## Sheet1
filename | from | pn | x_min | y_min | x_max | y_max | large_doc | class | classification_text | ner_text | jsonl_data
1C002 TDS Avebe 010910.json | table0 | 0 | 1.4207 | 3.3967 | 7.1372 | 3.6948 |  | irrelevant | Requirements ¦ | Requirements ¦ | {'data': 'Requirements ¦', 'label': []}
1C002 TDS Avebe 010910.json | table0 | 0 | 1.4207 | 3.6948 | 7.1372 | 3.9393 |  | irrelevant | Moisture content ¦ 30 ... 70 mg/g | Moisture content ¦ 30 ... 70 mg/g | {'data': 'Moisture content ¦ 30 ... 70 mg/g', 'label': []}
1C002 TDS Avebe 010910.json | table0 | 0 | 1.4147 | 3.9333 | 7.1312 | 4.1718 |  | viscosity | Viscosity ¦ 400 ... 1200 mPa.s | Viscosity ¦ 400 ... 1200 mPa.s | {'data': 'Viscosity ¦ 400 ... 1200 mPa.s', 'label': [[12, 15, 'min'], [20, 24, 'max'], [25, 30, 'unit']]}
1C002 TDS Avebe 010910.json | table0 | 0 | 1.4147 | 4.1659 | 7.1312 | 4.4342 |  | irrelevant | Alkalinity ¦ 2.5 ... 7.5 jumol H+/0.04 g | Alkalinity ¦ 2.5 ... 7.5 jumol H+/ 0.04 g | {'data': 'Alkalinity ¦ 2.5 ... 7.5 jumol H+/ 0.04 g', 'label': []}
1C002 TDS Avebe 010910.json | table0 | 0 | 1.4147 | 4.4223 | 7.1312 | 4.8456 |  | particle_size | Sieve analysis ¦ ≤ 10 mg/g on 500 micrometres 50 ... 350 mg/g on 250 micrometres | Sieve analysis ¦ ≤ 10 mg/g on 500 micrometres 50 ... 350 mg/g on 250 micrometres | {'data': 'Sieve analysis ¦ ≤ 10 mg/g on 500 micrometres 50 ... 350 mg/g on 250 micrometres', 'label': [[30, 33, 'max'], [34, 45, 'unit'], [65, 68, 'max'], [69, 80, 'unit']]}
1C002 TDS Avebe 010910.json | table0 | 0 | 1.4147 | 4.8337 | 7.1312 | 5.1258 |  | density | Bulk density ¦ 625 ... 750 kg/m3 | Bulk density ¦ 625 ... 750 kg/m 3 | {'data': 'Bulk density ¦ 625 ... 750 kg/m 3', 'label': [[0, 4, 'measuring_condition'], [15, 18, 'min'], [23, 26, 'max'], [27, 33, 'unit']]}
1C002 TDS Avebe 010910.json | table0 | 0 | 1.4147 | 5.1199 | 7.1312 | 5.7936 |  | irrelevant | Test methods Moisture content ¦ | Test methods Moisture content ¦ | {'data': 'Test methods Moisture content ¦', 'label': []}
1C002 TDS Avebe 010910.json | table0 | 0 | 3.3202 | 5.4001 | 7.1312 | 5.7876 |  | irrelevant | Test methods Moisture content ¦ 4 g dried at 130 ℃ | Test methods Moisture content ¦ 4 g dried at 130 ℃ | {'data': 'Test methods Moisture content ¦ 4 g dried at 130 ℃', 'label': []}
1C002 TDS Avebe 010910.json | table0 | 0 | 1.4147 | 5.7817 | 7.1312 | 6.9086 |  | irrelevant | Viscosity ¦ Concentration : 17.5 g product in 17.5 g ethyl alcohol and 315 g distilled water (beaker: ø 75 mm) Stirring : at n = 450 min-1 for 5 minutes with a 3-bladed propellor stirrer (ø 60 mm) Conditioning : at 25 ℃ for 90 minutes Viscosity meter Brookfield RVF; spindle 2, n = 20 min-1 | Viscosity ¦ Concentration : 17.5 g product in 17.5 g ethyl alcohol and 315 g distilled water ( beaker: ø 75 mm ) Stirring : at n = 450 min - 1 for 5 minutes with a 3 - bladed propellor stirrer ( ø 60 mm ) Conditioning : at 25 ℃ for 90 minutes Viscosity meter Brookfield RVF ; spindle 2, n = 20 min - 1 | {'data': 'Viscosity ¦ Concentration : 17.5 g product in 17.5 g ethyl alcohol and 315 g distilled water ( beaker: ø 75 mm ) Stirring : at n = 450 min - 1 for 5 minutes with a 3 - bladed propellor stirrer ( ø 60 mm ) Conditioning : at 25 ℃ for 90 minutes Viscosity meter Brookfield RVF ; spindle 2, n = 20 min - 1', 'label': []}
1C002 TDS Avebe 010910.json | table0 | 0 | 1.4147 | 6.9086 | 7.1312 | 7.3796 |  | irrelevant | Alkalinity ¦ 4 g are dissolved in 450 ml distilled water. The solution is titrated with 0.1 HCI on phenolphthalein. | Alkalinity ¦ 4 g are dissolved in 450 ml distilled water. The solution is titrated with 0.1 HCI on phenolphthalein. | {'data': 'Alkalinity ¦ 4 g are dissolved in 450 ml distilled water. The solution is titrated with 0.1 HCI on phenolphthalein.', 'label': []}
1C002 TDS Avebe 010910.json | table0 | 0 | 1.4147 | 7.3617 | 7.1312 | 7.8446 |  | particle_size | Sieve analysis ¦ 100 g are sieved mechanically over 500 jum and 250 jum for 10 minutes. AVEBE method: CA-05-005 | Sieve analysis ¦ 100 g are sieved mechanically over 500 jum and 250 jum for 10 minutes. AVEBE method: CA - 05 - 005 | {'data': 'Sieve analysis ¦ 100 g are sieved mechanically over 500 jum and 250 jum for 10 minutes. AVEBE method: CA - 05 - 005', 'label': [[52, 55, 'max'], [56, 59, 'unit'], [64, 67, 'min'], [68, 71, 'unit'], [102, 115, 'method']]}
1C002 TDS Avebe 010910.json | table0 | 0 | 1.4147 | 7.8446 | 7.1252 | 8.1785 |  | density | Bulk density ¦ ISO 697 | Bulk density ¦ ISO 697 | {'data': 'Bulk density ¦ ISO 697', 'label': [[0, 4, 'measuring_condition'], [15, 22, 'method']]}
1C002 TDS Avebe 010910.json | key_value | 0 | 1.8433 | 3.9722 | 4.7514 | 4.3793 |  | viscosity | Viscosity ¦ 400 ... 1200 mPa.s g | Viscosity ¦ 400 ... 1200 mPa.s g | {'data': 'Viscosity ¦ 400 ... 1200 mPa.s g', 'label': [[12, 15, 'min'], [20, 24, 'max'], [25, 30, 'unit'], [31, 32, 'unclear_value']]}
1C004 TDS Emsland Starke 070710.json | table0 | 0 | 0.9085 | 3.0397 | 7.8015 | 3.3944 |  | irrelevant | Product characteristics ¦ Product characteristics ¦ Product characteristics ¦ Product characteristics | Product characteristics ¦ Product characteristics ¦ Product characteristics ¦ Product characteristics | {'data': 'Product characteristics ¦ Product characteristics ¦ Product characteristics ¦ Product characteristics', 'label': []}
1C004 TDS Emsland Starke 070710.json | table0 | 0 | 0.9085 | 3.3944 | 7.8015 | 3.6901 |  | irrelevant | Kind of product: ¦ Kind of product: ¦ Kind of product: ¦ modified potato starch | Kind of product: ¦ Kind of product: ¦ Kind of product: ¦ modified potato starch | {'data': 'Kind of product: ¦ Kind of product: ¦ Kind of product: ¦ modified potato starch', 'label': []}
1C004 TDS Emsland Starke 070710.json | table0 | 0 | 0.9085 | 3.6901 | 7.8015 | 3.8806 |  | color | Appearance: ¦ Appearance: ¦ Appearance: ¦ off-white flakes | Appearance: ¦ Appearance: ¦ Appearance: ¦ off - white flakes | {'data': 'Appearance: ¦ Appearance: ¦ Appearance: ¦ off - white flakes', 'label': [[42, 60, 'qualitative_value']]}
1C004 TDS Emsland Starke 070710.json | table0 | 0 | 0.9155 | 3.8806 | 7.8015 | 4.0777 |  | irrelevant | Moisture: ¦ Moisture: ¦ Moisture: ¦ max. 8 % | Moisture: ¦ Moisture: ¦ Moisture: ¦ max. 8 % | {'data': 'Moisture: ¦ Moisture: ¦ Moisture: ¦ max. 8 %', 'label': []}
1C004 TDS Emsland Starke 070710.json | table0 | 0 | 0.9155 | 4.0711 | 7.8015 | 4.2682 |  | ph | pH value (solution 3 %): ¦ pH value (solution 3 %): ¦ pH value (solution 3 %): ¦ approx. 11 | pH value ( solution 3 % ) : ¦ pH value ( solution 3 % ) : ¦ pH value ( solution 3 % ) : ¦ approx. 11 | {'data': 'pH value ( solution 3 % ) : ¦ pH value ( solution 3 % ) : ¦ pH value ( solution 3 % ) : ¦ approx. 11', 'label': [[11, 23, 'measuring_condition'], [41, 53, 'measuring_condition'], [71, 83, 'measuring_condition'], [98, 100, 'mean']]}
1C004 TDS Emsland Starke 070710.json | table0 | 0 | 0.9155 | 4.2682 | 7.8015 | 4.4587 |  | irrelevant | Alkalinity: ¦ Alkalinity: ¦ Alkalinity: ¦ max. 0.5 % | Alkalinity: ¦ Alkalinity: ¦ Alkalinity: ¦ max. 0.5 % | {'data': 'Alkalinity: ¦ Alkalinity: ¦ Alkalinity: ¦ max. 0.5 %', 'label': []}
1C004 TDS Emsland Starke 070710.json | table0 | 0 | 0.9155 | 4.4521 | 7.8015 | 4.6492 |  | irrelevant | Solubility: ¦ Solubility: ¦ Solubility: ¦ cold water soluble | Solubility: ¦ Solubility: ¦ Solubility: ¦ cold water soluble | {'data': 'Solubility: ¦ Solubility: ¦ Solubility: ¦ cold water soluble', 'label': []}
1C004 TDS Emsland Starke 070710.json | table0 | 0 | 0.9155 | 4.6426 | 7.8015 | 4.8463 |  | irrelevant | Dissolving ratio: ¦ Dissolving ratio: ¦ Dissolving ratio: ¦ 1 : 32 (product to water) | Dissolving ratio: ¦ Dissolving ratio: ¦ Dissolving ratio: ¦ 1 : 32 ( product to water ) | {'data': 'Dissolving ratio: ¦ Dissolving ratio: ¦ Dissolving ratio: ¦ 1 : 32 ( product to water )', 'label': []}
1C004 TDS Emsland Starke 070710.json | table0 | 0 | 0.9155 | 4.8397 | 7.8015 | 5.0368 |  | irrelevant | Solution: ¦ Solution: ¦ Solution: ¦ short and smooth paste | Solution: ¦ Solution: ¦ Solution: ¦ short and smooth paste | {'data': 'Solution: ¦ Solution: ¦ Solution: ¦ short and smooth paste', 'label': []}
1C004 TDS Emsland Starke 070710.json | table0 | 0 | 0.9155 | 5.0237 | 7.8015 | 5.3718 |  | viscosity | Viscosity: ¦ Viscosity: ¦ Viscosity: ¦ approx. 11,000 mPa.s measured with a Brookfield viscometer, type RVT, ES - method V3015 | Viscosity: ¦ Viscosity: ¦ Viscosity: ¦ approx. 11,000 mPa.s measured with a Brookfield viscometer, type RVT, ES - method V 3015 | {'data': 'Viscosity: ¦ Viscosity: ¦ Viscosity: ¦ approx. 11,000 mPa.s measured with a Brookfield viscometer, type RVT, ES - method V 3015', 'label': [[47, 53, 'mean'], [54, 59, 'unit'], [76, 127, 'measuring_condition']]}
1C004 TDS Emsland Starke 070710.json | table0 | 0 | 0.9155 | 5.3587 | 7.8015 | 5.5689 |  | density | Bulk density: ¦ Bulk density: ¦ Bulk density: ¦ approx. 300 kg/m3 | Bulk density: ¦ Bulk density: ¦ Bulk density: ¦ approx. 300 kg/m 3 | {'data': 'Bulk density: ¦ Bulk density: ¦ Bulk density: ¦ approx. 300 kg/m 3', 'label': [[0, 4, 'measuring_condition'], [16, 20, 'measuring_condition'], [32, 36, 'measuring_condition'], [56, 59, 'mean'], [60, 66, 'unit']]}
1C004 TDS Emsland Starke 070710.json | table0 | 0 | 0.9155 | 5.5624 | 7.8015 | 5.812 |  | irrelevant | Preservation: ¦ Preservation: ¦ Preservation: ¦ preserved | Preservation: ¦ Preservation: ¦ Preservation: ¦ preserved | {'data': 'Preservation: ¦ Preservation: ¦ Preservation: ¦ preserved', 'label': []}
1C006 TDS Ingredion 011012.json | table0 | 0 | 1.3439 | 7.0113 | 4.59 | 7.4106 |  | header | Moisture ¦ Value ¦ Unit <header> <Moisture> ¦ <Value> <<10> ¦ <Unit> <%> </header> | Moisture ¦ Value ¦ Unit <header> <Moisture> ¦ <Value> << 10 > ¦ <Unit> < % > </header> | {'data': 'Moisture ¦ Value ¦ Unit <header> <Moisture> ¦ <Value> << 10 > ¦ <Unit> < % > </header>', 'label': []}
1C006 TDS Ingredion 011012.json | table0 | 0 | 2.6776 | 7.223 | 4.59 | 7.401 |  | irrelevant | Moisture ¦ <10 ¦ % <header> <Moisture> ¦ <Value> <<10> ¦ <Unit> <%> </header> | Moisture ¦ < 10 ¦ % <header> <Moisture> ¦ <Value> << 10 > ¦ <Unit> < % > </header> | {'data': 'Moisture ¦ < 10 ¦ % <header> <Moisture> ¦ <Value> << 10 > ¦ <Unit> < % > </header>', 'label': []}
1C006 TDS Ingredion 011012.json | table0 | 0 | 1.3439 | 7.401 | 4.5951 | 7.6223 |  | ph | pH ¦ 4.0 – 7.0 ¦ <header> <Moisture> ¦ <Value> <<10> ¦ <Unit> <%> </header> | pH ¦ 4.0 – 7.0 ¦ <header> <Moisture> ¦ <Value> << 10 > ¦ <Unit> < % > </header> | {'data': 'pH ¦ 4.0 – 7.0 ¦ <header> <Moisture> ¦ <Value> << 10 > ¦ <Unit> < % > </header>', 'label': [[5, 8, 'min'], [11, 14, 'max']]}
1C006 TDS Ingredion 011012.json | key_value | 0 | 1.4089 | 7.2814 | 1.854 | 7.5818 |  | multi_header | Moisture ¦ pH | Moisture ¦ pH | {'data': 'Moisture ¦ pH', 'label': []}
1C006 TDS Ingredion 011012.json | key_value | 0 | 1.411 | 8.5297 | 2.4629 | 8.6435 |  | density | Bulk density ¦ tapped | Bulk density ¦ tapped | {'data': 'Bulk density ¦ tapped', 'label': [[0, 4, 'measuring_condition'], [15, 21, 'measuring_condition']]}
1C006 TDS Ingredion 011012.json | layout | 0 | 1.4017 | 8.1385 | 3.8346 | 8.2409 |  | irrelevant | Ash content ¦ <0.5% | Ash content ¦ < 0.5 % | {'data': 'Ash content ¦ < 0.5 %', 'label': []}
1C006 TDS Ingredion 011012.json | layout | 0 | 1.411 | 8.3252 | 4.4996 | 8.4568 |  | density | Bulk density - loose ¦ Approx. 500 kg/m3 | Bulk density - loose ¦ Approx. 500 kg/m 3 | {'data': 'Bulk density - loose ¦ Approx. 500 kg/m 3', 'label': [[0, 4, 'measuring_condition'], [15, 20, 'measuring_condition'], [31, 34, 'mean'], [35, 41, 'unit']]}
1C006 TDS Ingredion 011012.json | layout | 0 | 1.411 | 8.5135 | 4.4996 | 8.6435 |  | density | Bulk density - tapped ¦ Approx. 650 kg/m3 | Bulk density - tapped ¦ Approx. 650 kg/m 3 | {'data': 'Bulk density - tapped ¦ Approx. 650 kg/m 3', 'label': [[0, 4, 'measuring_condition'], [15, 21, 'measuring_condition'], [32, 35, 'mean'], [36, 42, 'unit']]}
1C020 TDS A Tonal Industria Quimica 030216.json | table0 | 0 | 0.4592 | 3.5566 | 3.2587 | 3.7682 |  | viscosity | Viscosity (cP): ¦ 130 ± 30 ¦ 130 ± 30 | Viscosity ( cP ) : ¦ 130 ± 30 ¦ 130 ± 30 | {'data': 'Viscosity ( cP ) : ¦ 130 ± 30 ¦ 130 ± 30', 'label': [[12, 14, 'unit'], [21, 24, 'mean'], [27, 29, 'std'], [32, 35, 'mean'], [38, 40, 'std']]}
1C020 TDS A Tonal Industria Quimica 030216.json | table0 | 0 | 0.4592 | 3.7682 | 3.2587 | 3.9476 |  | density | Density (g / cm³): ¦ 1,03 ± 0,02 ¦ 1,03 ± 0,02 | Density ( g / cm³ ) : ¦ 1,03 ± 0,02 ¦ 1,03 ± 0,02 | {'data': 'Density ( g / cm³ ) : ¦ 1,03 ± 0,02 ¦ 1,03 ± 0,02', 'label': [[10, 17, 'unit'], [24, 28, 'mean'], [31, 35, 'std'], [38, 42, 'mean'], [45, 49, 'std']]}
1C020 TDS A Tonal Industria Quimica 030216.json | table0 | 0 | 0.4592 | 3.9476 | 3.2636 | 4.1224 |  | solid_content | Solids Content (%): ¦ 20,70 ± 02,07 ¦ 20,70 ± 02,07 | Solids Content ( % ) : ¦ 20,70 ± 02,07 ¦ 20,70 ± 02,07 | {'data': 'Solids Content ( % ) : ¦ 20,70 ± 02,07 ¦ 20,70 ± 02,07', 'label': [[17, 18, 'unit'], [25, 30, 'mean'], [33, 38, 'std'], [41, 46, 'mean'], [49, 54, 'std']]}
1C020 TDS A Tonal Industria Quimica 030216.json | table0 | 0 | 0.4592 | 4.1224 | 3.2636 | 4.3064 |  | ph | pH: ¦ 8,50 ± 0,50 ¦ 8,50 ± 0,50 | pH: ¦ 8,50 ± 0,50 ¦ 8,50 ± 0,50 | {'data': 'pH: ¦ 8,50 ± 0,50 ¦ 8,50 ± 0,50', 'label': [[6, 10, 'mean'], [13, 17, 'std'], [20, 24, 'irrelevant'], [27, 31, 'std']]}
1C020 TDS A Tonal Industria Quimica 030216.json | key_value | 0 | 0.5447 | 3.6224 | 5.9324 | 3.7473 |  | viscosity | Viscosity (cP): ¦ 130 ± 30 BROOKFIELD - LV - SPINDLE 62 - 100 RPM | Viscosity ( cP ) : ¦ 130 ± 30 BROOKFIELD - LV - SPINDLE 62 - 100 RPM | {'data': 'Viscosity ( cP ) : ¦ 130 ± 30 BROOKFIELD - LV - SPINDLE 62 - 100 RPM', 'label': [[21, 24, 'mean'], [12, 14, 'unit'], [27, 29, 'std'], [30, 68, 'measuring_condition']]}
1C056 TDS Basf 010206.json | table0 | 0 | 0.8179 | 4.7798 | 4.7457 | 5.1212 |  | irrelevant | physical data physikalische Daten ¦ | physical data physikalische Daten ¦ | {'data': 'physical data physikalische Daten ¦', 'label': []}
1C056 TDS Basf 010206.json | table0 | 0 | 0.8179 | 5.1212 | 4.7457 | 5.4676 |  | solid_content | solids content Feststoffgehalt ¦ ~ 20 % | solids content Feststoffgehalt ¦ ~ 20 % | {'data': 'solids content Feststoffgehalt ¦ ~ 20 %', 'label': [[35, 37, 'mean'], [38, 39, 'unit']]}
1C056 TDS Basf 010206.json | table0 | 0 | 0.8179 | 5.4676 | 4.7457 | 5.809 |  | ph | pH value pH-Wert ¦ 8–9 | pH value pH - Wert ¦ 8 – 9 | {'data': 'pH value pH - Wert ¦ 8 – 9', 'label': [[9, 18, 'measuring_condition'], [21, 22, 'min'], [25, 26, 'max']]}
1C056 TDS Basf 010206.json | table0 | 0 | 0.8179 | 5.809 | 4.7457 | 5.9947 |  | viscosity | viscosity ¦ 45–95 s | viscosity ¦ 45 – 95 s | {'data': 'viscosity ¦ 45 – 95 s', 'label': [[12, 14, 'min'], [17, 19, 'max'], [20, 21, 'unit']]}
1C056 TDS Basf 010206.json | layout | 0 | 3.0118 | 5.2473 | 3.3889 | 5.349 |  | irrelevant | % | % | {'data': '%', 'label': []}
1C092 TDS National Starch 150402.json | table1 | 0 | 0.7479 | 6.9979 | 7.4408 | 7.2297 |  | irrelevant | Typical Data (*): ¦ ¦ ¦ ¦ ¦ ¦ ¦ <header> <Typical Data (*):> <Moisture content:> ¦ <> ¦ <> <12-14 %> ¦ <> ¦ <> <(Equilibrium at> ¦ <> <(Equilibrium at> ¦ <> <23℃ & 50%> ¦ <> <rel. humidity)> </header> | Typical Data ( * ) : ¦ ¦ ¦ ¦ ¦ ¦ ¦ <header> <Typical Data ( * ) :> <Moisture content:> ¦ <> ¦ <> < 12 - 14 % > ¦ <> ¦ <> < ( Equilibrium at> ¦ <> < ( Equilibrium at> ¦ <> < 23 ℃ & 50 % > ¦ <> <rel. humidity ) > </header> | {'data': 'Typical Data ( * ) : ¦ ¦ ¦ ¦ ¦ ¦ ¦ <header> <Typical Data ( * ) :> <Moisture content:> ¦ <> ¦ <> < 12 - 14 % > ¦ <> ¦ <> < ( Equilibrium at> ¦ <> < ( Equilibrium at> ¦ <> < 23 ℃ & 50 % > ¦ <> <rel. humidity ) > </header>', 'label': []}
1C092 TDS National Starch 150402.json | table1 | 0 | 0.7479 | 7.2032 | 7.4408 | 7.4019 |  | irrelevant | Moisture content: ¦ ¦ 12-14 % ¦ ¦ (Equilibrium at ¦ (Equilibrium at ¦ 23℃ & 50% ¦ rel. humidity) <header> <Typical Data (*):> <Moisture content:> ¦ <> ¦ <> <12-14 %> ¦ <> ¦ <> <(Equilibrium at> ¦ <> <(Equilibrium at> ¦ <> <23℃ & 50%> ¦ <> <rel. humidity)> </header> | Moisture content: ¦ ¦ 12 - 14 % ¦ ¦ ( Equilibrium at ¦ ( Equilibrium at ¦ 23 ℃ & 50 % ¦ rel. humidity ) <header> <Typical Data ( * ) :> <Moisture content:> ¦ <> ¦ <> < 12 - 14 % > ¦ <> ¦ <> < ( Equilibrium at> ¦ <> < ( Equilibrium at> ¦ <> < 23 ℃ & 50 % > ¦ <> <rel. humidity ) > </header> | {'data': 'Moisture content: ¦ ¦ 12 - 14 % ¦ ¦ ( Equilibrium at ¦ ( Equilibrium at ¦ 23 ℃ & 50 % ¦ rel. humidity ) <header> <Typical Data ( * ) :> <Moisture content:> ¦ <> ¦ <> < 12 - 14 % > ¦ <> ¦ <> < ( Equilibrium at> ¦ <> < ( Equilibrium at> ¦ <> < 23 ℃ & 50 % > ¦ <> <rel. humidity ) > </header>', 'label': []}
1C092 TDS National Starch 150402.json | table1 | 0 | 0.7479 | 7.3622 | 7.4408 | 7.5675 |  | irrelevant | Moisture content: ¦ ¦ 6% max ., as packed ¦ ¦ (CML 116: 2 hrs, 140℃, as packed) ¦ (CML 116: 2 hrs, 140℃, as packed) ¦ (CML 116: 2 hrs, 140℃, as packed) ¦ (CML 116: 2 hrs, 140℃, as packed) <header> <Typical Data (*):> <Moisture content:> ¦ <> ¦ <> <12-14 %> ¦ <> ¦ <> <(Equilibrium at> ¦ <> <(Equilibrium at> ¦ <> <23℃ & 50%> ¦ <> <rel. humidity)> </header> | Moisture content: ¦ ¦ 6 % max ., as packed ¦ ¦ ( CML 116 : 2 hrs, 140 ℃, as packed ) ¦ ( CML 116 : 2 hrs, 140 ℃, as packed ) ¦ ( CML 116 : 2 hrs, 140 ℃, as packed ) ¦ ( CML 116 : 2 hrs, 140 ℃, as packed ) <header> <Typical Data ( * ) :> <Moisture content:> ¦ <> ¦ <> < 12 - 14 % > ¦ <> ¦ <> < ( Equilibrium at> ¦ <> < ( Equilibrium at> ¦ <> < 23 ℃ & 50 % > ¦ <> <rel. humidity ) > </header> | {'data': 'Moisture content: ¦ ¦ 6 % max ., as packed ¦ ¦ ( CML 116 : 2 hrs, 140 ℃, as packed ) ¦ ( CML 116 : 2 hrs, 140 ℃, as packed ) ¦ ( CML 116 : 2 hrs, 140 ℃, as packed ) ¦ ( CML 116 : 2 hrs, 140 ℃, as packed ) <header> <Typical Data ( * ) :> <Moisture content:> ¦ <> ¦ <> < 12 - 14 % > ¦ <> ¦ <> < ( Equilibrium at> ¦ <> < ( Equilibrium at> ¦ <> < 23 ℃ & 50 % > ¦ <> <rel. humidity ) > </header>', 'label': []}
1C092 TDS National Starch 150402.json | table1 | 0 | 0.7479 | 7.5211 | 7.4478 | 7.7198 |  | irrelevant | Ash content: ¦ ¦ < 0.5 %, dry basis ¦ ¦ (CML 113: 575℃ + 25℃) ¦ (CML 113: 575℃ + 25℃) ¦ (CML 113: 575℃ + 25℃) ¦ <header> <Typical Data (*):> <Moisture content:> ¦ <> ¦ <> <12-14 %> ¦ <> ¦ <> <(Equilibrium at> ¦ <> <(Equilibrium at> ¦ <> <23℃ & 50%> ¦ <> <rel. humidity)> </header> | Ash content: ¦ ¦ < 0.5 % , dry basis ¦ ¦ ( CML 113 : 575 ℃ + 25 ℃ ) ¦ ( CML 113 : 575 ℃ + 25 ℃ ) ¦ ( CML 113 : 575 ℃ + 25 ℃ ) ¦ <header> <Typical Data ( * ) :> <Moisture content:> ¦ <> ¦ <> < 12 - 14 % > ¦ <> ¦ <> < ( Equilibrium at> ¦ <> < ( Equilibrium at> ¦ <> < 23 ℃ & 50 % > ¦ <> <rel. humidity ) > </header> | {'data': 'Ash content: ¦ ¦ < 0.5 % , dry basis ¦ ¦ ( CML 113 : 575 ℃ + 25 ℃ ) ¦ ( CML 113 : 575 ℃ + 25 ℃ ) ¦ ( CML 113 : 575 ℃ + 25 ℃ ) ¦ <header> <Typical Data ( * ) :> <Moisture content:> ¦ <> ¦ <> < 12 - 14 % > ¦ <> ¦ <> < ( Equilibrium at> ¦ <> < ( Equilibrium at> ¦ <> < 23 ℃ & 50 % > ¦ <> <rel. humidity ) > </header>', 'label': []}
1C092 TDS National Starch 150402.json | table1 | 0 | 0.7479 | 7.68 | 7.4478 | 7.8721 |  | density | Bulk density - loose: ¦ ¦ approx. 500 kg/m3 ¦ ¦ (CML 158B) ¦ (CML 158B) ¦ ¦ <header> <Typical Data (*):> <Moisture content:> ¦ <> ¦ <> <12-14 %> ¦ <> ¦ <> <(Equilibrium at> ¦ <> <(Equilibrium at> ¦ <> <23℃ & 50%> ¦ <> <rel. humidity)> </header> | Bulk density - loose: ¦ ¦ approx. 500 kg/m 3 ¦ ¦ ( CML 158 B ) ¦ ( CML 158 B ) ¦ ¦ <header> <Typical Data ( * ) :> <Moisture content:> ¦ <> ¦ <> < 12 - 14 % > ¦ <> ¦ <> < ( Equilibrium at> ¦ <> < ( Equilibrium at> ¦ <> < 23 ℃ & 50 % > ¦ <> <rel. humidity ) > </header> | {'data': 'Bulk density - loose: ¦ ¦ approx. 500 kg/m 3 ¦ ¦ ( CML 158 B ) ¦ ( CML 158 B ) ¦ ¦ <header> <Typical Data ( * ) :> <Moisture content:> ¦ <> ¦ <> < 12 - 14 % > ¦ <> ¦ <> < ( Equilibrium at> ¦ <> < ( Equilibrium at> ¦ <> < 23 ℃ & 50 % > ¦ <> <rel. humidity ) > </header>', 'label': [[0, 4, 'measuring_condition'], [15, 20, 'measuring_condition'], [34, 37, 'mean'], [38, 44, 'unit'], [51, 60, 'measuring_condition'], [67, 76, 'measuring_condition']]}
1C092 TDS National Starch 150402.json | table1 | 0 | 0.7479 | 7.8456 | 7.4478 | 8.0443 |  | density | Bulk density - tapped: ¦ ¦ approx. 650 kg/m3 ¦ ¦ (CML 177A) ¦ (CML 177A) ¦ ¦ <header> <Typical Data (*):> <Moisture content:> ¦ <> ¦ <> <12-14 %> ¦ <> ¦ <> <(Equilibrium at> ¦ <> <(Equilibrium at> ¦ <> <23℃ & 50%> ¦ <> <rel. humidity)> </header> | Bulk density - tapped: ¦ ¦ approx. 650 kg/m 3 ¦ ¦ ( CML 177 A ) ¦ ( CML 177 A ) ¦ ¦ <header> <Typical Data ( * ) :> <Moisture content:> ¦ <> ¦ <> < 12 - 14 % > ¦ <> ¦ <> < ( Equilibrium at> ¦ <> < ( Equilibrium at> ¦ <> < 23 ℃ & 50 % > ¦ <> <rel. humidity ) > </header> | {'data': 'Bulk density - tapped: ¦ ¦ approx. 650 kg/m 3 ¦ ¦ ( CML 177 A ) ¦ ( CML 177 A ) ¦ ¦ <header> <Typical Data ( * ) :> <Moisture content:> ¦ <> ¦ <> < 12 - 14 % > ¦ <> ¦ <> < ( Equilibrium at> ¦ <> < ( Equilibrium at> ¦ <> < 23 ℃ & 50 % > ¦ <> <rel. humidity ) > </header>', 'label': [[0, 4, 'measuring_condition'], [15, 21, 'measuring_condition'], [35, 38, 'mean'], [39, 45, 'unit'], [52, 61, 'measuring_condition'], [68, 77, 'measuring_condition']]}
1C092 TDS National Starch 150402.json | table1 | 0 | 0.7479 | 7.9979 | 7.4478 | 8.3356 |  | irrelevant | ICMSF Microbiological data: ¦ m ¦ M ¦ n ¦ c ¦ c ¦ ¦ <header> <Typical Data (*):> <Moisture content:> ¦ <> ¦ <> <12-14 %> ¦ <> ¦ <> <(Equilibrium at> ¦ <> <(Equilibrium at> ¦ <> <23℃ & 50%> ¦ <> <rel. humidity)> </header> | ICMSF Microbiological data: ¦ m ¦ M ¦ n ¦ c ¦ c ¦ ¦ <header> <Typical Data ( * ) :> <Moisture content:> ¦ <> ¦ <> < 12 - 14 % > ¦ <> ¦ <> < ( Equilibrium at> ¦ <> < ( Equilibrium at> ¦ <> < 23 ℃ & 50 % > ¦ <> <rel. humidity ) > </header> | {'data': 'ICMSF Microbiological data: ¦ m ¦ M ¦ n ¦ c ¦ c ¦ ¦ <header> <Typical Data ( * ) :> <Moisture content:> ¦ <> ¦ <> < 12 - 14 % > ¦ <> ¦ <> < ( Equilibrium at> ¦ <> < ( Equilibrium at> ¦ <> < 23 ℃ & 50 % > ¦ <> <rel. humidity ) > </header>', 'label': []}
1C092 TDS National Starch 150402.json | table1 | 0 | 0.7409 | 8.3092 | 7.4548 | 8.5078 |  | irrelevant | Enterobacteriaceae: ¦ 10 ¦ 100 ¦ ¦ 2 ¦ ¦ /g ¦ (TP 4103) <header> <Typical Data (*):> <Moisture content:> ¦ <> ¦ <> <12-14 %> ¦ <> ¦ <> <(Equilibrium at> ¦ <> <(Equilibrium at> ¦ <> <23℃ & 50%> ¦ <> <rel. humidity)> </header> | Enterobacteriaceae: ¦ 10 ¦ 100 ¦ ¦ 2 ¦ ¦ /g ¦ ( TP 4103 ) <header> <Typical Data ( * ) :> <Moisture content:> ¦ <> ¦ <> < 12 - 14 % > ¦ <> ¦ <> < ( Equilibrium at> ¦ <> < ( Equilibrium at> ¦ <> < 23 ℃ & 50 % > ¦ <> <rel. humidity ) > </header> | {'data': 'Enterobacteriaceae: ¦ 10 ¦ 100 ¦ ¦ 2 ¦ ¦ /g ¦ ( TP 4103 ) <header> <Typical Data ( * ) :> <Moisture content:> ¦ <> ¦ <> < 12 - 14 % > ¦ <> ¦ <> < ( Equilibrium at> ¦ <> < ( Equilibrium at> ¦ <> < 23 ℃ & 50 % > ¦ <> <rel. humidity ) > </header>', 'label': []}
1C092 TDS National Starch 150402.json | table1 | 0 | 0.7409 | 8.4747 | 7.4548 | 8.6668 |  | irrelevant | S. Aureus: ¦ 20 ¦ 100 ¦ 5 ¦ 2 ¦ ¦ /g ¦ (TP 4106) <header> <Typical Data (*):> <Moisture content:> ¦ <> ¦ <> <12-14 %> ¦ <> ¦ <> <(Equilibrium at> ¦ <> <(Equilibrium at> ¦ <> <23℃ & 50%> ¦ <> <rel. humidity)> </header> | S. Aureus: ¦ 20 ¦ 100 ¦ 5 ¦ 2 ¦ ¦ /g ¦ ( TP 4106 ) <header> <Typical Data ( * ) :> <Moisture content:> ¦ <> ¦ <> < 12 - 14 % > ¦ <> ¦ <> < ( Equilibrium at> ¦ <> < ( Equilibrium at> ¦ <> < 23 ℃ & 50 % > ¦ <> <rel. humidity ) > </header> | {'data': 'S. Aureus: ¦ 20 ¦ 100 ¦ 5 ¦ 2 ¦ ¦ /g ¦ ( TP 4106 ) <header> <Typical Data ( * ) :> <Moisture content:> ¦ <> ¦ <> < 12 - 14 % > ¦ <> ¦ <> < ( Equilibrium at> ¦ <> < ( Equilibrium at> ¦ <> < 23 ℃ & 50 % > ¦ <> <rel. humidity ) > </header>', 'label': []}
1C092 TDS National Starch 150402.json | table1 | 0 | 0.7409 | 8.6336 | 7.4548 | 8.8257 |  | irrelevant | Bacillus Cereus: ¦ 20 ¦ 100 ¦ 5 ¦ 2 ¦ ¦ /g ¦ (TP 4108) <header> <Typical Data (*):> <Moisture content:> ¦ <> ¦ <> <12-14 %> ¦ <> ¦ <> <(Equilibrium at> ¦ <> <(Equilibrium at> ¦ <> <23℃ & 50%> ¦ <> <rel. humidity)> </header> | Bacillus Cereus: ¦ 20 ¦ 100 ¦ 5 ¦ 2 ¦ ¦ /g ¦ ( TP 4108 ) <header> <Typical Data ( * ) :> <Moisture content:> ¦ <> ¦ <> < 12 - 14 % > ¦ <> ¦ <> < ( Equilibrium at> ¦ <> < ( Equilibrium at> ¦ <> < 23 ℃ & 50 % > ¦ <> <rel. humidity ) > </header> | {'data': 'Bacillus Cereus: ¦ 20 ¦ 100 ¦ 5 ¦ 2 ¦ ¦ /g ¦ ( TP 4108 ) <header> <Typical Data ( * ) :> <Moisture content:> ¦ <> ¦ <> < 12 - 14 % > ¦ <> ¦ <> < ( Equilibrium at> ¦ <> < ( Equilibrium at> ¦ <> < 23 ℃ & 50 % > ¦ <> <rel. humidity ) > </header>', 'label': []}
1C092 TDS National Starch 150402.json | table1 | 0 | 0.7409 | 8.7992 | 7.4548 | 8.9846 |  | irrelevant | Clostridium Perfringens: ¦ 0 ¦ 20 ¦ 555555 ¦ 222222 ¦ ¦ /g ¦ (TP 4105) <header> <Typical Data (*):> <Moisture content:> ¦ <> ¦ <> <12-14 %> ¦ <> ¦ <> <(Equilibrium at> ¦ <> <(Equilibrium at> ¦ <> <23℃ & 50%> ¦ <> <rel. humidity)> </header> | Clostridium Perfringens: ¦ 0 ¦ 20 ¦ 555555 ¦ 222222 ¦ ¦ /g ¦ ( TP 4105 ) <header> <Typical Data ( * ) :> <Moisture content:> ¦ <> ¦ <> < 12 - 14 % > ¦ <> ¦ <> < ( Equilibrium at> ¦ <> < ( Equilibrium at> ¦ <> < 23 ℃ & 50 % > ¦ <> <rel. humidity ) > </header> | {'data': 'Clostridium Perfringens: ¦ 0 ¦ 20 ¦ 555555 ¦ 222222 ¦ ¦ /g ¦ ( TP 4105 ) <header> <Typical Data ( * ) :> <Moisture content:> ¦ <> ¦ <> < 12 - 14 % > ¦ <> ¦ <> < ( Equilibrium at> ¦ <> < ( Equilibrium at> ¦ <> < 23 ℃ & 50 % > ¦ <> <rel. humidity ) > </header>', 'label': []}
1C092 TDS National Starch 150402.json | table1 | 0 | 0.7409 | 8.9515 | 7.4548 | 9.1436 |  | irrelevant | Group D Streptococci: ¦ 0 ¦ 10 ¦ ¦ ¦ ¦ /g ¦ (TP 4107) <header> <Typical Data (*):> <Moisture content:> ¦ <> ¦ <> <12-14 %> ¦ <> ¦ <> <(Equilibrium at> ¦ <> <(Equilibrium at> ¦ <> <23℃ & 50%> ¦ <> <rel. humidity)> </header> | Group D Streptococci: ¦ 0 ¦ 10 ¦ ¦ ¦ ¦ /g ¦ ( TP 4107 ) <header> <Typical Data ( * ) :> <Moisture content:> ¦ <> ¦ <> < 12 - 14 % > ¦ <> ¦ <> < ( Equilibrium at> ¦ <> < ( Equilibrium at> ¦ <> < 23 ℃ & 50 % > ¦ <> <rel. humidity ) > </header> | {'data': 'Group D Streptococci: ¦ 0 ¦ 10 ¦ ¦ ¦ ¦ /g ¦ ( TP 4107 ) <header> <Typical Data ( * ) :> <Moisture content:> ¦ <> ¦ <> < 12 - 14 % > ¦ <> ¦ <> < ( Equilibrium at> ¦ <> < ( Equilibrium at> ¦ <> < 23 ℃ & 50 % > ¦ <> <rel. humidity ) > </header>', 'label': []}
1C092 TDS National Starch 150402.json | table1 | 0 | 0.7409 | 9.1104 | 7.4618 | 9.3224 |  | irrelevant | Total Mesophilic ¦ 0 ¦ 20 ¦ ¦ 2 ¦ ¦ /g ¦ (TP 4105) <header> <Typical Data (*):> <Moisture content:> ¦ <> ¦ <> <12-14 %> ¦ <> ¦ <> <(Equilibrium at> ¦ <> <(Equilibrium at> ¦ <> <23℃ & 50%> ¦ <> <rel. humidity)> </header> | Total Mesophilic ¦ 0 ¦ 20 ¦ ¦ 2 ¦ ¦ /g ¦ ( TP 4105 ) <header> <Typical Data ( * ) :> <Moisture content:> ¦ <> ¦ <> < 12 - 14 % > ¦ <> ¦ <> < ( Equilibrium at> ¦ <> < ( Equilibrium at> ¦ <> < 23 ℃ & 50 % > ¦ <> <rel. humidity ) > </header> | {'data': 'Total Mesophilic ¦ 0 ¦ 20 ¦ ¦ 2 ¦ ¦ /g ¦ ( TP 4105 ) <header> <Typical Data ( * ) :> <Moisture content:> ¦ <> ¦ <> < 12 - 14 % > ¦ <> ¦ <> < ( Equilibrium at> ¦ <> < ( Equilibrium at> ¦ <> < 23 ℃ & 50 % > ¦ <> <rel. humidity ) > </header>', 'label': []}
1C092 TDS National Starch 150402.json | table1 | 0 | 0.7409 | 9.276 | 7.4618 | 9.4482 |  | irrelevant | Anaerobes: ¦ ¦ ¦ ¦ ¦ ¦ ¦ <header> <Typical Data (*):> <Moisture content:> ¦ <> ¦ <> <12-14 %> ¦ <> ¦ <> <(Equilibrium at> ¦ <> <(Equilibrium at> ¦ <> <23℃ & 50%> ¦ <> <rel. humidity)> </header> | Anaerobes: ¦ ¦ ¦ ¦ ¦ ¦ ¦ <header> <Typical Data ( * ) :> <Moisture content:> ¦ <> ¦ <> < 12 - 14 % > ¦ <> ¦ <> < ( Equilibrium at> ¦ <> < ( Equilibrium at> ¦ <> < 23 ℃ & 50 % > ¦ <> <rel. humidity ) > </header> | {'data': 'Anaerobes: ¦ ¦ ¦ ¦ ¦ ¦ ¦ <header> <Typical Data ( * ) :> <Moisture content:> ¦ <> ¦ <> < 12 - 14 % > ¦ <> ¦ <> < ( Equilibrium at> ¦ <> < ( Equilibrium at> ¦ <> < 23 ℃ & 50 % > ¦ <> <rel. humidity ) > </header>', 'label': []}
1C092 TDS National Starch 150402.json | table1 | 0 | 0.7409 | 9.4217 | 7.4618 | 9.6204 |  | irrelevant | Listeria Species: ¦ 20 ¦ 100 ¦ 55 ¦ - ¦ ¦ 25/g ¦ (TP 4121) <header> <Typical Data (*):> <Moisture content:> ¦ <> ¦ <> <12-14 %> ¦ <> ¦ <> <(Equilibrium at> ¦ <> <(Equilibrium at> ¦ <> <23℃ & 50%> ¦ <> <rel. humidity)> </header> | Listeria Species: ¦ 20 ¦ 100 ¦ 55 ¦ - ¦ ¦ 25 /g ¦ ( TP 4121 ) <header> <Typical Data ( * ) :> <Moisture content:> ¦ <> ¦ <> < 12 - 14 % > ¦ <> ¦ <> < ( Equilibrium at> ¦ <> < ( Equilibrium at> ¦ <> < 23 ℃ & 50 % > ¦ <> <rel. humidity ) > </header> | {'data': 'Listeria Species: ¦ 20 ¦ 100 ¦ 55 ¦ - ¦ ¦ 25 /g ¦ ( TP 4121 ) <header> <Typical Data ( * ) :> <Moisture content:> ¦ <> ¦ <> < 12 - 14 % > ¦ <> ¦ <> < ( Equilibrium at> ¦ <> < ( Equilibrium at> ¦ <> < 23 ℃ & 50 % > ¦ <> <rel. humidity ) > </header>', 'label': []}
1C092 TDS National Starch 150402.json | table1 | 0 | 0.7409 | 9.5939 | 7.4618 | 9.8389 |  | irrelevant | Listeria Monocytogenes: 0 ¦ Listeria Monocytogenes: 0 ¦ 0 ¦ ¦ 0 ¦ ¦ 25/g ¦ (TP 4121) <header> <Typical Data (*):> <Moisture content:> ¦ <> ¦ <> <12-14 %> ¦ <> ¦ <> <(Equilibrium at> ¦ <> <(Equilibrium at> ¦ <> <23℃ & 50%> ¦ <> <rel. humidity)> </header> | Listeria Monocytogenes: 0 ¦ Listeria Monocytogenes: 0 ¦ 0 ¦ ¦ 0 ¦ ¦ 25 /g ¦ ( TP 4121 ) <header> <Typical Data ( * ) :> <Moisture content:> ¦ <> ¦ <> < 12 - 14 % > ¦ <> ¦ <> < ( Equilibrium at> ¦ <> < ( Equilibrium at> ¦ <> < 23 ℃ & 50 % > ¦ <> <rel. humidity ) > </header> | {'data': 'Listeria Monocytogenes: 0 ¦ Listeria Monocytogenes: 0 ¦ 0 ¦ ¦ 0 ¦ ¦ 25 /g ¦ ( TP 4121 ) <header> <Typical Data ( * ) :> <Moisture content:> ¦ <> ¦ <> < 12 - 14 % > ¦ <> ¦ <> < ( Equilibrium at> ¦ <> < ( Equilibrium at> ¦ <> < 23 ℃ & 50 % > ¦ <> <rel. humidity ) > </header>', 'label': []}
1C092 TDS National Starch 150402.json | layout | 0 | 0.8365 | 3.3612 | 6.2309 | 3.5488 |  | irrelevant | Moisture content: ¦ 10% max ., as packed ¦ (CML 116: 4 hrs, 130℃) | Moisture content: ¦ 10 % max ., as packed ¦ ( CML 116 : 4 hrs, 130 ℃ ) | {'data': 'Moisture content: ¦ 10 % max ., as packed ¦ ( CML 116 : 4 hrs, 130 ℃ )', 'label': []}
1C092 TDS National Starch 150402.json | layout | 0 | 0.8365 | 3.5336 | 7.1587 | 3.7262 |  | ph | PH: ¦ 4.5-7.0 ¦ (CML 100A: 20% aqueous suspension) | PH: ¦ 4.5 - 7.0 ¦ ( CML 100 A: 20 % aqueous suspension ) | {'data': 'PH: ¦ 4.5 - 7.0 ¦ ( CML 100 A: 20 % aqueous suspension )', 'label': [[6, 9, 'min'], [12, 15, 'max'], [20, 54, 'measuring_condition']]}
1C092 TDS National Starch 150402.json | layout | 0 | 0.8315 | 7.2142 | 7.2398 | 7.4068 |  | irrelevant | Moisture content: ¦ 12-14 % ¦ (Equilibrium at 23℃ & 50% rel. humidity) | Moisture content: ¦ 12 - 14 % ¦ ( Equilibrium at 23 ℃ & 50 % rel. humidity ) | {'data': 'Moisture content: ¦ 12 - 14 % ¦ ( Equilibrium at 23 ℃ & 50 % rel. humidity )', 'label': []}
1C092 TDS National Starch 150402.json | layout | 0 | 0.8315 | 7.3713 | 6.9407 | 7.5589 |  | irrelevant | Moisture content: ¦ 6% max ., as packed ¦ (CML 116: 2 hrs, 140℃, as packed) | Moisture content: ¦ 6 % max ., as packed ¦ ( CML 116 : 2 hrs, 140 ℃, as packed ) | {'data': 'Moisture content: ¦ 6 % max ., as packed ¦ ( CML 116 : 2 hrs, 140 ℃, as packed )', 'label': []}
1C092 TDS National Starch 150402.json | layout | 0 | 0.8264 | 7.5285 | 6.312 | 7.7161 |  | irrelevant | Ash content: ¦ < 0.5 %, dry basis ¦ (CML 113: 575℃ + 25℃) | Ash content: ¦ < 0.5 % , dry basis ¦ ( CML 113 : 575 ℃ + 25 ℃ ) | {'data': 'Ash content: ¦ < 0.5 % , dry basis ¦ ( CML 113 : 575 ℃ + 25 ℃ )', 'label': []}
1C092 TDS National Starch 150402.json | layout | 0 | 0.8315 | 7.6856 | 5.44 | 7.858 |  | density | Bulk density - loose: ¦ approx. 500 kg/m3 ¦ (CML 158B) | Bulk density - loose: ¦ approx. 500 kg/m 3 ¦ ( CML 158 B ) | {'data': 'Bulk density - loose: ¦ approx. 500 kg/m 3 ¦ ( CML 158 B )', 'label': [[0, 4, 'measuring_condition'], [15, 20, 'measuring_condition'], [32, 35, 'mean'], [36, 42, 'unit'], [47, 56, 'measuring_condition']]}
1C092 TDS National Starch 150402.json | layout | 0 | 0.8264 | 7.8479 | 5.4349 | 8.0202 |  | density | Bulk density - tapped: ¦ approx. 650 kg/m3 ¦ (CML 177A) | Bulk density - tapped: ¦ approx. 650 kg/m 3 ¦ ( CML 177 A ) | {'data': 'Bulk density - tapped: ¦ approx. 650 kg/m 3 ¦ ( CML 177 A )', 'label': [[0, 4, 'measuring_condition'], [15, 21, 'measuring_condition'], [33, 36, 'mean'], [37, 43, 'unit'], [48, 57, 'measuring_condition']]}
1C092 TDS National Starch 150402.json | layout | 0 | 0.8365 | 8.005 | 5.0952 | 8.1673 |  | irrelevant | ICMSF Microbiological ¦ m ¦ M ¦ n ¦ c | ICMSF Microbiological ¦ m ¦ M ¦ n ¦ c | {'data': 'ICMSF Microbiological ¦ m ¦ M ¦ n ¦ c', 'label': []}
1C092 TDS National Starch 150402.json | layout | 0 | 0.8213 | 8.4867 | 7.3767 | 8.659 |  | irrelevant | S. Aureus: ¦ 20 ¦ 100 ¦ 5 ¦ 2 ¦ /g ¦ (TP 4106) | S. Aureus: ¦ 20 ¦ 100 ¦ 5 ¦ 2 ¦ /g ¦ ( TP 4106 ) | {'data': 'S. Aureus: ¦ 20 ¦ 100 ¦ 5 ¦ 2 ¦ /g ¦ ( TP 4106 )', 'label': []}
1C092 TDS National Starch 150402.json | layout | 0 | 0.8315 | 8.6438 | 7.3716 | 8.8162 |  | irrelevant | Bacillus Cereus: ¦ 20 ¦ 100 ¦ 5 ¦ 2 ¦ /g ¦ (TP 4108) | Bacillus Cereus: ¦ 20 ¦ 100 ¦ 5 ¦ 2 ¦ /g ¦ ( TP 4108 ) | {'data': 'Bacillus Cereus: ¦ 20 ¦ 100 ¦ 5 ¦ 2 ¦ /g ¦ ( TP 4108 )', 'label': []}
1C092 TDS National Starch 150402.json | layout | 0 | 0.8315 | 8.7706 | 7.3716 | 8.9784 |  | irrelevant | Clostridium Perfringens: ¦ 20 ¦ /g ¦ (TP 4105) | Clostridium Perfringens: ¦ 20 ¦ /g ¦ ( TP 4105 ) | {'data': 'Clostridium Perfringens: ¦ 20 ¦ /g ¦ ( TP 4105 )', 'label': []}
1C092 TDS National Starch 150402.json | layout | 0 | 0.8315 | 8.9581 | 7.3615 | 9.1406 |  | irrelevant | Group D Streptococci: ¦ 0 ¦ 10 ¦ /g ¦ (TP 4107) | Group D Streptococci: ¦ 0 ¦ 10 ¦ /g ¦ ( TP 4107 ) | {'data': 'Group D Streptococci: ¦ 0 ¦ 10 ¦ /g ¦ ( TP 4107 )', 'label': []}
1C092 TDS National Starch 150402.json | layout | 0 | 0.8264 | 9.1102 | 7.3716 | 9.2927 |  | irrelevant | Total Mesophilic ¦ 0 ¦ 20 ¦ 2 ¦ /g ¦ (TP 4105) | Total Mesophilic ¦ 0 ¦ 20 ¦ 2 ¦ /g ¦ ( TP 4105 ) | {'data': 'Total Mesophilic ¦ 0 ¦ 20 ¦ 2 ¦ /g ¦ ( TP 4105 )', 'label': []}
1C092 TDS National Starch 150402.json | layout | 0 | 0.8315 | 9.237 | 7.3716 | 9.7338 |  | irrelevant | Listeria Species: ¦ 20 ¦ 100 ¦ 55 ¦ 25/g ¦ (TP 4121) | Listeria Species: ¦ 20 ¦ 100 ¦ 55 ¦ 25 /g ¦ ( TP 4121 ) | {'data': 'Listeria Species: ¦ 20 ¦ 100 ¦ 55 ¦ 25 /g ¦ ( TP 4121 )', 'label': []}
1C092 TDS National Starch 150402.json | layout | 0 | 0.8315 | 9.5918 | 7.3716 | 9.7794 |  | irrelevant | Listeria Monocytogenes: 0 ¦ 0 ¦ 25/g ¦ (TP 4121) | Listeria Monocytogenes: 0 ¦ 0 ¦ 25 /g ¦ ( TP 4121 ) | {'data': 'Listeria Monocytogenes: 0 ¦ 0 ¦ 25 /g ¦ ( TP 4121 )', 'label': []}
1C094 TDS AVEBE 290621.json | table0 | 0 | 0.942 | 4.2538 | 7.4657 | 4.675 |  | header | Item ¦ Value ¦ Method ¦ Value type <header> <Item> ¦ <Value> ¦ <Method> ¦ <Value type> </header> | Item ¦ Value ¦ Method ¦ Value type <header> <Item> ¦ <Value> ¦ <Method> ¦ <Value type> </header> | {'data': 'Item ¦ Value ¦ Method ¦ Value type <header> <Item> ¦ <Value> ¦ <Method> ¦ <Value type> </header>', 'label': []}
1C094 TDS AVEBE 290621.json | table0 | 0 | 0.942 | 4.6685 | 7.4657 | 5.0573 |  | irrelevant | Moisture ¦ <= 110 mg/g ¦ Weight loss of 4 g product dried at 130 ºC. ¦ Spec <header> <Item> ¦ <Value> ¦ <Method> ¦ <Value type> </header> | Moisture ¦ <= 110 mg/g ¦ Weight loss of 4 g product dried at 130 ºC. ¦ Spec <header> <Item> ¦ <Value> ¦ <Method> ¦ <Value type> </header> | {'data': 'Moisture ¦ <= 110 mg/g ¦ Weight loss of 4 g product dried at 130 ºC. ¦ Spec <header> <Item> ¦ <Value> ¦ <Method> ¦ <Value type> </header>', 'label': []}
1C094 TDS AVEBE 290621.json | table0 | 0 | 0.942 | 5.0573 | 7.4657 | 5.4396 |  | ph | pH ¦ 10.0 - 11.5 ¦ A 30 mg/g solution in tap water is measured at 20°C. ¦ Typical <header> <Item> ¦ <Value> ¦ <Method> ¦ <Value type> </header> | pH ¦ 10.0 - 11.5 ¦ A 30 mg/g solution in tap water is measured at 20 °C. ¦ Typical <header> <Item> ¦ <Value> ¦ <Method> ¦ <Value type> </header> | {'data': 'pH ¦ 10.0 - 11.5 ¦ A 30 mg/g solution in tap water is measured at 20 °C. ¦ Typical <header> <Item> ¦ <Value> ¦ <Method> ¦ <Value type> </header>', 'label': [[5, 9, 'min'], [12, 16, 'max'], [19, 72, 'measuring_condition']]}
1C094 TDS AVEBE 290621.json | table0 | 0 | 0.942 | 5.4396 | 7.459 | 6.4893 |  | viscosity | Viscosity (Brookfield Standard) ¦ 14000 - 24000 mPa.s ¦ 17.5 g product in 332,5 g distilled water, stirr 5 min with 3 blade propellor stirrer 250 rpm in a beaker diameter 75 mm. After conditioning for 60 min at 25°C, measure with Brookfield RVF, Spindle 4/5, 20 rpm. ¦ Typical <header> <Item> ¦ <Value> ¦ <Method> ¦ <Value type> </header> | Viscosity ( Brookfield Standard ) ¦ 14000 - 24000 mPa.s ¦ 17.5 g product in 332,5 g distilled water, stirr 5 min with 3 blade propellor stirrer 250 rpm in a beaker diameter 75 mm. After conditioning for 60 min at 25 °C, measure with Brookfield RVF, Spindle 4 / 5, 20 rpm. ¦ Typical <header> <Item> ¦ <Value> ¦ <Method> ¦ <Value type> </header> | {'data': 'Viscosity ( Brookfield Standard ) ¦ 14000 - 24000 mPa.s ¦ 17.5 g product in 332,5 g distilled water, stirr 5 min with 3 blade propellor stirrer 250 rpm in a beaker diameter 75 mm. After conditioning for 60 min at 25 °C, measure with Brookfield RVF, Spindle 4 / 5, 20 rpm. ¦ Typical <header> <Item> ¦ <Value> ¦ <Method> ¦ <Value type> </header>', 'label': [[12, 31, 'measuring_condition'], [36, 41, 'min'], [44, 49, 'max'], [50, 55, 'unit'], [58, 271, 'measuring_condition']]}
1C094 TDS AVEBE 290621.json | table0 | 0 | 0.942 | 6.4828 | 7.4523 | 8.0379 |  | irrelevant | Screen blocking test ¦ <= 1 min/500g ¦ 40 g product are dissolved in 400 g distilled water while stirring with a wooden spatula. The solution is allowed to stand for 60 minutes, after which 360 g distilled water are added while stirring. 500 g of this solution is sucked through Estal PE 74 gauze: ø 10 mm, vacuum pressure 500 mm Hg (= 66.7 kPa). ¦ Spec <header> <Item> ¦ <Value> ¦ <Method> ¦ <Value type> </header> | Screen blocking test ¦ <= 1 min/ 500 g ¦ 40 g product are dissolved in 400 g distilled water while stirring with a wooden spatula. The solution is allowed to stand for 60 minutes, after which 360 g distilled water are added while stirring. 500 g of this solution is sucked through Estal PE 74 gauze: ø 10 mm, vacuum pressure 500 mm Hg ( = 66.7 kPa ) . ¦ Spec <header> <Item> ¦ <Value> ¦ <Method> ¦ <Value type> </header> | {'data': 'Screen blocking test ¦ <= 1 min/ 500 g ¦ 40 g product are dissolved in 400 g distilled water while stirring with a wooden spatula. The solution is allowed to stand for 60 minutes, after which 360 g distilled water are added while stirring. 500 g of this solution is sucked through Estal PE 74 gauze: ø 10 mm, vacuum pressure 500 mm Hg ( = 66.7 kPa ) . ¦ Spec <header> <Item> ¦ <Value> ¦ <Method> ¦ <Value type> </header>', 'label': []}
1C094 TDS AVEBE 290621.json | key_value | 0 | 1.0169 | 2.6864 | 7.102 | 2.8073 |  | irrelevant | Product description: ¦ Pregelatinized crosslinked carboxymethyl ether of maize starch. | Product description: ¦ Pregelatinized crosslinked carboxymethyl ether of maize starch. | {'data': 'Product description: ¦ Pregelatinized crosslinked carboxymethyl ether of maize starch.', 'label': []}
1C094 TDS AVEBE 290621.json | key_value | 0 | 1.006 | 2.8947 | 4.6536 | 3.0156 |  | color | Appearance: ¦ White to yellowish flakes | Appearance: ¦ White to yellowish flakes | {'data': 'Appearance: ¦ White to yellowish flakes', 'label': [[14, 39, 'qualitative_value']]}
1C094 TDS AVEBE 290621.json | key_value | 0 | 1.0169 | 3.1031 | 5.1493 | 3.2239 |  | irrelevant | Intended use ¦ Industrial applications, non-food. | Intended use ¦ Industrial applications, non - food. | {'data': 'Intended use ¦ Industrial applications, non - food.', 'label': []}
1C094 TDS AVEBE 290621.json | key_value | 0 | 1.0169 | 3.3114 | 6.7308 | 3.5989 |  | irrelevant | HS code ¦ 350510 Dextrins and Other Modified Starches. Importing parties are responsible for customs declaration. | HS code ¦ 350510 Dextrins and Other Modified Starches. Importing parties are responsible for customs declaration. | {'data': 'HS code ¦ 350510 Dextrins and Other Modified Starches. Importing parties are responsible for customs declaration.', 'label': []}
1F004 TDS EASTMAN CHEMICAL 181119.json | table1 | 1 | 0.5002 | 2.0973 | 7.0147 | 2.2981 |  | header | Property ¦ Typical Value, Units <header> <Property> ¦ <Typical Value, Units> </header> | Property ¦ Typical Value, Units <header> <Property> ¦ <Typical Value, Units> </header> | {'data': 'Property ¦ Typical Value, Units <header> <Property> ¦ <Typical Value, Units> </header>', 'label': []}
1F004 TDS EASTMAN CHEMICAL 181119.json | table1 | 1 | 0.5002 | 2.2907 | 7.0147 | 2.4618 |  | irrelevant | General ¦ <header> <Property> ¦ <Typical Value, Units> </header> | General ¦ <header> <Property> ¦ <Typical Value, Units> </header> | {'data': 'General ¦ <header> <Property> ¦ <Typical Value, Units> </header>', 'label': []}
1F004 TDS EASTMAN CHEMICAL 181119.json | table1 | 1 | 0.5002 | 2.4618 | 7.0147 | 2.6701 |  | viscosity | Viscosityª ¦ <header> <Property> ¦ <Typical Value, Units> </header> | Viscosityª ¦ <header> <Property> ¦ <Typical Value, Units> </header> | {'data': 'Viscosityª ¦ <header> <Property> ¦ <Typical Value, Units> </header>', 'label': []}
1F004 TDS EASTMAN CHEMICAL 181119.json | table1 | 1 | 0.5002 | 2.6701 | 7.0147 | 2.8487 |  | irrelevant | S ¦ 0.5 <header> <Property> ¦ <Typical Value, Units> </header> | S ¦ 0.5 <header> <Property> ¦ <Typical Value, Units> </header> | {'data': 'S ¦ 0.5 <header> <Property> ¦ <Typical Value, Units> </header>', 'label': []}
1F004 TDS EASTMAN CHEMICAL 181119.json | table1 | 1 | 0.4926 | 2.8487 | 7.0147 | 3.0346 |  | viscosity | Poise ¦ 1.9 <header> <Property> ¦ <Typical Value, Units> </header> | Poise ¦ 1.9 <header> <Property> ¦ <Typical Value, Units> </header> | {'data': 'Poise ¦ 1.9 <header> <Property> ¦ <Typical Value, Units> </header>', 'label': [[0, 5, 'unit'], [8, 11, 'mean']]}
1F004 TDS EASTMAN CHEMICAL 181119.json | table1 | 1 | 0.4926 | 3.0346 | 7.0147 | 3.2355 |  | irrelevant | Acetyl Content ¦ 13.5 wt % <header> <Property> ¦ <Typical Value, Units> </header> | Acetyl Content ¦ 13.5 wt % <header> <Property> ¦ <Typical Value, Units> </header> | {'data': 'Acetyl Content ¦ 13.5 wt % <header> <Property> ¦ <Typical Value, Units> </header>', 'label': []}
1F004 TDS EASTMAN CHEMICAL 181119.json | table1 | 1 | 0.4926 | 3.2355 | 7.0147 | 3.4364 |  | irrelevant | Butyryl Content ¦ 38 wt % <header> <Property> ¦ <Typical Value, Units> </header> | Butyryl Content ¦ 38 wt % <header> <Property> ¦ <Typical Value, Units> </header> | {'data': 'Butyryl Content ¦ 38 wt % <header> <Property> ¦ <Typical Value, Units> </header>', 'label': []}
1F004 TDS EASTMAN CHEMICAL 181119.json | table1 | 1 | 0.4926 | 3.4364 | 7.0147 | 3.6298 |  | hydroxyl_value | Hydroxyl Content ¦ 1.5 wt % <header> <Property> ¦ <Typical Value, Units> </header> | Hydroxyl Content ¦ 1.5 wt % <header> <Property> ¦ <Typical Value, Units> </header> | {'data': 'Hydroxyl Content ¦ 1.5 wt % <header> <Property> ¦ <Typical Value, Units> </header>', 'label': [[19, 22, 'mean'], [23, 25, 'measuring_condition'], [26, 27, 'unit']]}
1F004 TDS EASTMAN CHEMICAL 181119.json | table1 | 1 | 0.4926 | 3.6298 | 7.0147 | 3.8307 |  | irrelevant | Moisture Content ¦ 3.0 max % <header> <Property> ¦ <Typical Value, Units> </header> | Moisture Content ¦ 3.0 max % <header> <Property> ¦ <Typical Value, Units> </header> | {'data': 'Moisture Content ¦ 3.0 max % <header> <Property> ¦ <Typical Value, Units> </header>', 'label': []}
1F004 TDS EASTMAN CHEMICAL 181119.json | table1 | 1 | 0.4926 | 3.8307 | 7.0147 | 4.0241 |  | irrelevant | Tgb ¦ 130 ℃ <header> <Property> ¦ <Typical Value, Units> </header> | Tgb ¦ 130 ℃ <header> <Property> ¦ <Typical Value, Units> </header> | {'data': 'Tgb ¦ 130 ℃ <header> <Property> ¦ <Typical Value, Units> </header>', 'label': []}
1F004 TDS EASTMAN CHEMICAL 181119.json | table1 | 1 | 0.4926 | 4.0241 | 7.0147 | 4.2324 |  | irrelevant | Melting range ¦ 155-165 ℃ <header> <Property> ¦ <Typical Value, Units> </header> | Melting range ¦ 155 - 165 ℃ <header> <Property> ¦ <Typical Value, Units> </header> | {'data': 'Melting range ¦ 155 - 165 ℃ <header> <Property> ¦ <Typical Value, Units> </header>', 'label': []}
1F004 TDS EASTMAN CHEMICAL 181119.json | table1 | 1 | 0.4926 | 4.2324 | 7.0147 | 4.6341 |  | density | Bulk Density Poured ¦ 352 kg/m3 (22 lb/ft3) <header> <Property> ¦ <Typical Value, Units> </header> | Bulk Density Poured ¦ 352 kg/m 3 ( 22 lb/ft 3 ) <header> <Property> ¦ <Typical Value, Units> </header> | {'data': 'Bulk Density Poured ¦ 352 kg/m 3 ( 22 lb/ft 3 ) <header> <Property> ¦ <Typical Value, Units> </header>', 'label': [[0, 4, 'measuring_condition'], [13, 19, 'measuring_condition'], [22, 25, 'mean'], [26, 32, 'unit'], [35, 37, 'mean'], [38, 45, 'unit']]}
1F004 TDS EASTMAN CHEMICAL 181119.json | table1 | 1 | 0.4926 | 4.6341 | 7.0147 | 4.7978 |  | density | Tapped ¦ 465 kg/m3 (39 lb/ft3) <header> <Property> ¦ <Typical Value, Units> </header> | Tapped ¦ 465 kg/m 3 ( 39 lb/ft 3 ) <header> <Property> ¦ <Typical Value, Units> </header> | {'data': 'Tapped ¦ 465 kg/m 3 ( 39 lb/ft 3 ) <header> <Property> ¦ <Typical Value, Units> </header>', 'label': [[0, 6, 'measuring_condition'], [9, 12, 'mean'], [13, 19, 'unit'], [22, 24, 'mean'], [25, 32, 'unit']]}
1F004 TDS EASTMAN CHEMICAL 181119.json | table1 | 1 | 0.4926 | 4.7978 | 7.0147 | 5.0061 |  | density | Specific Gravity ¦ 1.2 <header> <Property> ¦ <Typical Value, Units> </header> | Specific Gravity ¦ 1.2 <header> <Property> ¦ <Typical Value, Units> </header> | {'data': 'Specific Gravity ¦ 1.2 <header> <Property> ¦ <Typical Value, Units> </header>', 'label': [[19, 22, 'mean']]}
1F004 TDS EASTMAN CHEMICAL 181119.json | table1 | 1 | 0.4926 | 4.9987 | 7.0147 | 5.3855 |  | acid_content | Acidity as Acetic Acid ¦ 0.03 wt % <header> <Property> ¦ <Typical Value, Units> </header> | Acidity as Acetic Acid ¦ 0.03 wt % <header> <Property> ¦ <Typical Value, Units> </header> | {'data': 'Acidity as Acetic Acid ¦ 0.03 wt % <header> <Property> ¦ <Typical Value, Units> </header>', 'label': [[8, 22, 'measuring_condition'], [25, 29, 'mean'], [30, 32, 'measuring_condition'], [33, 34, 'unit']]}
1F004 TDS EASTMAN CHEMICAL 181119.json | table1 | 1 | 0.4926 | 5.3855 | 7.0147 | 5.5864 |  | irrelevant | Ash Content ¦ <0.05 % <header> <Property> ¦ <Typical Value, Units> </header> | Ash Content ¦ < 0.05 % <header> <Property> ¦ <Typical Value, Units> </header> | {'data': 'Ash Content ¦ < 0.05 % <header> <Property> ¦ <Typical Value, Units> </header>', 'label': []}
1F004 TDS EASTMAN CHEMICAL 181119.json | table1 | 1 | 0.4851 | 5.5864 | 7.0147 | 5.7873 |  | irrelevant | Refractive Index ¦ 1.48 <header> <Property> ¦ <Typical Value, Units> </header> | Refractive Index ¦ 1.48 <header> <Property> ¦ <Typical Value, Units> </header> | {'data': 'Refractive Index ¦ 1.48 <header> <Property> ¦ <Typical Value, Units> </header>', 'label': []}
1F004 TDS EASTMAN CHEMICAL 181119.json | table1 | 1 | 0.4851 | 5.7873 | 7.0147 | 5.9881 |  | irrelevant | Dielectric Strength ¦ 787-984 kv/cm (2-2.5 kv/mil) <header> <Property> ¦ <Typical Value, Units> </header> | Dielectric Strength ¦ 787 - 984 kv/cm ( 2 - 2.5 kv/mil ) <header> <Property> ¦ <Typical Value, Units> </header> | {'data': 'Dielectric Strength ¦ 787 - 984 kv/cm ( 2 - 2.5 kv/mil ) <header> <Property> ¦ <Typical Value, Units> </header>', 'label': []}
1F004 TDS EASTMAN CHEMICAL 181119.json | table1 | 1 | 0.4851 | 5.9732 | 7.0147 | 6.1816 |  | irrelevant | Tukon Hardness ¦ 18 Knoops <header> <Property> ¦ <Typical Value, Units> </header> | Tukon Hardness ¦ 18 Knoops <header> <Property> ¦ <Typical Value, Units> </header> | {'data': 'Tukon Hardness ¦ 18 Knoops <header> <Property> ¦ <Typical Value, Units> </header>', 'label': []}
1F004 TDS EASTMAN CHEMICAL 181119.json | table1 | 1 | 0.4851 | 6.1816 | 7.0147 | 6.5758 |  | irrelevant | Wt/Vol (Cast Film) ¦ 1.2 kg/L (10.0 lb/gal) <header> <Property> ¦ <Typical Value, Units> </header> | Wt/Vol ( Cast Film ) ¦ 1.2 kg/L ( 10.0 lb/gal ) <header> <Property> ¦ <Typical Value, Units> </header> | {'data': 'Wt/Vol ( Cast Film ) ¦ 1.2 kg/L ( 10.0 lb/gal ) <header> <Property> ¦ <Typical Value, Units> </header>', 'label': []}
1F004 TDS EASTMAN CHEMICAL 181119.json | table1 | 1 | 0.4851 | 6.5684 | 7.0223 | 6.985 |  | irrelevant | Heat Test @ 160℃ for 8 hr ¦ Tan melt <header> <Property> ¦ <Typical Value, Units> </header> | Heat Test @ 160 ℃ for 8 hr ¦ Tan melt <header> <Property> ¦ <Typical Value, Units> </header> | {'data': 'Heat Test @ 160 ℃ for 8 hr ¦ Tan melt <header> <Property> ¦ <Typical Value, Units> </header>', 'label': []}
1F004 TDS EASTMAN CHEMICAL 181119.json | key_value | 1 | 0.6112 | 3.4566 | 4.8278 | 3.6355 |  | hydroxyl_value | Hydroxyl Content ¦ 1.5 wt % | Hydroxyl Content ¦ 1.5 wt % | {'data': 'Hydroxyl Content ¦ 1.5 wt %', 'label': [[19, 22, 'mean'], [23, 25, 'measuring_condition'], [26, 27, 'unit']]}
1F004 TDS EASTMAN CHEMICAL 181119.json | key_value | 1 | 0.6067 | 4.0545 | 4.9615 | 4.2366 |  | irrelevant | Melting range ¦ 155-165 ℃ | Melting range ¦ 155 - 165 ℃ | {'data': 'Melting range ¦ 155 - 165 ℃', 'label': []}
1F004 TDS EASTMAN CHEMICAL 181119.json | key_value | 1 | 0.8357 | 4.6359 | 5.6253 | 4.8125 |  | density | Tapped ¦ 465 kg/m3 (39 lb/ft3) | Tapped ¦ 465 kg/m 3 ( 39 lb/ft 3 ) | {'data': 'Tapped ¦ 465 kg/m 3 ( 39 lb/ft 3 )', 'label': [[0, 6, 'measuring_condition'], [9, 12, 'mean'], [13, 19, 'unit'], [22, 24, 'mean'], [25, 32, 'unit']]}
1F004 TDS EASTMAN CHEMICAL 181119.json | layout | 1 | 0.6065 | 2.158 | 5.6444 | 2.2964 |  | header | Property ¦ Typical Value, Units | Property ¦ Typical Value, Units | {'data': 'Property ¦ Typical Value, Units', 'label': []}
1F004 TDS EASTMAN CHEMICAL 181119.json | layout | 1 | 0.8213 | 2.855 | 4.4744 | 3.0174 |  | viscosity | Poise ¦ 1.9 | Poise ¦ 1.9 | {'data': 'Poise ¦ 1.9', 'label': [[0, 5, 'unit'], [8, 11, 'mean']]}
1F004 TDS EASTMAN CHEMICAL 181119.json | layout | 1 | 0.616 | 3.8576 | 4.7037 | 4.0247 |  | irrelevant | Tgb ¦ 130 ℃ | Tgb ¦ 130 ℃ | {'data': 'Tgb ¦ 130 ℃', 'label': []}
1F004 TDS EASTMAN CHEMICAL 181119.json | layout | 1 | 0.8261 | 4.4449 | 5.6205 | 4.6215 |  | irrelevant | Poured ¦ 352 kg/m3 (22 lb/ft3) | Poured ¦ 352 kg/m 3 ( 22 lb/ft 3 ) | {'data': 'Poured ¦ 352 kg/m 3 ( 22 lb/ft 3 )', 'label': []}
1F004 TDS EASTMAN CHEMICAL 181119.json | layout | 1 | 0.8213 | 5.2183 | 4.9042 | 5.3711 |  | acid_content | as Acetic Acid ¦ 0.03 wt % | as Acetic Acid ¦ 0.03 wt % | {'data': 'as Acetic Acid ¦ 0.03 wt %', 'label': [[3, 14, 'measuring_condition'], [17, 21, 'mean'], [22, 24, 'measuring_condition'], [25, 26, 'unit']]}
1F004 TDS EASTMAN CHEMICAL 181119.json | layout | 1 | 0.8309 | 6.3928 | 5.6301 | 6.5599 |  | irrelevant | (Cast Film) ¦ 1.2 kg/L (10.0 lb/gal) | ( Cast Film ) ¦ 1.2 kg/L ( 10.0 lb/gal ) | {'data': ' ( Cast Film ) ¦ 1.2 kg/L ( 10.0 lb/gal )', 'label': []}
1F004 TDS EASTMAN CHEMICAL 181119.json | layout | 1 | 0.8404 | 6.7795 | 4.8039 | 6.9418 |  | irrelevant | @ 160℃ for 8 hr ¦ Tan melt | @ 160 ℃ for 8 hr ¦ Tan melt | {'data': '@ 160 ℃ for 8 hr ¦ Tan melt', 'label': []}
1M139 TDS CP Kelco 270606.json | table0 | 0 | 0.8961 | 4.7927 | 4.4388 | 5.103 |  | irrelevant | Physical form ¦ powder or granular <header> <Physical form> ¦ <powder or granular> </header> | Physical form ¦ powder or granular <header> <Physical form> ¦ <powder or granular> </header> | {'data': 'Physical form ¦ powder or granular <header> <Physical form> ¦ <powder or granular> </header>', 'label': []}
1M139 TDS CP Kelco 270606.json | table0 | 0 | 0.8961 | 5.0981 | 4.4388 | 5.5684 |  | irrelevant | NaCMC content (dry basis) ¦ min. 70% <header> <Physical form> ¦ <powder or granular> </header> | NaCMC content ( dry basis ) ¦ min. 70 % <header> <Physical form> ¦ <powder or granular> </header> | {'data': 'NaCMC content ( dry basis ) ¦ min. 70 % <header> <Physical form> ¦ <powder or granular> </header>', 'label': []}
1M139 TDS CP Kelco 270606.json | table0 | 0 | 0.8911 | 5.5635 | 4.4388 | 5.8738 |  | irrelevant | Moisture as packed ¦ max. 10% <header> <Physical form> ¦ <powder or granular> </header> | Moisture as packed ¦ max. 10 % <header> <Physical form> ¦ <powder or granular> </header> | {'data': 'Moisture as packed ¦ max. 10 % <header> <Physical form> ¦ <powder or granular> </header>', 'label': []}
1M139 TDS CP Kelco 270606.json | table0 | 0 | 0.8911 | 5.8689 | 4.4388 | 6.184 |  | irrelevant | Degree of substitution, DS ¦ 0.5 - 0.7 <header> <Physical form> ¦ <powder or granular> </header> | Degree of substitution, DS ¦ 0.5 - 0.7 <header> <Physical form> ¦ <powder or granular> </header> | {'data': 'Degree of substitution, DS ¦ 0.5 - 0.7 <header> <Physical form> ¦ <powder or granular> </header>', 'label': []}
1M139 TDS CP Kelco 270606.json | table0 | 0 | 0.8911 | 6.1792 | 4.4388 | 6.504 |  | ph | pH (1% solution) ¦ 6 - 11 <header> <Physical form> ¦ <powder or granular> </header> | pH ( 1 % solution ) ¦ 6 - 11 <header> <Physical form> ¦ <powder or granular> </header> | {'data': 'pH ( 1 % solution ) ¦ 6 - 11 <header> <Physical form> ¦ <powder or granular> </header>', 'label': [[5, 17, 'measuring_condition'], [22, 23, 'min'], [26, 28, 'max']]}
1M139 TDS CP Kelco 270606.json | table0 | 0 | 0.8911 | 6.4943 | 4.4438 | 6.9257 |  | viscosity | Viscosity, 4%, 25℃ Brookfield LVT ¦ 100 -2000 mPa.s <header> <Physical form> ¦ <powder or granular> </header> | Viscosity, 4 % , 25 ℃ Brookfield LVT ¦ 100 - 2000 mPa.s <header> <Physical form> ¦ <powder or granular> </header> | {'data': 'Viscosity, 4 % , 25 ℃ Brookfield LVT ¦ 100 - 2000 mPa.s <header> <Physical form> ¦ <powder or granular> </header>', 'label': [[11, 36, 'measuring_condition'], [39, 42, 'min'], [45, 49, 'max'], [50, 55, 'unit']]}
1M139 TDS CP Kelco 270606.json | layout | 0 | 0.9391 | 5.1722 | 3.8172 | 5.3193 |  | irrelevant | NaCMC content ¦ min. 70% | NaCMC content ¦ min. 70 % | {'data': 'NaCMC content ¦ min. 70 %', 'label': []}
1M139 TDS CP Kelco 270606.json | layout | 0 | 0.9391 | 6.5781 | 4.3604 | 6.7253 |  | viscosity | Viscosity, 4%, 25℃ ¦ 100 -2000 mPa.s | Viscosity, 4 % , 25 ℃ ¦ 100 - 2000 mPa.s | {'data': 'Viscosity, 4 % , 25 ℃ ¦ 100 - 2000 mPa.s', 'label': [[11, 21, 'measuring_condition'], [24, 27, 'min'], [30, 34, 'max'], [35, 40, 'unit']]}
1M261 TDS JSC Karbokam 220617.json | table0 | 0 | 0.9283 | 2.3042 | 7.3204 | 2.8089 |  | irrelevant | Parameters ¦ Kamcel 300 ¦ Kamcel 400 ¦ Kamcel 500 ¦ Kamcel 600 ¦ Kamcel 700 ¦ Kamcel 800 ¦ Kamcel 1000 <header> <Parameters> ¦ <Kamcel 300> ¦ <Kamcel 400> ¦ <Kamcel 500> ¦ <Kamcel 600> ¦ <Kamcel 700> ¦ <Kamcel 800> ¦ <Kamcel 1000> </header> | Parameters ¦ Kamcel 300 ¦ Kamcel 400 ¦ Kamcel 500 ¦ Kamcel 600 ¦ Kamcel 700 ¦ Kamcel 800 ¦ Kamcel 1000 <header> <Parameters> ¦ <Kamcel 300 > ¦ <Kamcel 400 > ¦ <Kamcel 500 > ¦ <Kamcel 600 > ¦ <Kamcel 700 > ¦ <Kamcel 800 > ¦ <Kamcel 1000 > </header> | {'data': 'Parameters ¦ Kamcel 300 ¦ Kamcel 400 ¦ Kamcel 500 ¦ Kamcel 600 ¦ Kamcel 700 ¦ Kamcel 800 ¦ Kamcel 1000 <header> <Parameters> ¦ <Kamcel 300 > ¦ <Kamcel 400 > ¦ <Kamcel 500 > ¦ <Kamcel 600 > ¦ <Kamcel 700 > ¦ <Kamcel 800 > ¦ <Kamcel 1000 > </header>', 'label': []}
1M261 TDS JSC Karbokam 220617.json | table0 | 0 | 0.9283 | 2.8089 | 7.3204 | 3.1301 |  | color | Appearance ¦ Fine-grained friable material from white to beige colour ¦ Fine-grained friable material from white to beige colour ¦ Fine-grained friable material from white to beige colour ¦ Fine-grained friable material from white to beige colour ¦ Fine-grained friable material from white to beige colour ¦ Fine-grained friable material from white to beige colour ¦ Fine-grained friable material from white to beige colour <header> <Parameters> ¦ <Kamcel 300> ¦ <Kamcel 400> ¦ <Kamcel 500> ¦ <Kamcel 600> ¦ <Kamcel 700> ¦ <Kamcel 800> ¦ <Kamcel 1000> </header> | Appearance ¦ Fine - grained friable material from white to beige colour ¦ Fine - grained friable material from white to beige colour ¦ Fine - grained friable material from white to beige colour ¦ Fine - grained friable material from white to beige colour ¦ Fine - grained friable material from white to beige colour ¦ Fine - grained friable material from white to beige colour ¦ Fine - grained friable material from white to beige colour <header> <Parameters> ¦ <Kamcel 300 > ¦ <Kamcel 400 > ¦ <Kamcel 500 > ¦ <Kamcel 600 > ¦ <Kamcel 700 > ¦ <Kamcel 800 > ¦ <Kamcel 1000 > </header> | {'data': 'Appearance ¦ Fine - grained friable material from white to beige colour ¦ Fine - grained friable material from white to beige colour ¦ Fine - grained friable material from white to beige colour ¦ Fine - grained friable material from white to beige colour ¦ Fine - grained friable material from white to beige colour ¦ Fine - grained friable material from white to beige colour ¦ Fine - grained friable material from white to beige colour <header> <Parameters> ¦ <Kamcel 300 > ¦ <Kamcel 400 > ¦ <Kamcel 500 > ¦ <Kamcel 600 > ¦ <Kamcel 700 > ¦ <Kamcel 800 > ¦ <Kamcel 1000 > </header>', 'label': [[13, 71, 'qualitative_value'], [74, 132, 'qualitative_value'], [135, 193, 'qualitative_value'], [196, 254, 'qualitative_value'], [257, 315, 'qualitative_value'], [318, 376, 'qualitative_value'], [379, 437, 'qualitative_value']]}
1M261 TDS JSC Karbokam 220617.json | table0 | 0 | 0.9283 | 3.1235 | 7.3204 | 3.6283 |  | irrelevant | Water content, %, maximum ¦ 10 ¦ 10 ¦ 10 ¦ 10 ¦ 10 ¦ 10 ¦ 10 <header> <Parameters> ¦ <Kamcel 300> ¦ <Kamcel 400> ¦ <Kamcel 500> ¦ <Kamcel 600> ¦ <Kamcel 700> ¦ <Kamcel 800> ¦ <Kamcel 1000> </header> | Water content, % , maximum ¦ 10 ¦ 10 ¦ 10 ¦ 10 ¦ 10 ¦ 10 ¦ 10 <header> <Parameters> ¦ <Kamcel 300 > ¦ <Kamcel 400 > ¦ <Kamcel 500 > ¦ <Kamcel 600 > ¦ <Kamcel 700 > ¦ <Kamcel 800 > ¦ <Kamcel 1000 > </header> | {'data': 'Water content, % , maximum ¦ 10 ¦ 10 ¦ 10 ¦ 10 ¦ 10 ¦ 10 ¦ 10 <header> <Parameters> ¦ <Kamcel 300 > ¦ <Kamcel 400 > ¦ <Kamcel 500 > ¦ <Kamcel 600 > ¦ <Kamcel 700 > ¦ <Kamcel 800 > ¦ <Kamcel 1000 > </header>', 'label': []}
1M261 TDS JSC Karbokam 220617.json | table0 | 0 | 0.9283 | 3.6283 | 7.3204 | 4.1199 |  | irrelevant | Substitution in carboxymethyl groups ¦ 60-75 ¦ 75-90 ¦ 60-90 ¦ 75-90 ¦ 75-90 ¦ 75-90 ¦ 75-90 <header> <Parameters> ¦ <Kamcel 300> ¦ <Kamcel 400> ¦ <Kamcel 500> ¦ <Kamcel 600> ¦ <Kamcel 700> ¦ <Kamcel 800> ¦ <Kamcel 1000> </header> | Substitution in carboxymethyl groups ¦ 60 - 75 ¦ 75 - 90 ¦ 60 - 90 ¦ 75 - 90 ¦ 75 - 90 ¦ 75 - 90 ¦ 75 - 90 <header> <Parameters> ¦ <Kamcel 300 > ¦ <Kamcel 400 > ¦ <Kamcel 500 > ¦ <Kamcel 600 > ¦ <Kamcel 700 > ¦ <Kamcel 800 > ¦ <Kamcel 1000 > </header> | {'data': 'Substitution in carboxymethyl groups ¦ 60 - 75 ¦ 75 - 90 ¦ 60 - 90 ¦ 75 - 90 ¦ 75 - 90 ¦ 75 - 90 ¦ 75 - 90 <header> <Parameters> ¦ <Kamcel 300 > ¦ <Kamcel 400 > ¦ <Kamcel 500 > ¦ <Kamcel 600 > ¦ <Kamcel 700 > ¦ <Kamcel 800 > ¦ <Kamcel 1000 > </header>', 'label': []}
1M261 TDS JSC Karbokam 220617.json | table0 | 0 | 0.9283 | 4.1199 | 7.3204 | 4.7885 |  | irrelevant | CMC purity in absolutely dry technical product, %: ¦ ¦ ¦ ¦ ¦ ¦ ¦ <header> <Parameters> ¦ <Kamcel 300> ¦ <Kamcel 400> ¦ <Kamcel 500> ¦ <Kamcel 600> ¦ <Kamcel 700> ¦ <Kamcel 800> ¦ <Kamcel 1000> </header> | CMC purity in absolutely dry technical product, % : ¦ ¦ ¦ ¦ ¦ ¦ ¦ <header> <Parameters> ¦ <Kamcel 300 > ¦ <Kamcel 400 > ¦ <Kamcel 500 > ¦ <Kamcel 600 > ¦ <Kamcel 700 > ¦ <Kamcel 800 > ¦ <Kamcel 1000 > </header> | {'data': 'CMC purity in absolutely dry technical product, % : ¦ ¦ ¦ ¦ ¦ ¦ ¦ <header> <Parameters> ¦ <Kamcel 300 > ¦ <Kamcel 400 > ¦ <Kamcel 500 > ¦ <Kamcel 600 > ¦ <Kamcel 700 > ¦ <Kamcel 800 > ¦ <Kamcel 1000 > </header>', 'label': []}
1M261 TDS JSC Karbokam 220617.json | table0 | 0 | 0.9283 | 4.7819 | 7.3204 | 5.2867 |  | irrelevant | For the grade «Standard» minimum ¦ 50 ¦ 50 ¦ 50 ¦ 55 ¦ 55 ¦ 55 ¦ 55 <header> <Parameters> ¦ <Kamcel 300> ¦ <Kamcel 400> ¦ <Kamcel 500> ¦ <Kamcel 600> ¦ <Kamcel 700> ¦ <Kamcel 800> ¦ <Kamcel 1000> </header> | For the grade «Standard» minimum ¦ 50 ¦ 50 ¦ 50 ¦ 55 ¦ 55 ¦ 55 ¦ 55 <header> <Parameters> ¦ <Kamcel 300 > ¦ <Kamcel 400 > ¦ <Kamcel 500 > ¦ <Kamcel 600 > ¦ <Kamcel 700 > ¦ <Kamcel 800 > ¦ <Kamcel 1000 > </header> | {'data': 'For the grade «Standard» minimum ¦ 50 ¦ 50 ¦ 50 ¦ 55 ¦ 55 ¦ 55 ¦ 55 <header> <Parameters> ¦ <Kamcel 300 > ¦ <Kamcel 400 > ¦ <Kamcel 500 > ¦ <Kamcel 600 > ¦ <Kamcel 700 > ¦ <Kamcel 800 > ¦ <Kamcel 1000 > </header>', 'label': []}
1M261 TDS JSC Karbokam 220617.json | table0 | 0 | 0.9283 | 5.2801 | 7.3204 | 5.7848 |  | irrelevant | For the grade «Extra» minimum ¦ ¦ ¦ ¦ 65 ¦ ¦ ¦ <header> <Parameters> ¦ <Kamcel 300> ¦ <Kamcel 400> ¦ <Kamcel 500> ¦ <Kamcel 600> ¦ <Kamcel 700> ¦ <Kamcel 800> ¦ <Kamcel 1000> </header> | For the grade «Extra» minimum ¦ ¦ ¦ ¦ 65 ¦ ¦ ¦ <header> <Parameters> ¦ <Kamcel 300 > ¦ <Kamcel 400 > ¦ <Kamcel 500 > ¦ <Kamcel 600 > ¦ <Kamcel 700 > ¦ <Kamcel 800 > ¦ <Kamcel 1000 > </header> | {'data': 'For the grade «Extra» minimum ¦ ¦ ¦ ¦ 65 ¦ ¦ ¦ <header> <Parameters> ¦ <Kamcel 300 > ¦ <Kamcel 400 > ¦ <Kamcel 500 > ¦ <Kamcel 600 > ¦ <Kamcel 700 > ¦ <Kamcel 800 > ¦ <Kamcel 1000 > </header>', 'label': []}
1M261 TDS JSC Karbokam 220617.json | table0 | 0 | 0.9283 | 5.7848 | 7.3204 | 6.0995 |  | irrelevant | Polymerization Degree ¦ > 450 ¦ 350-500 ¦ 500-600 ¦ 600-700 ¦ 700-800 ¦ 800-950 ¦ < 950 <header> <Parameters> ¦ <Kamcel 300> ¦ <Kamcel 400> ¦ <Kamcel 500> ¦ <Kamcel 600> ¦ <Kamcel 700> ¦ <Kamcel 800> ¦ <Kamcel 1000> </header> | Polymerization Degree ¦ > 450 ¦ 350 - 500 ¦ 500 - 600 ¦ 600 - 700 ¦ 700 - 800 ¦ 800 - 950 ¦ < 950 <header> <Parameters> ¦ <Kamcel 300 > ¦ <Kamcel 400 > ¦ <Kamcel 500 > ¦ <Kamcel 600 > ¦ <Kamcel 700 > ¦ <Kamcel 800 > ¦ <Kamcel 1000 > </header> | {'data': 'Polymerization Degree ¦ > 450 ¦ 350 - 500 ¦ 500 - 600 ¦ 600 - 700 ¦ 700 - 800 ¦ 800 - 950 ¦ < 950 <header> <Parameters> ¦ <Kamcel 300 > ¦ <Kamcel 400 > ¦ <Kamcel 500 > ¦ <Kamcel 600 > ¦ <Kamcel 700 > ¦ <Kamcel 800 > ¦ <Kamcel 1000 > </header>', 'label': []}
1M261 TDS JSC Karbokam 220617.json | table0 | 0 | 0.9283 | 6.0929 | 7.3204 | 6.9582 |  | irrelevant | Water solubility CMC in absolutely dry technical product, %, minimum ¦ ¦ ¦ ¦ 97 ¦ ¦ ¦ <header> <Parameters> ¦ <Kamcel 300> ¦ <Kamcel 400> ¦ <Kamcel 500> ¦ <Kamcel 600> ¦ <Kamcel 700> ¦ <Kamcel 800> ¦ <Kamcel 1000> </header> | Water solubility CMC in absolutely dry technical product, % , minimum ¦ ¦ ¦ ¦ 97 ¦ ¦ ¦ <header> <Parameters> ¦ <Kamcel 300 > ¦ <Kamcel 400 > ¦ <Kamcel 500 > ¦ <Kamcel 600 > ¦ <Kamcel 700 > ¦ <Kamcel 800 > ¦ <Kamcel 1000 > </header> | {'data': 'Water solubility CMC in absolutely dry technical product, % , minimum ¦ ¦ ¦ ¦ 97 ¦ ¦ ¦ <header> <Parameters> ¦ <Kamcel 300 > ¦ <Kamcel 400 > ¦ <Kamcel 500 > ¦ <Kamcel 600 > ¦ <Kamcel 700 > ¦ <Kamcel 800 > ¦ <Kamcel 1000 > </header>', 'label': []}
1M261 TDS JSC Karbokam 220617.json | table0 | 0 | 0.9283 | 6.9582 | 7.3204 | 7.8038 |  | ph | Hydrogen ions activity (pH), in water solution of 2% CMC concentration at t 200С ¦ ¦ ¦ ¦ 6,5-11 ¦ ¦ ¦ <header> <Parameters> ¦ <Kamcel 300> ¦ <Kamcel 400> ¦ <Kamcel 500> ¦ <Kamcel 600> ¦ <Kamcel 700> ¦ <Kamcel 800> ¦ <Kamcel 1000> </header> | Hydrogen ions activity ( pH ) , in water solution of 2 % CMC concentration at t 200 С ¦ ¦ ¦ ¦ 6,5 - 11 ¦ ¦ ¦ <header> <Parameters> ¦ <Kamcel 300 > ¦ <Kamcel 400 > ¦ <Kamcel 500 > ¦ <Kamcel 600 > ¦ <Kamcel 700 > ¦ <Kamcel 800 > ¦ <Kamcel 1000 > </header> | {'data': 'Hydrogen ions activity ( pH ) , in water solution of 2 % CMC concentration at t 200 С ¦ ¦ ¦ ¦ 6,5 - 11 ¦ ¦ ¦ <header> <Parameters> ¦ <Kamcel 300 > ¦ <Kamcel 400 > ¦ <Kamcel 500 > ¦ <Kamcel 600 > ¦ <Kamcel 700 > ¦ <Kamcel 800 > ¦ <Kamcel 1000 > </header>', 'label': [[32, 85, 'measuring_condition'], [94, 97, 'min'], [100, 102, 'max']]}
1M261 TDS JSC Karbokam 220617.json | table0 | 0 | 0.9283 | 7.8038 | 7.3204 | 8.6493 |  | irrelevant | CMC viscosity according to Brookfield regulations in 2% solution. (200С), мPа-s ¦ According to client’s requirements ¦ According to client’s requirements ¦ According to client’s requirements ¦ According to client’s requirements ¦ According to client’s requirements ¦ ¦ <header> <Parameters> ¦ <Kamcel 300> ¦ <Kamcel 400> ¦ <Kamcel 500> ¦ <Kamcel 600> ¦ <Kamcel 700> ¦ <Kamcel 800> ¦ <Kamcel 1000> </header> | CMC viscosity according to Brookfield regulations in 2 % solution. ( 200 С ) , мPа - s ¦ According to client’s requirements ¦ According to client’s requirements ¦ According to client’s requirements ¦ According to client’s requirements ¦ According to client’s requirements ¦ ¦ <header> <Parameters> ¦ <Kamcel 300 > ¦ <Kamcel 400 > ¦ <Kamcel 500 > ¦ <Kamcel 600 > ¦ <Kamcel 700 > ¦ <Kamcel 800 > ¦ <Kamcel 1000 > </header> | {'data': 'CMC viscosity according to Brookfield regulations in 2 % solution. ( 200 С ) , мPа - s ¦ According to client’s requirements ¦ According to client’s requirements ¦ According to client’s requirements ¦ According to client’s requirements ¦ According to client’s requirements ¦ ¦ <header> <Parameters> ¦ <Kamcel 300 > ¦ <Kamcel 400 > ¦ <Kamcel 500 > ¦ <Kamcel 600 > ¦ <Kamcel 700 > ¦ <Kamcel 800 > ¦ <Kamcel 1000 > </header>', 'label': []}
1M261 TDS JSC Karbokam 220617.json | layout | 0 | 1.3151 | 3.7261 | 7.1727 | 3.9228 |  | irrelevant | Substitution in ¦ 75-90 | Substitution in ¦ 75 - 90 | {'data': 'Substitution in ¦ 75 - 90', 'label': []}
1M261 TDS JSC Karbokam 220617.json | layout | 0 | 2.7387 | 3.8156 | 7.1727 | 3.9228 |  | irrelevant | 60-75 ¦ 75-90 ¦ 60-90 ¦ 75-90 ¦ 75-90 ¦ 75-90 ¦ 75-90 | 60 - 75 ¦ 75 - 90 ¦ 60 - 90 ¦ 75 - 90 ¦ 75 - 90 ¦ 75 - 90 ¦ 75 - 90 | {'data': '60 - 75 ¦ 75 - 90 ¦ 60 - 90 ¦ 75 - 90 ¦ 75 - 90 ¦ 75 - 90 ¦ 75 - 90', 'label': []}
1M267 TDS SE Tylose GmbH 140314.json | table0 | 0 | 0.932 | 3.4458 | 6.5692 | 3.7348 |  | header | Item - ¦ Specification ¦ Unit - ¦ - Method <header> <Item -> ¦ <Specification> ¦ <Unit -> ¦ <- Method> </header> | Item - ¦ Specification ¦ Unit - ¦ - Method <header> <Item - > ¦ <Specification> ¦ <Unit - > ¦ < - Method> </header> | {'data': 'Item - ¦ Specification ¦ Unit - ¦ - Method <header> <Item - > ¦ <Specification> ¦ <Unit - > ¦ < - Method> </header>', 'label': []}
1M267 TDS SE Tylose GmbH 140314.json | table0 | 0 | 0.9261 | 3.7348 | 6.5692 | 3.9833 |  | irrelevant | Texture/Physical form ¦ powder ¦ ¦ <header> <Item -> ¦ <Specification> ¦ <Unit -> ¦ <- Method> </header> | Texture/Physical form ¦ powder ¦ ¦ <header> <Item - > ¦ <Specification> ¦ <Unit - > ¦ < - Method> </header> | {'data': 'Texture/Physical form ¦ powder ¦ ¦ <header> <Item - > ¦ <Specification> ¦ <Unit - > ¦ < - Method> </header>', 'label': []}
1M267 TDS SE Tylose GmbH 140314.json | table0 | 0 | 0.9261 | 3.9718 | 6.5692 | 4.1394 |  | irrelevant | Solubility ¦ soluble in water of any temperature ¦ soluble in water of any temperature ¦ <header> <Item -> ¦ <Specification> ¦ <Unit -> ¦ <- Method> </header> | Solubility ¦ soluble in water of any temperature ¦ soluble in water of any temperature ¦ <header> <Item - > ¦ <Specification> ¦ <Unit - > ¦ < - Method> </header> | {'data': 'Solubility ¦ soluble in water of any temperature ¦ soluble in water of any temperature ¦ <header> <Item - > ¦ <Specification> ¦ <Unit - > ¦ < - Method> </header>', 'label': []}
1M267 TDS SE Tylose GmbH 140314.json | table0 | 0 | 0.9261 | 4.1278 | 6.5692 | 4.3705 |  | irrelevant | Ionicity ¦ nonionic ¦ ¦ <header> <Item -> ¦ <Specification> ¦ <Unit -> ¦ <- Method> </header> | Ionicity ¦ nonionic ¦ ¦ <header> <Item - > ¦ <Specification> ¦ <Unit - > ¦ < - Method> </header> | {'data': 'Ionicity ¦ nonionic ¦ ¦ <header> <Item - > ¦ <Specification> ¦ <Unit - > ¦ < - Method> </header>', 'label': []}
1M267 TDS SE Tylose GmbH 140314.json | table0 | 0 | 0.9261 | 4.3705 | 6.5692 | 4.6884 |  | irrelevant | Moisture, as packed ¦ max. 5 ¦ % ¦ 1130 <header> <Item -> ¦ <Specification> ¦ <Unit -> ¦ <- Method> </header> | Moisture, as packed ¦ max. 5 ¦ % ¦ 1130 <header> <Item - > ¦ <Specification> ¦ <Unit - > ¦ < - Method> </header> | {'data': 'Moisture, as packed ¦ max. 5 ¦ % ¦ 1130 <header> <Item - > ¦ <Specification> ¦ <Unit - > ¦ < - Method> </header>', 'label': []}
1M267 TDS SE Tylose GmbH 140314.json | table0 | 0 | 0.9203 | 4.6826 | 6.5692 | 5.0236 |  | irrelevant | Ash content, as Na2 SO4 ¦ max. 6 ¦ % ¦ 1140 <header> <Item -> ¦ <Specification> ¦ <Unit -> ¦ <- Method> </header> | Ash content, as Na 2 SO 4 ¦ max. 6 ¦ % ¦ 1140 <header> <Item - > ¦ <Specification> ¦ <Unit - > ¦ < - Method> </header> | {'data': 'Ash content, as Na 2 SO 4 ¦ max. 6 ¦ % ¦ 1140 <header> <Item - > ¦ <Specification> ¦ <Unit - > ¦ < - Method> </header>', 'label': []}
1M267 TDS SE Tylose GmbH 140314.json | table0 | 0 | 0.9203 | 5.0236 | 6.5692 | 5.3473 |  | ph | pH-value, 1.0% solution ¦ 5.5 - 8.0 ¦ nd ¦ 1205 <header> <Item -> ¦ <Specification> ¦ <Unit -> ¦ <- Method> </header> | pH - value, 1.0 % solution ¦ 5.5 - 8.0 ¦ nd ¦ 1205 <header> <Item - > ¦ <Specification> ¦ <Unit - > ¦ < - Method> </header> | {'data': 'pH - value, 1.0 % solution ¦ 5.5 - 8.0 ¦ nd ¦ 1205 <header> <Item - > ¦ <Specification> ¦ <Unit - > ¦ < - Method> </header>', 'label': [[12, 26, 'measuring_condition'], [29, 32, 'min'], [35, 38, 'max'], [46, 50, 'method'], [41, 43, 'unclear_value']]}
1M267 TDS SE Tylose GmbH 140314.json | table0 | 0 | 0.9203 | 5.3473 | 6.5692 | 5.6709 |  | particle_size | Particle size <0.180 mm (through 80 mesh) ¦ min. 95 ¦ % ¦ 1010 <header> <Item -> ¦ <Specification> ¦ <Unit -> ¦ <- Method> </header> | Particle size < 0.180 mm ( through 80 mesh ) ¦ min. 95 ¦ % ¦ 1010 <header> <Item - > ¦ <Specification> ¦ <Unit - > ¦ < - Method> </header> | {'data': 'Particle size < 0.180 mm ( through 80 mesh ) ¦ min. 95 ¦ % ¦ 1010 <header> <Item - > ¦ <Specification> ¦ <Unit - > ¦ < - Method> </header>', 'label': [[35, 37, 'max'], [38, 42, 'unit']]}
1M267 TDS SE Tylose GmbH 140314.json | table0 | 0 | 0.9145 | 5.6652 | 6.5692 | 6.0986 |  | viscosity | Viscosity Brookfield LV, 60 rpm, sp. 4 2.0% dry basis, 25°C, deion. water ¦ 4500 - 6000 ¦ mPas ¦ 1300 <header> <Item -> ¦ <Specification> ¦ <Unit -> ¦ <- Method> </header> | Viscosity Brookfield LV, 60 rpm, sp. 4 2.0 % dry basis, 25 °C, deion. water ¦ 4500 - 6000 ¦ mPas ¦ 1300 <header> <Item - > ¦ <Specification> ¦ <Unit - > ¦ < - Method> </header> | {'data': 'Viscosity Brookfield LV, 60 rpm, sp. 4 2.0 % dry basis, 25 °C, deion. water ¦ 4500 - 6000 ¦ mPas ¦ 1300 <header> <Item - > ¦ <Specification> ¦ <Unit - > ¦ < - Method> </header>', 'label': [[10, 75, 'measuring_condition'], [78, 82, 'min'], [85, 89, 'max'], [92, 96, 'unit'], [99, 103, 'method']]}
1M267 TDS SE Tylose GmbH 140314.json | key_value | 0 | 1.9463 | 7.2944 | 3.1166 | 7.3787 |  | irrelevant | Product Code : ¦ 108733 | Product Code : ¦ 108733 | {'data': 'Product Code : ¦ 108733', 'label': []}
1M267 TDS SE Tylose GmbH 140314.json | key_value | 0 | 4.3772 | 7.2965 | 5.2449 | 7.3787 |  | irrelevant | Version : ¦ 3 | Version : ¦ 3 | {'data': 'Version : ¦ 3', 'label': []}
1M267 TDS SE Tylose GmbH 140314.json | key_value | 0 | 1.9416 | 7.4294 | 3.2511 | 7.5137 |  | cas_number | CAS No : ¦ 9004-62-0 | CAS No : ¦ 9004 - 62 - 0 | {'data': 'CAS No : ¦ 9004 - 62 - 0', 'label': [[11, 24, 'qualitative_value']]}
1M267 TDS SE Tylose GmbH 140314.json | key_value | 0 | 4.384 | 7.4304 | 5.7401 | 7.5137 |  | irrelevant | Date of Issue ¦ 14.03.2014 | Date of Issue ¦ 14.03.2014 | {'data': 'Date of Issue ¦ 14.03.2014', 'label': []}
1M267 TDS SE Tylose GmbH 140314.json | layout | 0 | 1.0019 | 4.7897 | 6.325 | 4.94 |  | irrelevant | Ash content, as Na2 ¦ SO4 ¦ max. ¦ 6 ¦ % ¦ 1140 | Ash content, as Na 2 ¦ SO 4 ¦ max. ¦ 6 ¦ % ¦ 1140 | {'data': 'Ash content, as Na 2 ¦ SO 4 ¦ max. ¦ 6 ¦ % ¦ 1140', 'label': []}
1M267 TDS SE Tylose GmbH 140314.json | layout | 0 | 3.7873 | 4.7944 | 6.325 | 4.8942 |  | irrelevant | max. ¦ % ¦ 1140 | max. ¦ % ¦ 1140 | {'data': 'max. ¦ % ¦ 1140', 'label': []}
1M267 TDS SE Tylose GmbH 140314.json | layout | 0 | 1.0119 | 5.4536 | 6.325 | 5.5853 |  | particle_size | Particle size <0.180 mm (through 80 mesh) min. 95 ¦ % ¦ 1010 | Particle size < 0.180 mm ( through 80 mesh ) min. 95 ¦ % ¦ 1010 | {'data': 'Particle size < 0.180 mm ( through 80 mesh ) min. 95 ¦ % ¦ 1010', 'label': [[35, 37, 'max'], [38, 42, 'unit']]}
1M267 TDS SE Tylose GmbH 140314.json | layout | 0 | 1.0028 | 5.771 | 6.3251 | 5.9011 |  | viscosity | Viscosity Brookfield LV, 60 rpm, sp. 4 ¦ 4500 - 6000 ¦ mPas ¦ 1300 | Viscosity Brookfield LV, 60 rpm, sp. 4 ¦ 4500 - 6000 ¦ mPas ¦ 1300 | {'data': 'Viscosity Brookfield LV, 60 rpm, sp. 4 ¦ 4500 - 6000 ¦ mPas ¦ 1300', 'label': [[10, 38, 'measuring_condition'], [41, 45, 'min'], [48, 52, 'max'], [55, 59, 'unit'], [62, 66, 'method']]}
1M267 TDS SE Tylose GmbH 140314.json | layout | 0 | 1.9463 | 7.2944 | 5.2449 | 7.3787 |  | irrelevant | Product Code : 108733 ¦ Version : ¦ 3 | Product Code : 108733 ¦ Version : ¦ 3 | {'data': 'Product Code : 108733 ¦ Version : ¦ 3', 'label': []}
1M269 TDS Shin-Etsu Chemical SE Tylose 151017.json | table0 | 0 | 0.5685 | 3.5792 | 3.6467 | 3.8944 |  | irrelevant | Typical data ¦ | Typical data ¦ | {'data': 'Typical data ¦', 'label': []}
1M269 TDS Shin-Etsu Chemical SE Tylose 151017.json | table0 | 0 | 0.5586 | 3.8944 | 3.6517 | 4.1768 |  | viscosity | Viscosity *: ¦ 3800 - 5000 mPas | Viscosity *: ¦ 3800 - 5000 mPas | {'data': 'Viscosity *: ¦ 3800 - 5000 mPas', 'label': [[15, 19, 'min'], [22, 26, 'max'], [27, 31, 'unit']]}
1M269 TDS Shin-Etsu Chemical SE Tylose 151017.json | table0 | 0 | 0.5486 | 4.1674 | 3.6517 | 4.4544 |  | irrelevant | Moisture, as packed : ¦ max. 6 % | Moisture, as packed : ¦ max. 6 % | {'data': 'Moisture, as packed : ¦ max. 6 %', 'label': []}
1M269 TDS Shin-Etsu Chemical SE Tylose 151017.json | table0 | 0 | 0.5387 | 4.4497 | 3.6517 | 4.732 |  | irrelevant | Ash content: ¦ max. 6 % | Ash content: ¦ max. 6 % | {'data': 'Ash content: ¦ max. 6 %', 'label': []}
1M269 TDS Shin-Etsu Chemical SE Tylose 151017.json | table0 | 0 | 0.5287 | 4.732 | 3.6567 | 5.0285 |  | irrelevant | Particle size: ¦ powder | Particle size: ¦ powder | {'data': 'Particle size: ¦ powder', 'label': []}
1M269 TDS Shin-Etsu Chemical SE Tylose 151017.json | key_value | 0 | 0.6084 | 4.2635 | 2.9559 | 4.6436 |  | irrelevant | Moisture, as packed content: ¦ max. 6 % max. 6 % | Moisture, as packed content: ¦ max. 6 % max. 6 % | {'data': 'Moisture, as packed content: ¦ max. 6 % max. 6 %', 'label': []}
1M279 TDS Denver Especialidades Quimicas 111114.json | layout | 0 | 0.9982 | 8.9086 | 3.5225 | 9.042 |  | active_% | Purity, dry basis (%) ¦ 95.0 min. | Purity, dry basis ( % ) ¦ 95.0 min. | {'data': 'Purity, dry basis ( % ) ¦ 95.0 min.', 'label': [[8, 17, 'measuring_condition'], [20, 21, 'unit'], [26, 30, 'min']]}
1M279 TDS Denver Especialidades Quimicas 111114.json | layout | 0 | 0.9982 | 9.179 | 3.4712 | 9.3109 |  | irrelevant | Moisture (%) ¦ 8.0 max. | Moisture ( % ) ¦ 8.0 max. | {'data': 'Moisture ( % ) ¦ 8.0 max.', 'label': []}
1M279 TDS Denver Especialidades Quimicas 111114.json | layout | 0 | 0.9879 | 9.449 | 3.8728 | 9.5824 |  | viscosity | Viscosity (cP)* ¦ 40000 - 60000 | Viscosity ( cP ) * ¦ 40000 - 60000 | {'data': 'Viscosity ( cP ) * ¦ 40000 - 60000', 'label': [[12, 14, 'unit'], [21, 26, 'min'], [29, 34, 'max']]}
1M279 TDS Denver Especialidades Quimicas 111114.json | layout | 0 | 0.9968 | 9.721 | 3.4477 | 9.8524 |  | ph | pH, aq. sol. @ 1% ¦ 6.5 - 8.5 | pH, aq. sol. @ 1 % ¦ 6.5 - 8.5 | {'data': 'pH, aq. sol. @ 1 % ¦ 6.5 - 8.5', 'label': [[4, 18, 'measuring_condition'], [21, 24, 'min'], [27, 30, 'max']]}
1M279 TDS Denver Especialidades Quimicas 111114.json | layout | 0 | 0.9982 | 9.9904 | 3.6023 | 10.1224 |  | irrelevant | Degree of substitution, DS ¦ 0.65 - 0.85 | Degree of substitution, DS ¦ 0.65 - 0.85 | {'data': 'Degree of substitution, DS ¦ 0.65 - 0.85', 'label': []}
1M301 TDS WeiKem 010109.json | table0 | 0 | 0.8769 | 5.147 | 7.0606 | 5.4774 |  | irrelevant | Moisture, as packed ¦ max. ¦ 5.0% <header> <Moisture, as packed> ¦ <max.> ¦ <5.0%> </header> | Moisture, as packed ¦ max. ¦ 5.0 % <header> <Moisture, as packed> ¦ <max.> ¦ < 5.0 % > </header> | {'data': 'Moisture, as packed ¦ max. ¦ 5.0 % <header> <Moisture, as packed> ¦ <max.> ¦ < 5.0 % > </header>', 'label': []}
1M301 TDS WeiKem 010109.json | table0 | 0 | 0.8769 | 5.4774 | 7.067 | 5.8377 |  | irrelevant | NaCl content, as Na2SO4 ¦ max. ¦ 2.0% <header> <Moisture, as packed> ¦ <max.> ¦ <5.0%> </header> | NaCl content, as Na 2 SO 4 ¦ max. ¦ 2.0 % <header> <Moisture, as packed> ¦ <max.> ¦ < 5.0 % > </header> | {'data': 'NaCl content, as Na 2 SO 4 ¦ max. ¦ 2.0 % <header> <Moisture, as packed> ¦ <max.> ¦ < 5.0 % > </header>', 'label': []}
1M301 TDS WeiKem 010109.json | table0 | 0 | 0.8833 | 5.8317 | 7.067 | 6.4924 |  | particle_size | Particle size : <0.200 mm (through 60 mesh) ¦ min. ¦ 98.5 % <header> <Moisture, as packed> ¦ <max.> ¦ <5.0%> </header> | Particle size : < 0.200 mm ( through 60 mesh ) ¦ min. ¦ 98.5 % <header> <Moisture, as packed> ¦ <max.> ¦ < 5.0 % > </header> | {'data': 'Particle size : < 0.200 mm ( through 60 mesh ) ¦ min. ¦ 98.5 % <header> <Moisture, as packed> ¦ <max.> ¦ < 5.0 % > </header>', 'label': [[37, 39, 'max'], [40, 44, 'unit']]}
1M301 TDS WeiKem 010109.json | table0 | 0 | 0.8833 | 6.4924 | 7.067 | 6.8228 |  | particle_size | <0.180 mm (through 80 mesh) ¦ min ¦ 90.0% <header> <Moisture, as packed> ¦ <max.> ¦ <5.0%> </header> | < 0.180 mm ( through 80 mesh ) ¦ min ¦ 90.0 % <header> <Moisture, as packed> ¦ <max.> ¦ < 5.0 % > </header> | {'data': '< 0.180 mm ( through 80 mesh ) ¦ min ¦ 90.0 % <header> <Moisture, as packed> ¦ <max.> ¦ < 5.0 % > </header>', 'label': [[21, 23, 'max'], [24, 28, 'unit']]}
1M301 TDS WeiKem 010109.json | table0 | 0 | 0.8897 | 6.8228 | 7.067 | 7.1591 |  | ph | PH ( 2% solution ) ¦ ¦ 6.0-8.5 <header> <Moisture, as packed> ¦ <max.> ¦ <5.0%> </header> | PH ( 2 % solution ) ¦ ¦ 6.0 - 8.5 <header> <Moisture, as packed> ¦ <max.> ¦ < 5.0 % > </header> | {'data': 'PH ( 2 % solution ) ¦ ¦ 6.0 - 8.5 <header> <Moisture, as packed> ¦ <max.> ¦ < 5.0 % > </header>', 'label': [[5, 17, 'measuring_condition'], [24, 27, 'min'], [30, 33, 'max']]}
1M301 TDS WeiKem 010109.json | table0 | 0 | 0.8897 | 7.1591 | 7.067 | 7.6456 |  | viscosity | Viscosity 2 % absolutely dry, 20°C, 20°GH Brookfield RV, 20 rpm, sp. 2 ¦ mPas (Range) ¦ 26,000-35,000 <header> <Moisture, as packed> ¦ <max.> ¦ <5.0%> </header> | Viscosity 2 % absolutely dry, 20 °C, 20 °GH Brookfield RV, 20 rpm, sp. 2 ¦ mPas ( Range ) ¦ 26,000 - 35,000 <header> <Moisture, as packed> ¦ <max.> ¦ < 5.0 % > </header> | {'data': 'Viscosity 2 % absolutely dry, 20 °C, 20 °GH Brookfield RV, 20 rpm, sp. 2 ¦ mPas ( Range ) ¦ 26,000 - 35,000 <header> <Moisture, as packed> ¦ <max.> ¦ < 5.0 % > </header>', 'label': [[10, 72, 'measuring_condition'], [75, 79, 'unit'], [92, 98, 'min'], [101, 107, 'max']]}
1M301 TDS WeiKem 010109.json | key_value | 0 | 0.9789 | 3.005 | 2.2809 | 3.1151 |  | cas_number | CAS No ¦ 9004-65-3 | CAS No ¦ 9004 - 65 - 3 | {'data': 'CAS No ¦ 9004 - 65 - 3', 'label': [[9, 22, 'qualitative_value']]}
1M301 TDS WeiKem 010109.json | layout | 0 | 0.9831 | 5.6049 | 5.9916 | 5.7278 |  | irrelevant | NaCl ¦ content, as Na2SO4 ¦ max. ¦ 2.0% | NaCl ¦ content, as Na 2 SO 4 ¦ max. ¦ 2.0 % | {'data': 'NaCl ¦ content, as Na 2 SO 4 ¦ max. ¦ 2.0 %', 'label': []}
1M301 TDS WeiKem 010109.json | layout | 0 | 0.9845 | 6.9442 | 6.05 | 7.0467 |  | ph | PH ¦ 6.0-8.5 | PH ¦ 6.0 - 8.5 | {'data': 'PH ¦ 6.0 - 8.5', 'label': [[5, 8, 'min'], [11, 14, 'max']]}
1M301 TDS WeiKem 010109.json | layout | 0 | 1.3139 | 6.9422 | 6.05 | 7.0728 |  | stray | ( 2% solution ) ¦ 6.0-8.5 | ( 2 % solution ) ¦ 6.0 - 8.5 | {'data': ' ( 2 % solution ) ¦ 6.0 - 8.5', 'label': [[3, 15, 'measuring_condition'], [20, 23, 'min'], [26, 29, 'max']]}
1M301 TDS WeiKem 010109.json | layout | 0 | 0.9753 | 7.1942 | 6.2813 | 7.398 |  | viscosity | Viscosity ¦ 26,000-35,000 | Viscosity ¦ 26,000 - 35,000 | {'data': 'Viscosity ¦ 26,000 - 35,000', 'label': [[12, 18, 'min'], [21, 27, 'max']]}
1M301 TDS WeiKem 010109.json | layout | 0 | 0.9761 | 7.3508 | 4.5115 | 7.484 |  | viscosity | 2 % absolutely dry, 20°C, 20°GH ¦ mPas (Range) | 2 % absolutely dry, 20 °C, 20 °GH ¦ mPas ( Range ) | {'data': '2 % absolutely dry, 20 °C, 20 °GH ¦ mPas ( Range )', 'label': [[0, 33, 'measuring_condition'], [36, 40, 'unit']]}
1M307 TDS Samsung 060716.json | table0 | 0 | 1.0664 | 4.5713 | 7.3719 | 4.8975 |  | header | TEST ITEM ¦ SPECIFICATION ¦ UNIT ¦ TEST METHOD <header> <TEST ITEM> ¦ <SPECIFICATION> ¦ <UNIT> ¦ <TEST METHOD> </header> | TEST ITEM ¦ SPECIFICATION ¦ UNIT ¦ TEST METHOD <header> <TEST ITEM> ¦ <SPECIFICATION> ¦ <UNIT> ¦ <TEST METHOD> </header> | {'data': 'TEST ITEM ¦ SPECIFICATION ¦ UNIT ¦ TEST METHOD <header> <TEST ITEM> ¦ <SPECIFICATION> ¦ <UNIT> ¦ <TEST METHOD> </header>', 'label': []}
1M307 TDS Samsung 060716.json | table0 | 0 | 1.0664 | 4.8975 | 7.3719 | 5.2237 |  | irrelevant | MOISTURE (in package) ¦ max. 8 ¦ % ¦ ASTM D1347-72 <header> <TEST ITEM> ¦ <SPECIFICATION> ¦ <UNIT> ¦ <TEST METHOD> </header> | MOISTURE ( in package ) ¦ max. 8 ¦ % ¦ ASTM D 1347 - 72 <header> <TEST ITEM> ¦ <SPECIFICATION> ¦ <UNIT> ¦ <TEST METHOD> </header> | {'data': 'MOISTURE ( in package ) ¦ max. 8 ¦ % ¦ ASTM D 1347 - 72 <header> <TEST ITEM> ¦ <SPECIFICATION> ¦ <UNIT> ¦ <TEST METHOD> </header>', 'label': []}
1M307 TDS Samsung 060716.json | table0 | 0 | 1.0664 | 5.2237 | 7.3719 | 5.6942 |  | viscosity | VISCOSITY (2% Solution, 20℃, 20rpm) ¦ 45,000 - 55,000 ¦ cps ¦ Brookfield Viscometer DV ill <header> <TEST ITEM> ¦ <SPECIFICATION> ¦ <UNIT> ¦ <TEST METHOD> </header> | VISCOSITY ( 2 % Solution, 20 ℃, 20 rpm ) ¦ 45,000 - 55,000 ¦ cps ¦ Brookfield Viscometer DV ill <header> <TEST ITEM> ¦ <SPECIFICATION> ¦ <UNIT> ¦ <TEST METHOD> </header> | {'data': 'VISCOSITY ( 2 % Solution, 20 ℃, 20 rpm ) ¦ 45,000 - 55,000 ¦ cps ¦ Brookfield Viscometer DV ill <header> <TEST ITEM> ¦ <SPECIFICATION> ¦ <UNIT> ¦ <TEST METHOD> </header>', 'label': [[12, 38, 'measuring_condition'], [43, 49, 'min'], [52, 58, 'max'], [61, 64, 'unit'], [67, 95, 'measuring_condition']]}
1M307 TDS Samsung 060716.json | table0 | 0 | 1.0664 | 5.6942 | 7.3719 | 6.2336 |  | particle_size | PARTICLE SIZE THROUGH 250Am(60 MESH) ¦ min. 90 ¦ % ¦ <header> <TEST ITEM> ¦ <SPECIFICATION> ¦ <UNIT> ¦ <TEST METHOD> </header> | PARTICLE SIZE THROUGH 250 Am ( 60 MESH ) ¦ min. 90 ¦ % ¦ <header> <TEST ITEM> ¦ <SPECIFICATION> ¦ <UNIT> ¦ <TEST METHOD> </header> | {'data': 'PARTICLE SIZE THROUGH 250 Am ( 60 MESH ) ¦ min. 90 ¦ % ¦ <header> <TEST ITEM> ¦ <SPECIFICATION> ¦ <UNIT> ¦ <TEST METHOD> </header>', 'label': [[31, 33, 'max'], [34, 38, 'unit']]}
1M307 TDS Samsung 060716.json | key_value | 0 | 1.1252 | 3.2857 | 6.7532 | 3.8104 |  | irrelevant | Description : ¦ White to slightly off-white, free flowing surface treated powder(Long delayed type). | Description : ¦ White to slightly off - white, free flowing surface treated powder ( Long delayed type ) . | {'data': 'Description : ¦ White to slightly off - white, free flowing surface treated powder ( Long delayed type ) .', 'label': []}
1M307 TDS Samsung 060716.json | key_value | 0 | 3.7306 | 4.6778 | 5.5813 | 5.1557 |  | irrelevant | SPECIFICATION UNIT ¦ max. 8 % | SPECIFICATION UNIT ¦ max. 8 % | {'data': 'SPECIFICATION UNIT ¦ max. 8 %', 'label': []}
1M307 TDS Samsung 060716.json | layout | 0 | 1.1742 | 4.9903 | 7.1923 | 5.1732 |  | irrelevant | MOISTURE ¦ (in package) ¦ max. ¦ 8 ¦ % ¦ ASTM D1347-72 | MOISTURE ¦ ( in package ) ¦ max. ¦ 8 ¦ % ¦ ASTM D 1347 - 72 | {'data': 'MOISTURE ¦ ( in package ) ¦ max. ¦ 8 ¦ % ¦ ASTM D 1347 - 72', 'label': []}
1M307 TDS Samsung 060716.json | layout | 0 | 1.1691 | 5.3003 | 6.8721 | 5.4629 |  | viscosity | VISCOSITY ¦ Brookfield | VISCOSITY ¦ Brookfield | {'data': 'VISCOSITY ¦ Brookfield', 'label': [[12, 22, 'measuring_condition']]}
1M307 TDS Samsung 060716.json | layout | 0 | 1.1894 | 5.4883 | 7.1822 | 5.6661 |  | viscosity | (2% Solution, 20℃, 20rpm) ¦ Viscometer DV ill | ( 2 % Solution, 20 ℃, 20 rpm ) ¦ Viscometer DV ill | {'data': ' ( 2 % Solution, 20 ℃, 20 rpm ) ¦ Viscometer DV ill', 'label': [[3, 29, 'measuring_condition'], [34, 51, 'measuring_condition']]}
1M307 TDS Samsung 060716.json | layout | 0 | 3.7563 | 5.3866 | 5.5404 | 5.5645 |  | viscosity | 45,000 - 55,000 ¦ cps | 45,000 - 55,000 ¦ cps | {'data': '45,000 - 55,000 ¦ cps', 'label': [[0, 6, 'min'], [9, 15, 'max'], [18, 21, 'unit']]}
1M307 TDS Samsung 060716.json | layout | 0 | 4.0816 | 5.9101 | 5.4743 | 6.0473 |  | irrelevant | min. 90 ¦ % | min. 90 ¦ % | {'data': 'min. 90 ¦ %', 'label': []}
1M315 TDS Cefic 010318.json | table0 | 0 | 2.9226 | 4.8832 | 7.5216 | 5.1534 |  | irrelevant | Form ¦ powder <header> <Form> ¦ <powder> </header> | Form ¦ powder <header> <Form> ¦ <powder> </header> | {'data': 'Form ¦ powder <header> <Form> ¦ <powder> </header>', 'label': []}
1M315 TDS Cefic 010318.json | table0 | 0 | 2.9276 | 5.1534 | 7.5216 | 5.4236 |  | water_miscibility | Solubility ¦ water soluble <header> <Form> ¦ <powder> </header> | Solubility ¦ water soluble <header> <Form> ¦ <powder> </header> | {'data': 'Solubility ¦ water soluble <header> <Form> ¦ <powder> </header>', 'label': [[13, 26, 'qualitative_value']]}
1M315 TDS Cefic 010318.json | table0 | 0 | 2.9276 | 5.4187 | 7.5266 | 5.6889 |  | viscosity | Viscosity2 ) ¦ 20 000 to 26 000 mPa·s <header> <Form> ¦ <powder> </header> | Viscosity 2 ) ¦ 20 000 to 26 000 mPa·s <header> <Form> ¦ <powder> </header> | {'data': 'Viscosity 2 ) ¦ 20 000 to 26 000 mPa·s <header> <Form> ¦ <powder> </header>', 'label': [[10, 11, 'unclear_value'], [16, 22, 'min'], [26, 32, 'max'], [33, 38, 'unit']]}
1M315 TDS Cefic 010318.json | table0 | 0 | 2.9276 | 5.6889 | 7.5266 | 5.9591 |  | ph | pH ¦ neutral (2% solution) <header> <Form> ¦ <powder> </header> | pH ¦ neutral ( 2 % solution ) <header> <Form> ¦ <powder> </header> | {'data': 'pH ¦ neutral ( 2 % solution ) <header> <Form> ¦ <powder> </header>', 'label': [[5, 12, 'mean'], [15, 27, 'measuring_condition']]}
1M315 TDS Cefic 010318.json | table0 | 0 | 2.9276 | 5.9543 | 7.5266 | 6.2245 |  | irrelevant | Moisture content ¦ max. 8% <header> <Form> ¦ <powder> </header> | Moisture content ¦ max. 8 % <header> <Form> ¦ <powder> </header> | {'data': 'Moisture content ¦ max. 8 % <header> <Form> ¦ <powder> </header>', 'label': []}
1M315 TDS Cefic 010318.json | table3 | 3 | 0.6895 | 4.5577 | 7.8688 | 4.9106 |  | header | Test ¦ Method ¦ Units ¦ Average value ¦ Lower limit ¦ Upper limit ¦ Remarks <header> <Test> ¦ <Method> ¦ <Units> ¦ <Average value> ¦ <Lower limit> ¦ <Upper limit> ¦ <Remarks> </header> | Test ¦ Method ¦ Units ¦ Average value ¦ Lower limit ¦ Upper limit ¦ Remarks <header> <Test> ¦ <Method> ¦ <Units> ¦ <Average value> ¦ <Lower limit> ¦ <Upper limit> ¦ <Remarks> </header> | {'data': 'Test ¦ Method ¦ Units ¦ Average value ¦ Lower limit ¦ Upper limit ¦ Remarks <header> <Test> ¦ <Method> ¦ <Units> ¦ <Average value> ¦ <Lower limit> ¦ <Upper limit> ¦ <Remarks> </header>', 'label': []}
1M315 TDS Cefic 010318.json | table3 | 3 | 0.6895 | 4.9106 | 7.8688 | 5.2706 |  | active_% | Active Content, as packaged ¦ CE-55.3 ¦ % ¦ ¦ 92.0 ¦ ¦ <header> <Test> ¦ <Method> ¦ <Units> ¦ <Average value> ¦ <Lower limit> ¦ <Upper limit> ¦ <Remarks> </header> | Active Content, as packaged ¦ CE - 55.3 ¦ % ¦ ¦ 92.0 ¦ ¦ <header> <Test> ¦ <Method> ¦ <Units> ¦ <Average value> ¦ <Lower limit> ¦ <Upper limit> ¦ <Remarks> </header> | {'data': 'Active Content, as packaged ¦ CE - 55.3 ¦ % ¦ ¦ 92.0 ¦ ¦ <header> <Test> ¦ <Method> ¦ <Units> ¦ <Average value> ¦ <Lower limit> ¦ <Upper limit> ¦ <Remarks> </header>', 'label': [[16, 27, 'measuring_condition'], [30, 39, 'method'], [42, 43, 'unit'], [48, 52, 'min']]}
1M315 TDS Cefic 010318.json | table3 | 3 | 0.6895 | 5.2706 | 7.8688 | 5.6376 |  | irrelevant | Moisture Content, as packaged ¦ CE-7.1 ¦ % ¦ ¦ 0 ¦ 8.0 ¦ <header> <Test> ¦ <Method> ¦ <Units> ¦ <Average value> ¦ <Lower limit> ¦ <Upper limit> ¦ <Remarks> </header> | Moisture Content, as packaged ¦ CE - 7.1 ¦ % ¦ ¦ 0 ¦ 8.0 ¦ <header> <Test> ¦ <Method> ¦ <Units> ¦ <Average value> ¦ <Lower limit> ¦ <Upper limit> ¦ <Remarks> </header> | {'data': 'Moisture Content, as packaged ¦ CE - 7.1 ¦ % ¦ ¦ 0 ¦ 8.0 ¦ <header> <Test> ¦ <Method> ¦ <Units> ¦ <Average value> ¦ <Lower limit> ¦ <Upper limit> ¦ <Remarks> </header>', 'label': []}
1M315 TDS Cefic 010318.json | table3 | 3 | 0.6895 | 5.6306 | 7.8688 | 5.8141 |  | density | Bulk Density ¦ CE-9.1 ¦ g/L ¦ ¦ 280 ¦ 450 ¦ <header> <Test> ¦ <Method> ¦ <Units> ¦ <Average value> ¦ <Lower limit> ¦ <Upper limit> ¦ <Remarks> </header> | Bulk Density ¦ CE - 9.1 ¦ g/L ¦ ¦ 280 ¦ 450 ¦ <header> <Test> ¦ <Method> ¦ <Units> ¦ <Average value> ¦ <Lower limit> ¦ <Upper limit> ¦ <Remarks> </header> | {'data': 'Bulk Density ¦ CE - 9.1 ¦ g/L ¦ ¦ 280 ¦ 450 ¦ <header> <Test> ¦ <Method> ¦ <Units> ¦ <Average value> ¦ <Lower limit> ¦ <Upper limit> ¦ <Remarks> </header>', 'label': [[0, 4, 'measuring_condition'], [15, 23, 'method'], [26, 29, 'unit'], [34, 37, 'min'], [40, 43, 'max']]}
1M315 TDS Cefic 010318.json | table3 | 3 | 0.6895 | 5.8141 | 7.8688 | 6.7034 |  | viscosity | Viscosity, ROTOVISKO, D=2,55S-1, 2% Aqueos Solution (as packed), 20 DEGC ¦ CE-3.1 ¦ mPa.s ¦ ¦ 20000 ¦ 26000 ¦ <header> <Test> ¦ <Method> ¦ <Units> ¦ <Average value> ¦ <Lower limit> ¦ <Upper limit> ¦ <Remarks> </header> | Viscosity, ROTOVISKO, D= 2,55 S - 1, 2 % Aqueos Solution ( as packed ) , 20 DEGC ¦ CE - 3.1 ¦ mPa.s ¦ ¦ 20000 ¦ 26000 ¦ <header> <Test> ¦ <Method> ¦ <Units> ¦ <Average value> ¦ <Lower limit> ¦ <Upper limit> ¦ <Remarks> </header> | {'data': 'Viscosity, ROTOVISKO, D= 2,55 S - 1, 2 % Aqueos Solution ( as packed ) , 20 DEGC ¦ CE - 3.1 ¦ mPa.s ¦ ¦ 20000 ¦ 26000 ¦ <header> <Test> ¦ <Method> ¦ <Units> ¦ <Average value> ¦ <Lower limit> ¦ <Upper limit> ¦ <Remarks> </header>', 'label': [[11, 80, 'measuring_condition'], [83, 91, 'method'], [94, 99, 'unit'], [104, 109, 'min'], [112, 117, 'max']]}
1M315 TDS Cefic 010318.json | table3 | 3 | 0.6895 | 6.6964 | 7.8688 | 6.8799 |  | irrelevant | ¦ ¦ ¦ ¦ ¦ ¦ <header> <Test> ¦ <Method> ¦ <Units> ¦ <Average value> ¦ <Lower limit> ¦ <Upper limit> ¦ <Remarks> </header> | ¦ ¦ ¦ ¦ ¦ ¦ <header> <Test> ¦ <Method> ¦ <Units> ¦ <Average value> ¦ <Lower limit> ¦ <Upper limit> ¦ <Remarks> </header> | {'data': ' ¦ ¦ ¦ ¦ ¦ ¦ <header> <Test> ¦ <Method> ¦ <Units> ¦ <Average value> ¦ <Lower limit> ¦ <Upper limit> ¦ <Remarks> </header>', 'label': []}
1M315 TDS Cefic 010318.json | layout | 0 | 2.9846 | 5.4763 | 6.2073 | 5.62 |  | viscosity | Viscosity2 ¦ ) ¦ 20 000 to 26 000 mPa·s | Viscosity 2 ¦ ) ¦ 20 000 to 26 000 mPa·s | {'data': 'Viscosity 2 ¦ ) ¦ 20 000 to 26 000 mPa·s', 'label': [[18, 24, 'min'], [28, 34, 'max'], [10, 11, 'unclear_value'], [35, 40, 'unit']]}
1M315 TDS Cefic 010318.json | layout | 0 | 2.9919 | 6.2475 | 7.2208 | 6.3771 |  | irrelevant | ) Please note that the viscosities and other values shown are typical values for your | ) Please note that the viscosities and other values shown are typical values for your | {'data': ' ) Please note that the viscosities and other values shown are typical values for your', 'label': []}
1M315 TDS Cefic 010318.json | layout | 0 | 2.9861 | 6.7258 | 6.7937 | 6.8554 |  | irrelevant | ) 2% solution in water, Haake Rotovisko RV 100, shear rate 2.55 s-1, 20°C | ) 2 % solution in water, Haake Rotovisko RV 100, shear rate 2.55 s - 1, 20 °C | {'data': ' ) 2 % solution in water, Haake Rotovisko RV 100, shear rate 2.55 s - 1, 20 °C', 'label': []}
1M315 TDS Cefic 010318.json | layout | 3 | 0.7725 | 4.9482 | 5.538 | 5.0836 |  | active_% | Active Content, ¦ CE-55.3 ¦ % ¦ 92.0 | Active Content, ¦ CE - 55.3 ¦ % ¦ 92.0 | {'data': 'Active Content, ¦ CE - 55.3 ¦ % ¦ 92.0', 'label': [[18, 27, 'method'], [30, 31, 'unit'], [34, 38, 'min']]}
1M315 TDS Cefic 010318.json | layout | 3 | 0.7815 | 5.3085 | 6.3297 | 5.4439 |  | irrelevant | Moisture Content, ¦ CE-7.1 ¦ % ¦ 0 ¦ 8.0 | Moisture Content, ¦ CE - 7.1 ¦ % ¦ 0 ¦ 8.0 | {'data': 'Moisture Content, ¦ CE - 7.1 ¦ % ¦ 0 ¦ 8.0', 'label': []}
1M315 TDS Cefic 010318.json | layout | 3 | 0.7734 | 5.8485 | 6.5428 | 5.9942 |  | viscosity | Viscosity, ¦ CE-3.1 ¦ mPa.s ¦ 20000 ¦ 26000 | Viscosity, ¦ CE - 3.1 ¦ mPa.s ¦ 20000 ¦ 26000 | {'data': 'Viscosity, ¦ CE - 3.1 ¦ mPa.s ¦ 20000 ¦ 26000', 'label': [[13, 21, 'method'], [24, 29, 'unit'], [32, 37, 'min'], [40, 45, 'max']]}
1M316 TDS LINYI VIHO CHEM 290419.json | table0 | 0 | 0.7462 | 4.3207 | 7.542 | 4.9852 |  | header | S. No. ¦ Parameters ¦ Units ¦ Standard <header> <S. No.> <1> ¦ <Parameters> <Physical Appearance> ¦ <Units> <Visual> ¦ <Standard> <White powder> </header> | S. No. ¦ Parameters ¦ Units ¦ Standard <header> <S. No.> < 1 > ¦ <Parameters> <Physical Appearance> ¦ <Units> <Visual> ¦ <Standard> <White powder> </header> | {'data': 'S. No. ¦ Parameters ¦ Units ¦ Standard <header> <S. No.> < 1 > ¦ <Parameters> <Physical Appearance> ¦ <Units> <Visual> ¦ <Standard> <White powder> </header>', 'label': []}
1M316 TDS LINYI VIHO CHEM 290419.json | table0 | 0 | 0.7462 | 4.9852 | 7.542 | 5.3483 |  | color | 1 ¦ Physical Appearance ¦ Visual ¦ White powder <header> <S. No.> <1> ¦ <Parameters> <Physical Appearance> ¦ <Units> <Visual> ¦ <Standard> <White powder> </header> | 1 ¦ Physical Appearance ¦ Visual ¦ White powder <header> <S. No.> < 1 > ¦ <Parameters> <Physical Appearance> ¦ <Units> <Visual> ¦ <Standard> <White powder> </header> | {'data': '1 ¦ Physical Appearance ¦ Visual ¦ White powder <header> <S. No.> < 1 > ¦ <Parameters> <Physical Appearance> ¦ <Units> <Visual> ¦ <Standard> <White powder> </header>', 'label': [[0, 1, 'unclear_value'], [35, 47, 'qualitative_value']]}
1M316 TDS LINYI VIHO CHEM 290419.json | table0 | 0 | 0.7462 | 5.3414 | 7.542 | 5.6565 |  | water_miscibility | 2 ¦ Solubility ¦ ~ ¦ Soluble in cold & hot water <header> <S. No.> <1> ¦ <Parameters> <Physical Appearance> ¦ <Units> <Visual> ¦ <Standard> <White powder> </header> | 2 ¦ Solubility ¦ ~ ¦ Soluble in cold & hot water <header> <S. No.> < 1 > ¦ <Parameters> <Physical Appearance> ¦ <Units> <Visual> ¦ <Standard> <White powder> </header> | {'data': '2 ¦ Solubility ¦ ~ ¦ Soluble in cold & hot water <header> <S. No.> < 1 > ¦ <Parameters> <Physical Appearance> ¦ <Units> <Visual> ¦ <Standard> <White powder> </header>', 'label': [[0, 1, 'unclear_value'], [21, 48, 'qualitative_value']]}
1M316 TDS LINYI VIHO CHEM 290419.json | table0 | 0 | 0.7462 | 5.6497 | 7.542 | 6.0607 |  | irrelevant | 3 ¦ Moisture ¦ % ¦ 10max <header> <S. No.> <1> ¦ <Parameters> <Physical Appearance> ¦ <Units> <Visual> ¦ <Standard> <White powder> </header> | 3 ¦ Moisture ¦ % ¦ 10 max <header> <S. No.> < 1 > ¦ <Parameters> <Physical Appearance> ¦ <Units> <Visual> ¦ <Standard> <White powder> </header> | {'data': '3 ¦ Moisture ¦ % ¦ 10 max <header> <S. No.> < 1 > ¦ <Parameters> <Physical Appearance> ¦ <Units> <Visual> ¦ <Standard> <White powder> </header>', 'label': []}
1M316 TDS LINYI VIHO CHEM 290419.json | table0 | 0 | 0.7462 | 6.0607 | 7.542 | 6.4648 |  | active_% | 4 ¦ Active content ¦ % ¦ 75min <header> <S. No.> <1> ¦ <Parameters> <Physical Appearance> ¦ <Units> <Visual> ¦ <Standard> <White powder> </header> | 4 ¦ Active content ¦ % ¦ 75 min <header> <S. No.> < 1 > ¦ <Parameters> <Physical Appearance> ¦ <Units> <Visual> ¦ <Standard> <White powder> </header> | {'data': '4 ¦ Active content ¦ % ¦ 75 min <header> <S. No.> < 1 > ¦ <Parameters> <Physical Appearance> ¦ <Units> <Visual> ¦ <Standard> <White powder> </header>', 'label': [[0, 1, 'unclear_value'], [21, 22, 'unit'], [25, 27, 'min']]}
1M316 TDS LINYI VIHO CHEM 290419.json | table0 | 0 | 0.7462 | 6.4648 | 7.542 | 6.9649 |  | viscosity | 5 ¦ Viscosity (2%solution) ¦ mpa.s ¦ 1000min <header> <S. No.> <1> ¦ <Parameters> <Physical Appearance> ¦ <Units> <Visual> ¦ <Standard> <White powder> </header> | 5 ¦ Viscosity ( 2 % solution ) ¦ mpa.s ¦ 1000 min <header> <S. No.> < 1 > ¦ <Parameters> <Physical Appearance> ¦ <Units> <Visual> ¦ <Standard> <White powder> </header> | {'data': '5 ¦ Viscosity ( 2 % solution ) ¦ mpa.s ¦ 1000 min <header> <S. No.> < 1 > ¦ <Parameters> <Physical Appearance> ¦ <Units> <Visual> ¦ <Standard> <White powder> </header>', 'label': [[0, 1, 'unclear_value'], [16, 28, 'measuring_condition'], [33, 38, 'unit'], [41, 45, 'min']]}
1M316 TDS LINYI VIHO CHEM 290419.json | table0 | 0 | 0.7462 | 6.958 | 7.542 | 7.369 |  | ph | 6 ¦ PH ¦ ~ ¦ 8.0-11.0 <header> <S. No.> <1> ¦ <Parameters> <Physical Appearance> ¦ <Units> <Visual> ¦ <Standard> <White powder> </header> | 6 ¦ PH ¦ ~ ¦ 8.0 - 11.0 <header> <S. No.> < 1 > ¦ <Parameters> <Physical Appearance> ¦ <Units> <Visual> ¦ <Standard> <White powder> </header> | {'data': '6 ¦ PH ¦ ~ ¦ 8.0 - 11.0 <header> <S. No.> < 1 > ¦ <Parameters> <Physical Appearance> ¦ <Units> <Visual> ¦ <Standard> <White powder> </header>', 'label': [[0, 1, 'unclear_value'], [13, 16, 'min'], [19, 23, 'max']]}
1M316 TDS LINYI VIHO CHEM 290419.json | table0 | 0 | 0.7462 | 7.369 | 7.542 | 7.78 |  | irrelevant | 7 ¦ Degree of substitution ¦ ~ ¦ 0.80min <header> <S. No.> <1> ¦ <Parameters> <Physical Appearance> ¦ <Units> <Visual> ¦ <Standard> <White powder> </header> | 7 ¦ Degree of substitution ¦ ~ ¦ 0.80 min <header> <S. No.> < 1 > ¦ <Parameters> <Physical Appearance> ¦ <Units> <Visual> ¦ <Standard> <White powder> </header> | {'data': '7 ¦ Degree of substitution ¦ ~ ¦ 0.80 min <header> <S. No.> < 1 > ¦ <Parameters> <Physical Appearance> ¦ <Units> <Visual> ¦ <Standard> <White powder> </header>', 'label': []}
1M316 TDS LINYI VIHO CHEM 290419.json | table0 | 0 | 0.7392 | 7.7732 | 7.542 | 8.1842 |  | irrelevant | 8 ¦ Heavy metal (pb) ¦ % ¦ 0.0015max <header> <S. No.> <1> ¦ <Parameters> <Physical Appearance> ¦ <Units> <Visual> ¦ <Standard> <White powder> </header> | 8 ¦ Heavy metal ( pb ) ¦ % ¦ 0.0015 max <header> <S. No.> < 1 > ¦ <Parameters> <Physical Appearance> ¦ <Units> <Visual> ¦ <Standard> <White powder> </header> | {'data': '8 ¦ Heavy metal ( pb ) ¦ % ¦ 0.0015 max <header> <S. No.> < 1 > ¦ <Parameters> <Physical Appearance> ¦ <Units> <Visual> ¦ <Standard> <White powder> </header>', 'label': []}
1M316 TDS LINYI VIHO CHEM 290419.json | table0 | 0 | 0.7392 | 8.1842 | 7.542 | 8.5884 |  | irrelevant | 9 ¦ Iron as Fe ¦ % ¦ 0.02max <header> <S. No.> <1> ¦ <Parameters> <Physical Appearance> ¦ <Units> <Visual> ¦ <Standard> <White powder> </header> | 9 ¦ Iron as Fe ¦ % ¦ 0.02 max <header> <S. No.> < 1 > ¦ <Parameters> <Physical Appearance> ¦ <Units> <Visual> ¦ <Standard> <White powder> </header> | {'data': '9 ¦ Iron as Fe ¦ % ¦ 0.02 max <header> <S. No.> < 1 > ¦ <Parameters> <Physical Appearance> ¦ <Units> <Visual> ¦ <Standard> <White powder> </header>', 'label': []}
1M316 TDS LINYI VIHO CHEM 290419.json | table0 | 0 | 0.7392 | 8.5884 | 7.5349 | 9.0473 |  | irrelevant | 10 ¦ Arsenic ¦ % ¦ 0.0002max <header> <S. No.> <1> ¦ <Parameters> <Physical Appearance> ¦ <Units> <Visual> ¦ <Standard> <White powder> </header> | 10 ¦ Arsenic ¦ % ¦ 0.0002 max <header> <S. No.> < 1 > ¦ <Parameters> <Physical Appearance> ¦ <Units> <Visual> ¦ <Standard> <White powder> </header> | {'data': '10 ¦ Arsenic ¦ % ¦ 0.0002 max <header> <S. No.> < 1 > ¦ <Parameters> <Physical Appearance> ¦ <Units> <Visual> ¦ <Standard> <White powder> </header>', 'label': []}
1M321 TDS Gaomi Silver Hawk New Materials Incorporated 100320.json | table0 | 0 | 1.235 | 5.7836 | 8.1625 | 6.0197 |  | stray | ¦ degree ¦ Conc. 1% ¦ Spindle ¦ RPM <header> <> ¦ <degree> ¦ <Conc. 1%> ¦ <Spindle> ¦ <RPM> </header> | ¦ degree ¦ Conc. 1 % ¦ Spindle ¦ RPM <header> <> ¦ <degree> ¦ <Conc. 1 % > ¦ <Spindle> ¦ <RPM> </header> | {'data': ' ¦ degree ¦ Conc. 1 % ¦ Spindle ¦ RPM <header> <> ¦ <degree> ¦ <Conc. 1 % > ¦ <Spindle> ¦ <RPM> </header>', 'label': []}
1M321 TDS Gaomi Silver Hawk New Materials Incorporated 100320.json | table0 | 0 | 1.235 | 6.0131 | 8.1625 | 6.4722 |  | stray | BR30K-E3 ¦ 2.0-2.3 ¦ 2200-2500 ¦ 3 ¦ 30 <header> <> ¦ <degree> ¦ <Conc. 1%> ¦ <Spindle> ¦ <RPM> </header> | BR 30 K - E 3 ¦ 2.0 - 2.3 ¦ 2200 - 2500 ¦ 3 ¦ 30 <header> <> ¦ <degree> ¦ <Conc. 1 % > ¦ <Spindle> ¦ <RPM> </header> | {'data': 'BR 30 K - E 3 ¦ 2.0 - 2.3 ¦ 2200 - 2500 ¦ 3 ¦ 30 <header> <> ¦ <degree> ¦ <Conc. 1 % > ¦ <Spindle> ¦ <RPM> </header>', 'label': []}
1M321 TDS Gaomi Silver Hawk New Materials Incorporated 100320.json | key_value | 0 | 4.4432 | 5.856 | 5.1176 | 6.2916 |  | irrelevant | Conc. ¦ 2200-2500 | Conc. ¦ 2200 - 2500 | {'data': 'Conc. ¦ 2200 - 2500', 'label': []}
1M321 TDS Gaomi Silver Hawk New Materials Incorporated 100320.json | layout | 0 | 3.0131 | 5.5145 | 7.3018 | 5.6199 |  | stray | Substitution ¦ Brookfield LV | Substitution ¦ Brookfield LV | {'data': 'Substitution ¦ Brookfield LV', 'label': []}
1M321 TDS Gaomi Silver Hawk New Materials Incorporated 100320.json | layout | 0 | 1.6415 | 5.6168 | 5.2641 | 5.7515 |  | stray | Specification ¦ (mPa.s at 25℃) | Specification ¦ ( mPa.s at 25 ℃ ) | {'data': 'Specification ¦ ( mPa.s at 25 ℃ )', 'label': []}
1M321 TDS Gaomi Silver Hawk New Materials Incorporated 100320.json | layout | 0 | 4.4803 | 5.8535 | 7.7187 | 5.9749 |  | stray | Conc. 1% ¦ Spindle ¦ RPM | Conc. 1 % ¦ Spindle ¦ RPM | {'data': 'Conc. 1 % ¦ Spindle ¦ RPM', 'label': []}
1M322 TDS LOTTE FINE CHEMICAL 150516.json | table0 | 0 | 0.395 | 5.4319 | 4.7398 | 5.7853 |  | header | Physical Data ¦ Specification ¦ Remark <header> <Physical Data> ¦ <Specification> ¦ <Remark> </header> | Physical Data ¦ Specification ¦ Remark <header> <Physical Data> ¦ <Specification> ¦ <Remark> </header> | {'data': 'Physical Data ¦ Specification ¦ Remark <header> <Physical Data> ¦ <Specification> ¦ <Remark> </header>', 'label': []}
1M322 TDS LOTTE FINE CHEMICAL 150516.json | table0 | 0 | 0.395 | 5.7853 | 4.7445 | 6.1432 |  | color | Appearance ¦ Off White Powder ¦ <header> <Physical Data> ¦ <Specification> ¦ <Remark> </header> | Appearance ¦ Off White Powder ¦ <header> <Physical Data> ¦ <Specification> ¦ <Remark> </header> | {'data': 'Appearance ¦ Off White Powder ¦ <header> <Physical Data> ¦ <Specification> ¦ <Remark> </header>', 'label': [[13, 29, 'qualitative_value']]}
1M322 TDS LOTTE FINE CHEMICAL 150516.json | table0 | 0 | 0.395 | 6.1432 | 4.7445 | 6.5011 |  | particle_size | Particle Size ¦ 90%<425㎛ ¦ Vibrator Sieve <header> <Physical Data> ¦ <Specification> ¦ <Remark> </header> | Particle Size ¦ 90 % < 425 ㎛ ¦ Vibrator Sieve <header> <Physical Data> ¦ <Specification> ¦ <Remark> </header> | {'data': 'Particle Size ¦ 90 % < 425 ㎛ ¦ Vibrator Sieve <header> <Physical Data> ¦ <Specification> ¦ <Remark> </header>', 'label': [[16, 20, 'measuring_condition'], [23, 26, 'max'], [27, 28, 'unit']]}
1M322 TDS LOTTE FINE CHEMICAL 150516.json | table0 | 0 | 0.395 | 6.5011 | 4.7445 | 6.8634 |  | irrelevant | Moisture Content ¦ Max. 5% ¦ <header> <Physical Data> ¦ <Specification> ¦ <Remark> </header> | Moisture Content ¦ Max. 5 % ¦ <header> <Physical Data> ¦ <Specification> ¦ <Remark> </header> | {'data': 'Moisture Content ¦ Max. 5 % ¦ <header> <Physical Data> ¦ <Specification> ¦ <Remark> </header>', 'label': []}
1M322 TDS LOTTE FINE CHEMICAL 150516.json | table0 | 0 | 0.395 | 6.859 | 4.7445 | 7.3376 |  | viscosity | Viscosity (1% solution, 25℃, ) ¦ 2,500~3,500 cps ¦ Brookfield LV <header> <Physical Data> ¦ <Specification> ¦ <Remark> </header> | Viscosity ( 1 % solution, 25 ℃, ) ¦ 2,500 ~ 3,500 cps ¦ Brookfield LV <header> <Physical Data> ¦ <Specification> ¦ <Remark> </header> | {'data': 'Viscosity ( 1 % solution, 25 ℃, ) ¦ 2,500 ~ 3,500 cps ¦ Brookfield LV <header> <Physical Data> ¦ <Specification> ¦ <Remark> </header>', 'label': [[12, 30, 'measuring_condition'], [36, 41, 'min'], [44, 49, 'max'], [50, 53, 'unit'], [56, 69, 'measuring_condition']]}
1M322 TDS LOTTE FINE CHEMICAL 150516.json | table0 | 0 | 0.3903 | 7.3376 | 4.7445 | 7.691 |  | ph | pH ¦ 6.0~8.5 ¦ <header> <Physical Data> ¦ <Specification> ¦ <Remark> </header> | pH ¦ 6.0 ~ 8.5 ¦ <header> <Physical Data> ¦ <Specification> ¦ <Remark> </header> | {'data': 'pH ¦ 6.0 ~ 8.5 ¦ <header> <Physical Data> ¦ <Specification> ¦ <Remark> </header>', 'label': [[5, 8, 'min'], [11, 14, 'max']]}
1P013 TDS Synthomer 140414.json | table0 | 0 | 5.146 | 4.9615 | 8.0061 | 5.1963 |  | irrelevant | Solvent ¦ Low Aromatic <header> <Solvent> ¦ <Low Aromatic> </header> | Solvent ¦ Low Aromatic <header> <Solvent> ¦ <Low Aromatic> </header> | {'data': 'Solvent ¦ Low Aromatic <header> <Solvent> ¦ <Low Aromatic> </header>', 'label': []}
1P013 TDS Synthomer 140414.json | table0 | 0 | 5.1409 | 5.1963 | 8.0515 | 5.5582 |  | irrelevant | ¦ White Spirits <header> <Solvent> ¦ <Low Aromatic> </header> | ¦ White Spirits <header> <Solvent> ¦ <Low Aromatic> </header> | {'data': ' ¦ White Spirits <header> <Solvent> ¦ <Low Aromatic> </header>', 'label': []}
1P013 TDS Synthomer 140414.json | key_value | 0 | 5.2186 | 2.5214 | 7.7761 | 2.8918 |  | color | Appearance ¦ Clear, amber coloured liquid | Appearance ¦ Clear, amber coloured liquid | {'data': 'Appearance ¦ Clear, amber coloured liquid', 'label': [[13, 41, 'qualitative_value']]}
1P013 TDS Synthomer 140414.json | key_value | 0 | 5.2234 | 3.1247 | 7.161 | 3.2292 |  | solid_content | Solids Content ¦ 60% | Solids Content ¦ 60 % | {'data': 'Solids Content ¦ 60 %', 'label': [[17, 19, 'mean'], [20, 21, 'unit']]}
1P013 TDS Synthomer 140414.json | key_value | 0 | 5.2194 | 3.4923 | 7.4627 | 3.6211 |  | viscosity | Viscosity ¦ 5000 cPs | Viscosity ¦ 5000 cPs | {'data': 'Viscosity ¦ 5000 cPs', 'label': [[12, 16, 'mean'], [17, 20, 'unit']]}
1P013 TDS Synthomer 140414.json | key_value | 0 | 5.6038 | 4.4607 | 7.1689 | 4.5625 |  | density | Resin ¦ 1.03 | Resin ¦ 1.03 | {'data': 'Resin ¦ 1.03', 'label': [[0, 5, 'measuring_condition'], [8, 12, 'mean']]}
1P013 TDS Synthomer 140414.json | key_value | 0 | 5.5984 | 4.6981 | 7.1314 | 4.8025 |  | irrelevant | Solution ¦ 0.91 | Solution ¦ 0.91 | {'data': 'Solution ¦ 0.91', 'label': []}
1P013 TDS Synthomer 140414.json | key_value | 0 | 5.2221 | 5.0214 | 7.7292 | 5.7153 |  | irrelevant | Solvent ¦ Low Aromatic White Spirits *The figures represent values. | Solvent ¦ Low Aromatic White Spirits *The figures represent values. | {'data': 'Solvent ¦ Low Aromatic White Spirits *The figures represent values.', 'label': []}
1R030 TDS Bayer MaterialScience 010611.json | table0 | 0 | 0.611 | 3.0413 | 7.6977 | 3.2853 |  | header | Specification Property ¦ Value ¦ Unit of measurement ¦ Method <header> <Specification Property> ¦ <Value> ¦ <Unit of measurement> ¦ <Method> </header> | Specification Property ¦ Value ¦ Unit of measurement ¦ Method <header> <Specification Property> ¦ <Value> ¦ <Unit of measurement> ¦ <Method> </header> | {'data': 'Specification Property ¦ Value ¦ Unit of measurement ¦ Method <header> <Specification Property> ¦ <Value> ¦ <Unit of measurement> ¦ <Method> </header>', 'label': []}
1R030 TDS Bayer MaterialScience 010611.json | table0 | 0 | 0.611 | 3.2853 | 7.6977 | 3.6729 |  | viscosity | Viscosity at 23 °C, 18.5 % in toluene ¦ 11 ± 2 ¦ mPa·s ¦ DIN 53 015 <header> <Specification Property> ¦ <Value> ¦ <Unit of measurement> ¦ <Method> </header> | Viscosity at 23 °C, 18.5 % in toluene ¦ 11 ± 2 ¦ mPa·s ¦ DIN 53 015 <header> <Specification Property> ¦ <Value> ¦ <Unit of measurement> ¦ <Method> </header> | {'data': 'Viscosity at 23 °C, 18.5 % in toluene ¦ 11 ± 2 ¦ mPa·s ¦ DIN 53 015 <header> <Specification Property> ¦ <Value> ¦ <Unit of measurement> ¦ <Method> </header>', 'label': [[13, 37, 'measuring_condition'], [40, 42, 'mean'], [45, 46, 'std'], [49, 54, 'unit'], [57, 67, 'method']]}
1R030 TDS Bayer MaterialScience 010611.json | table0 | 0 | 0.611 | 3.6729 | 7.7052 | 4.0605 |  | color | Iodine color value, 18.5 % in toluene ¦ ≤ 7 ¦ ¦ DIN EN 1557 <header> <Specification Property> ¦ <Value> ¦ <Unit of measurement> ¦ <Method> </header> | Iodine color value, 18.5 % in toluene ¦ ≤ 7 ¦ ¦ DIN EN 1557 <header> <Specification Property> ¦ <Value> ¦ <Unit of measurement> ¦ <Method> </header> | {'data': 'Iodine color value, 18.5 % in toluene ¦ ≤ 7 ¦ ¦ DIN EN 1557 <header> <Specification Property> ¦ <Value> ¦ <Unit of measurement> ¦ <Method> </header>', 'label': [[20, 37, 'measuring_condition'], [0, 6, 'measuring_condition'], [42, 43, 'max'], [48, 59, 'method']]}
1R030 TDS Bayer MaterialScience 010611.json | table0 | 0 | 0.611 | 4.0533 | 7.7052 | 4.2758 |  | irrelevant | Tetrachloromethane content ¦ ≤ 0.005 ¦ % by wt. ¦ Bayer 2201-02472 <header> <Specification Property> ¦ <Value> ¦ <Unit of measurement> ¦ <Method> </header> | Tetrachloromethane content ¦ ≤ 0.005 ¦ % by wt. ¦ Bayer 2201 - 02472 <header> <Specification Property> ¦ <Value> ¦ <Unit of measurement> ¦ <Method> </header> | {'data': 'Tetrachloromethane content ¦ ≤ 0.005 ¦ % by wt. ¦ Bayer 2201 - 02472 <header> <Specification Property> ¦ <Value> ¦ <Unit of measurement> ¦ <Method> </header>', 'label': []}
1R030 TDS Bayer MaterialScience 010611.json | table0 | 0 | 0.611 | 4.2758 | 7.7052 | 4.4983 |  | irrelevant | Toluene content ¦ ≤ 2.5 ¦ % by wt. ¦ Bayer 2201-02710 <header> <Specification Property> ¦ <Value> ¦ <Unit of measurement> ¦ <Method> </header> | Toluene content ¦ ≤ 2.5 ¦ % by wt. ¦ Bayer 2201 - 02710 <header> <Specification Property> ¦ <Value> ¦ <Unit of measurement> ¦ <Method> </header> | {'data': 'Toluene content ¦ ≤ 2.5 ¦ % by wt. ¦ Bayer 2201 - 02710 <header> <Specification Property> ¦ <Value> ¦ <Unit of measurement> ¦ <Method> </header>', 'label': []}
1R030 TDS Bayer MaterialScience 010611.json | table1 | 0 | 0.5286 | 5.2567 | 7.4064 | 5.6377 |  | header | Other data* Property ¦ Value ¦ Unit of measurement ¦ Method <header> <Other data* Property> ¦ <Value> ¦ <Unit of measurement> ¦ <Method> </header> | Other data* Property ¦ Value ¦ Unit of measurement ¦ Method <header> <Other data* Property> ¦ <Value> ¦ <Unit of measurement> ¦ <Method> </header> | {'data': 'Other data* Property ¦ Value ¦ Unit of measurement ¦ Method <header> <Other data* Property> ¦ <Value> ¦ <Unit of measurement> ¦ <Method> </header>', 'label': []}
1R030 TDS Bayer MaterialScience 010611.json | table1 | 0 | 0.5286 | 5.631 | 7.4214 | 6.0187 |  | irrelevant | Turbidity, 18.5 % in toluene ¦ ≤ 2 ¦ ¦ <header> <Other data* Property> ¦ <Value> ¦ <Unit of measurement> ¦ <Method> </header> | Turbidity, 18.5 % in toluene ¦ ≤ 2 ¦ ¦ <header> <Other data* Property> ¦ <Value> ¦ <Unit of measurement> ¦ <Method> </header> | {'data': 'Turbidity, 18.5 % in toluene ¦ ≤ 2 ¦ ¦ <header> <Other data* Property> ¦ <Value> ¦ <Unit of measurement> ¦ <Method> </header>', 'label': []}
1R030 TDS Bayer MaterialScience 010611.json | table1 | 0 | 0.5361 | 6.0187 | 7.444 | 6.4064 |  | irrelevant | Black speck value, 18.5 % in toluene ¦ ≤ 2 ¦ ¦ <header> <Other data* Property> ¦ <Value> ¦ <Unit of measurement> ¦ <Method> </header> | Black speck value, 18.5 % in toluene ¦ ≤ 2 ¦ ¦ <header> <Other data* Property> ¦ <Value> ¦ <Unit of measurement> ¦ <Method> </header> | {'data': 'Black speck value, 18.5 % in toluene ¦ ≤ 2 ¦ ¦ <header> <Other data* Property> ¦ <Value> ¦ <Unit of measurement> ¦ <Method> </header>', 'label': []}
1R030 TDS Bayer MaterialScience 010611.json | layout | 0 | 0.7975 | 3.1327 | 6.7837 | 3.2643 |  | header | Property ¦ Value ¦ Unit of measurement ¦ Method | Property ¦ Value ¦ Unit of measurement ¦ Method | {'data': 'Property ¦ Value ¦ Unit of measurement ¦ Method', 'label': []}
1R030 TDS Bayer MaterialScience 010611.json | layout | 0 | 0.7882 | 3.3527 | 6.9957 | 3.4843 |  | viscosity | Viscosity at 23 °C, ¦ 11 ± 2 ¦ mPa·s ¦ DIN 53 015 | Viscosity at 23 °C, ¦ 11 ± 2 ¦ mPa·s ¦ DIN 53 015 | {'data': 'Viscosity at 23 °C, ¦ 11 ± 2 ¦ mPa·s ¦ DIN 53 015', 'label': [[13, 18, 'measuring_condition'], [22, 24, 'mean'], [27, 28, 'std'], [31, 36, 'unit'], [39, 49, 'method']]}
1R030 TDS Bayer MaterialScience 010611.json | layout | 0 | 0.8002 | 3.7405 | 7.1106 | 3.8613 |  | color | Iodine color value, ¦ ≤ 7 ¦ DIN EN 1557 | Iodine color value, ¦ ≤ 7 ¦ DIN EN 1557 | {'data': 'Iodine color value, ¦ ≤ 7 ¦ DIN EN 1557', 'label': [[24, 25, 'max'], [0, 6, 'measuring_condition'], [28, 39, 'method']]}
1R030 TDS Bayer MaterialScience 010611.json | layout | 0 | 0.7904 | 5.7015 | 3.3392 | 5.8319 |  | irrelevant | Turbidity, ¦ ≤ 2 | Turbidity, ¦ ≤ 2 | {'data': 'Turbidity, ¦ ≤ 2', 'label': []}
1R030 TDS Bayer MaterialScience 010611.json | layout | 0 | 0.7977 | 6.0881 | 3.3392 | 6.217 |  | irrelevant | Black speck value, ¦ ≤ 2 | Black speck value, ¦ ≤ 2 | {'data': 'Black speck value, ¦ ≤ 2', 'label': []}
1R030 TDS Bayer MaterialScience 010611.json | layout | 0 | 0.7985 | 6.4747 | 6.9953 | 6.6051 |  | density | Density ¦ approx. 1.5 ¦ g/ml ¦ DIN 53 479 | Density ¦ approx. 1.5 ¦ g/ml ¦ DIN 53 479 | {'data': 'Density ¦ approx. 1.5 ¦ g/ml ¦ DIN 53 479', 'label': [[18, 21, 'mean'], [24, 28, 'unit'], [31, 41, 'method']]}
1R030 TDS Bayer MaterialScience 010611.json | layout | 0 | 0.7874 | 6.6933 | 6.9953 | 6.825 |  | irrelevant | Ash content ¦ approx. 0.3 ¦ % by wt. ¦ DIN 53 568 | Ash content ¦ approx. 0.3 ¦ % by wt. ¦ DIN 53 568 | {'data': 'Ash content ¦ approx. 0.3 ¦ % by wt. ¦ DIN 53 568', 'label': []}
1R030 TDS Bayer MaterialScience 010611.json | layout | 0 | 0.7891 | 6.9133 | 6.995 | 7.0449 |  | irrelevant | Water content ¦ < 0.3 ¦ % by wt. ¦ DIN 51 777 | Water content ¦ < 0.3 ¦ % by wt. ¦ DIN 51 777 | {'data': 'Water content ¦ < 0.3 ¦ % by wt. ¦ DIN 51 777', 'label': []}
1R030 TDS Bayer MaterialScience 010611.json | layout | 0 | 0.7945 | 7.1332 | 7.3882 | 7.2648 |  | irrelevant | Chlorine content ¦ ≥ 64,5 ¦ % by wt. ¦ DIN EN ISO 1158 | Chlorine content ¦ ≥ 64,5 ¦ % by wt. ¦ DIN EN ISO 1158 | {'data': 'Chlorine content ¦ ≥ 64,5 ¦ % by wt. ¦ DIN EN ISO 1158', 'label': []}
1R030 TDS Bayer MaterialScience 010611.json | layout | 0 | 3.1549 | 6.4747 | 6.9953 | 6.6051 |  | density | approx. 1.5 ¦ g/ml ¦ DIN 53 479 | approx. 1.5 ¦ g/ml ¦ DIN 53 479 | {'data': 'approx. 1.5 ¦ g/ml ¦ DIN 53 479', 'label': [[21, 31, 'method'], [8, 11, 'mean'], [14, 18, 'unit']]}
1R030 TDS Bayer MaterialScience 010611.json | layout | 0 | 3.1549 | 6.6933 | 6.9953 | 6.825 |  | irrelevant | approx. 0.3 ¦ % by wt. ¦ DIN 53 568 | approx. 0.3 ¦ % by wt. ¦ DIN 53 568 | {'data': 'approx. 0.3 ¦ % by wt. ¦ DIN 53 568', 'label': []}
1R030 TDS Bayer MaterialScience 010611.json | layout | 0 | 3.1572 | 6.9133 | 6.995 | 7.0449 |  | irrelevant | < 0.3 ¦ % by wt. ¦ DIN 51 777 | < 0.3 ¦ % by wt. ¦ DIN 51 777 | {'data': '< 0.3 ¦ % by wt. ¦ DIN 51 777', 'label': []}
1R030 TDS Bayer MaterialScience 010611.json | layout | 0 | 3.1572 | 7.1332 | 7.3882 | 7.2648 |  | irrelevant | ≥ 64,5 ¦ % by wt. ¦ DIN EN ISO 1158 | ≥ 64,5 ¦ % by wt. ¦ DIN EN ISO 1158 | {'data': '≥ 64,5 ¦ % by wt. ¦ DIN EN ISO 1158', 'label': []}
1R030 TDS Bayer MaterialScience 010611.json | layout | 0 | 4.7291 | 6.4747 | 6.9953 | 6.6051 |  | stray | g/ml ¦ DIN 53 479 | g/ml ¦ DIN 53 479 | {'data': 'g/ml ¦ DIN 53 479', 'label': []}
1R030 TDS Bayer MaterialScience 010611.json | layout | 0 | 4.7345 | 6.6933 | 6.9953 | 6.825 |  | stray | % by wt. ¦ DIN 53 568 | % by wt. ¦ DIN 53 568 | {'data': '% by wt. ¦ DIN 53 568', 'label': []}
1R030 TDS Bayer MaterialScience 010611.json | layout | 0 | 4.7345 | 6.9133 | 6.995 | 7.0449 |  | stray | % by wt. ¦ DIN 51 777 | % by wt. ¦ DIN 51 777 | {'data': '% by wt. ¦ DIN 51 777', 'label': []}
1R030 TDS Bayer MaterialScience 010611.json | layout | 0 | 4.7345 | 7.1332 | 7.3882 | 7.2648 |  | stray | % by wt. ¦ DIN EN ISO 1158 | % by wt. ¦ DIN EN ISO 1158 | {'data': '% by wt. ¦ DIN EN ISO 1158', 'label': []}
2C065 TDS Nouryon 200514.json | table0 | 1 | 0.7341 | 1.1649 | 4.7797 | 1.3128 |  | irrelevant | Composition ¦ Modified rosin with fatty acid derivative | Composition ¦ Modified rosin with fatty acid derivative | {'data': 'Composition ¦ Modified rosin with fatty acid derivative', 'label': []}
2C065 TDS Nouryon 200514.json | table0 | 1 | 0.7341 | 1.3128 | 4.7797 | 1.4514 |  | color | Appearance ¦ Free-flowing yellowish powder | Appearance ¦ Free - flowing yellowish powder | {'data': 'Appearance ¦ Free - flowing yellowish powder', 'label': [[13, 44, 'qualitative_value']]}
2C065 TDS Nouryon 200514.json | table0 | 1 | 0.7341 | 1.4514 | 4.7797 | 1.5947 |  | irrelevant | Odour ¦ Characteristic | Odour ¦ Characteristic | {'data': 'Odour ¦ Characteristic', 'label': []}
2C065 TDS Nouryon 200514.json | table0 | 1 | 0.7341 | 1.5901 | 4.7797 | 1.738 |  | density | Bulk Density ¦ 350 – 550 g/l | Bulk Density ¦ 350 – 550 g/l | {'data': 'Bulk Density ¦ 350 – 550 g/l', 'label': [[0, 4, 'measuring_condition'], [15, 18, 'min'], [21, 24, 'max'], [25, 28, 'unit']]}
2C065 TDS Nouryon 200514.json | table0 | 1 | 0.7341 | 1.7288 | 4.7843 | 1.8859 |  | particle_size | Particle Size ¦ < 250 m | Particle Size ¦ < 250 m | {'data': 'Particle Size ¦ < 250 m', 'label': [[18, 21, 'max'], [22, 23, 'unit']]}
2C065 TDS Nouryon 200514.json | table0 | 1 | 0.7341 | 1.8813 | 4.7843 | 2.0246 |  | irrelevant | Residual Moisture ¦ < 3.0 % | Residual Moisture ¦ < 3.0 % | {'data': 'Residual Moisture ¦ < 3.0 %', 'label': []}
2C065 TDS Nouryon 200514.json | table0 | 1 | 0.7341 | 2.0246 | 4.7843 | 2.1679 |  | ph | pH-Value ¦ 8.0 – 10.0 (as 10% solution in water) | pH - Value ¦ 8.0 – 10.0 ( as 10 % solution in water ) | {'data': 'pH - Value ¦ 8.0 – 10.0 ( as 10 % solution in water )', 'label': [[13, 16, 'min'], [19, 23, 'max'], [26, 51, 'measuring_condition']]}
2C065 TDS Nouryon 200514.json | table0 | 1 | 0.7341 | 2.1632 | 4.7843 | 2.3111 |  | irrelevant | Storage Stability ¦ 6 months | Storage Stability ¦ 6 months | {'data': 'Storage Stability ¦ 6 months', 'label': []}
2C065 TDS Nouryon 200514.json | key_value | 1 | 0.8173 | 1.1881 | 1.4074 | 1.5574 |  | irrelevant | Composition ¦ Appearance Odour | Composition ¦ Appearance Odour | {'data': 'Composition ¦ Appearance Odour', 'label': []}
2C065 TDS Nouryon 200514.json | key_value | 1 | 0.824 | 1.7542 | 2.9589 | 2.1573 |  | multi | Particle Size ¦ < 250 m Residual Moisture < 3.0 % pH-Value | Particle Size ¦ < 250 m Residual Moisture < 3.0 % pH - Value | {'data': 'Particle Size ¦ < 250 m Residual Moisture < 3.0 % pH - Value', 'label': []}
2E610 TDS AN Performance Coatings 190116.json | table0 | 0 | 0.9869 | 4.1152 | 6.8927 | 4.693 |  | header | Item ¦ Method/Standard ¦ Spec. ¦ Spec. <header> <Item> ¦ <Method/Standard> ¦ <Spec.> <Min.> ¦ <Spec.> <Max.> </header> | Item ¦ Method/Standard ¦ Spec. ¦ Spec. <header> <Item> ¦ <Method/Standard> ¦ <Spec.> <Min.> ¦ <Spec.> <Max.> </header> | {'data': 'Item ¦ Method/Standard ¦ Spec. ¦ Spec. <header> <Item> ¦ <Method/Standard> ¦ <Spec.> <Min.> ¦ <Spec.> <Max.> </header>', 'label': []}
2E610 TDS AN Performance Coatings 190116.json | table0 | 0 | 4.1379 | 4.3864 | 6.8927 | 4.693 |  | header | Item ¦ Method/Standard ¦ Min. ¦ Max. <header> <Item> ¦ <Method/Standard> ¦ <Spec.> <Min.> ¦ <Spec.> <Max.> </header> | Item ¦ Method/Standard ¦ Min. ¦ Max. <header> <Item> ¦ <Method/Standard> ¦ <Spec.> <Min.> ¦ <Spec.> <Max.> </header> | {'data': 'Item ¦ Method/Standard ¦ Min. ¦ Max. <header> <Item> ¦ <Method/Standard> ¦ <Spec.> <Min.> ¦ <Spec.> <Max.> </header>', 'label': []}
2E610 TDS AN Performance Coatings 190116.json | table0 | 0 | 0.9869 | 4.6871 | 6.8927 | 5.029 |  | color | Appearance ¦ Visual ¦ Clear ¦ Clear <header> <Item> ¦ <Method/Standard> ¦ <Spec.> <Min.> ¦ <Spec.> <Max.> </header> | Appearance ¦ Visual ¦ Clear ¦ Clear <header> <Item> ¦ <Method/Standard> ¦ <Spec.> <Min.> ¦ <Spec.> <Max.> </header> | {'data': 'Appearance ¦ Visual ¦ Clear ¦ Clear <header> <Item> ¦ <Method/Standard> ¦ <Spec.> <Min.> ¦ <Spec.> <Max.> </header>', 'label': [[13, 19, 'method'], [22, 27, 'qualitative_value'], [30, 35, 'qualitative_value']]}
2E610 TDS AN Performance Coatings 190116.json | table0 | 0 | 0.9869 | 5.0172 | 6.8927 | 5.2767 |  | color | Colour ¦ G-H ¦ 0 ¦ 2 <header> <Item> ¦ <Method/Standard> ¦ <Spec.> <Min.> ¦ <Spec.> <Max.> </header> | Colour ¦ G - H ¦ 0 ¦ 2 <header> <Item> ¦ <Method/Standard> ¦ <Spec.> <Min.> ¦ <Spec.> <Max.> </header> | {'data': 'Colour ¦ G - H ¦ 0 ¦ 2 <header> <Item> ¦ <Method/Standard> ¦ <Spec.> <Min.> ¦ <Spec.> <Max.> </header>', 'label': [[9, 14, 'method'], [17, 18, 'min'], [21, 22, 'max']]}
2E610 TDS AN Performance Coatings 190116.json | table0 | 0 | 0.9869 | 5.2649 | 6.8927 | 5.542 |  | viscosity | Viscosity ¦ cps,25℃ ¦ 2000 ¦ 3250 <header> <Item> ¦ <Method/Standard> ¦ <Spec.> <Min.> ¦ <Spec.> <Max.> </header> | Viscosity ¦ cps,25 ℃ ¦ 2000 ¦ 3250 <header> <Item> ¦ <Method/Standard> ¦ <Spec.> <Min.> ¦ <Spec.> <Max.> </header> | {'data': 'Viscosity ¦ cps,25 ℃ ¦ 2000 ¦ 3250 <header> <Item> ¦ <Method/Standard> ¦ <Spec.> <Min.> ¦ <Spec.> <Max.> </header>', 'label': [[12, 15, 'unit'], [16, 20, 'measuring_condition'], [23, 27, 'min'], [30, 34, 'max']]}
2E610 TDS AN Performance Coatings 190116.json | table0 | 0 | 0.9869 | 5.5302 | 6.8927 | 5.8368 |  | solid_content | Solids ¦ 0.6±0.1g, 30',150℃ ¦ 62.5% ¦ 64.5% <header> <Item> ¦ <Method/Standard> ¦ <Spec.> <Min.> ¦ <Spec.> <Max.> </header> | Solids ¦ 0.6 ± 0.1 g, 30 ',150 ℃ ¦ 62.5 % ¦ 64.5 % <header> <Item> ¦ <Method/Standard> ¦ <Spec.> <Min.> ¦ <Spec.> <Max.> </header> | {'data': "Solids ¦ 0.6 ± 0.1 g, 30 ',150 ℃ ¦ 62.5 % ¦ 64.5 % <header> <Item> ¦ <Method/Standard> ¦ <Spec.> <Min.> ¦ <Spec.> <Max.> </header>", 'label': [[9, 32, 'measuring_condition'], [35, 40, 'min'], [40, 41, 'unit'], [44, 48, 'max'], [49, 50, 'unit']]}
2E610 TDS AN Performance Coatings 190116.json | table0 | 0 | 0.9869 | 5.825 | 6.8927 | 6.108 |  | irrelevant | BEG ¦ ¦ 36%, Approx. ¦ <header> <Item> ¦ <Method/Standard> ¦ <Spec.> <Min.> ¦ <Spec.> <Max.> </header> | BEG ¦ ¦ 36 % , Approx. ¦ <header> <Item> ¦ <Method/Standard> ¦ <Spec.> <Min.> ¦ <Spec.> <Max.> </header> | {'data': 'BEG ¦ ¦ 36 % , Approx. ¦ <header> <Item> ¦ <Method/Standard> ¦ <Spec.> <Min.> ¦ <Spec.> <Max.> </header>', 'label': []}
2E610 TDS AN Performance Coatings 190116.json | table0 | 0 | 0.9869 | 6.0962 | 6.8927 | 6.4263 |  | irrelevant | DMEA ¦ ¦ 0.5%, Approx. ¦ <header> <Item> ¦ <Method/Standard> ¦ <Spec.> <Min.> ¦ <Spec.> <Max.> </header> | DMEA ¦ ¦ 0.5 % , Approx. ¦ <header> <Item> ¦ <Method/Standard> ¦ <Spec.> <Min.> ¦ <Spec.> <Max.> </header> | {'data': 'DMEA ¦ ¦ 0.5 % , Approx. ¦ <header> <Item> ¦ <Method/Standard> ¦ <Spec.> <Min.> ¦ <Spec.> <Max.> </header>', 'label': []}
2S020 TDS Evonik 010513.json | table0 | 0 | 0.6574 | 2.0043 | 3.8507 | 2.0842 |  | irrelevant | ¦ <header> <> <GH livery form> ¦ <> <liquid> </header> | ¦ <header> <> <GH livery form> ¦ <> <liquid> </header> | {'data': ' ¦ <header> <> <GH livery form> ¦ <> <liquid> </header>', 'label': []}
2S020 TDS Evonik 010513.json | table0 | 0 | 0.6574 | 2.0842 | 3.8507 | 2.2796 |  | irrelevant | GH livery form ¦ liquid <header> <> <GH livery form> ¦ <> <liquid> </header> | GH livery form ¦ liquid <header> <> <GH livery form> ¦ <> <liquid> </header> | {'data': 'GH livery form ¦ liquid <header> <> <GH livery form> ¦ <> <liquid> </header>', 'label': []}
2S020 TDS Evonik 010513.json | table0 | 0 | 0.6574 | 2.2752 | 3.8507 | 2.475 |  | irrelevant | active matter content ¦ 100 % <header> <> <GH livery form> ¦ <> <liquid> </header> | active matter content ¦ 100 % <header> <> <GH livery form> ¦ <> <liquid> </header> | {'data': 'active matter content ¦ 100 % <header> <> <GH livery form> ¦ <> <liquid> </header>', 'label': []}
2S020 TDS Evonik 010513.json | table0 | 0 | 0.6524 | 2.475 | 3.8507 | 2.6749 |  | molecular_weight | molecular weight ¦ approx. 2400 g/mol <header> <> <GH livery form> ¦ <> <liquid> </header> | molecular weight ¦ approx. 2400 g/mol <header> <> <GH livery form> ¦ <> <liquid> </header> | {'data': 'molecular weight ¦ approx. 2400 g/mol <header> <> <GH livery form> ¦ <> <liquid> </header>', 'label': [[27, 31, 'mean'], [32, 37, 'unit']]}
2S020 TDS Evonik 010513.json | layout | 0 | 0.7134 | 2.1318 | 2.5228 | 2.2435 |  | irrelevant | GH ¦ livery form ¦ liquid | GH ¦ livery form ¦ liquid | {'data': 'GH ¦ livery form ¦ liquid', 'label': []}
2S114 TDS Siliconi 150713.json | table0 | 0 | 0.7102 | 4.0563 | 3.1934 | 4.3938 |  | irrelevant | Characteristics Base Appearance ¦ : Methylsiloxane resin : milky white emulsion | Characteristics Base Appearance ¦ : Methylsiloxane resin : milky white emulsion | {'data': 'Characteristics Base Appearance ¦ : Methylsiloxane resin : milky white emulsion', 'label': []}
2S114 TDS Siliconi 150713.json | table0 | 0 | 0.7102 | 4.389 | 3.1984 | 4.524 |  | active_% | Active substance ¦ : 50% | Active substance ¦ : 50 % | {'data': 'Active substance ¦ : 50 %', 'label': [[21, 23, 'mean'], [24, 25, 'unit']]}
2S114 TDS Siliconi 150713.json | table0 | 0 | 0.7102 | 4.5192 | 3.1984 | 4.6735 |  | irrelevant | Solvent content ¦ : not present (VOC=zero) | Solvent content ¦ : not present ( VOC=zero ) | {'data': 'Solvent content ¦ : not present ( VOC=zero )', 'label': []}
2S114 TDS Siliconi 150713.json | table0 | 0 | 0.7102 | 4.6686 | 3.1984 | 4.8037 |  | ph | pH value ¦ : 6-8 | pH value ¦ : 6 - 8 | {'data': 'pH value ¦ : 6 - 8', 'label': [[13, 14, 'min'], [17, 18, 'max']]}
2S114 TDS Siliconi 150713.json | table0 | 0 | 0.7102 | 4.8037 | 3.1984 | 4.9483 |  | density | Density ¦ : 1,02 g/cm3 | Density ¦ : 1,02 g/cm 3 | {'data': 'Density ¦ : 1,02 g/cm 3', 'label': [[12, 16, 'mean'], [17, 23, 'unit']]}
2S114 TDS Siliconi 150713.json | table0 | 0 | 0.7051 | 4.9435 | 3.1984 | 5.0881 |  | viscosity | Viscosity ¦ : 1000-1500 mPas | Viscosity ¦ : 1000 - 1500 mPas | {'data': 'Viscosity ¦ : 1000 - 1500 mPas', 'label': [[14, 18, 'min'], [21, 25, 'max'], [26, 30, 'unit']]}
2S114 TDS Siliconi 150713.json | table0 | 0 | 0.7051 | 5.0833 | 3.2035 | 5.2714 |  | irrelevant | It can be diluted ¦ : in water (non ionic) | It can be diluted ¦ : in water ( non ionic ) | {'data': 'It can be diluted ¦ : in water ( non ionic )', 'label': []}
2S114 TDS Siliconi 150713.json | layout | 0 | 0.7748 | 4.1294 | 2.9816 | 4.2426 |  | irrelevant | Base ¦ : Methylsiloxane resin | Base ¦ : Methylsiloxane resin | {'data': 'Base ¦ : Methylsiloxane resin', 'label': []}
2S114 TDS Siliconi 150713.json | layout | 0 | 0.7675 | 4.2686 | 3.0009 | 4.3817 |  | color | Appearance ¦ : milky white emulsion | Appearance ¦ : milky white emulsion | {'data': 'Appearance ¦ : milky white emulsion', 'label': [[15, 35, 'qualitative_value']]}
2S298 TDS Wacker Chemie 090813.json | table0 | 0 | 1.099 | 2.1702 | 7.7747 | 2.5679 |  | irrelevant | Product description ¦ absorbent, dense natural stone, especially limestone, marble and reinforced concrete for bridges and roads. <header> <Product description> ¦ <absorbent, dense natural stone, especially limestone, marble and reinforced concrete for bridges and roads.> </header> | Product description ¦ absorbent, dense natural stone, especially limestone, marble and reinforced concrete for bridges and roads. <header> <Product description> ¦ <absorbent, dense natural stone, especially limestone, marble and reinforced concrete for bridges and roads.> </header> | {'data': 'Product description ¦ absorbent, dense natural stone, especially limestone, marble and reinforced concrete for bridges and roads. <header> <Product description> ¦ <absorbent, dense natural stone, especially limestone, marble and reinforced concrete for bridges and roads.> </header>', 'label': []}
2S298 TDS Wacker Chemie 090813.json | table1 | 1 | 1.1275 | 4.3865 | 7.4615 | 4.5802 |  | header | Typical general characteristics ¦ Inspection Method ¦ Value <header> <Typical general characteristics> ¦ <Inspection Method> ¦ <Value> </header> | Typical general characteristics ¦ Inspection Method ¦ Value <header> <Typical general characteristics> ¦ <Inspection Method> ¦ <Value> </header> | {'data': 'Typical general characteristics ¦ Inspection Method ¦ Value <header> <Typical general characteristics> ¦ <Inspection Method> ¦ <Value> </header>', 'label': []}
2S298 TDS Wacker Chemie 090813.json | table1 | 1 | 1.1275 | 4.5802 | 7.4682 | 4.7269 |  | color | Appearance ¦ ¦ milky, white <header> <Typical general characteristics> ¦ <Inspection Method> ¦ <Value> </header> | Appearance ¦ ¦ milky, white <header> <Typical general characteristics> ¦ <Inspection Method> ¦ <Value> </header> | {'data': 'Appearance ¦ ¦ milky, white <header> <Typical general characteristics> ¦ <Inspection Method> ¦ <Value> </header>', 'label': [[15, 27, 'qualitative_value']]}
2S298 TDS Wacker Chemie 090813.json | table1 | 1 | 1.1275 | 4.7269 | 7.4682 | 4.8678 |  | active_% | Active substance ¦ ¦ 50 wt. % <header> <Typical general characteristics> ¦ <Inspection Method> ¦ <Value> </header> | Active substance ¦ ¦ 50 wt. % <header> <Typical general characteristics> ¦ <Inspection Method> ¦ <Value> </header> | {'data': 'Active substance ¦ ¦ 50 wt. % <header> <Typical general characteristics> ¦ <Inspection Method> ¦ <Value> </header>', 'label': [[21, 23, 'mean'], [24, 27, 'measuring_condition'], [28, 29, 'unit']]}
2S298 TDS Wacker Chemie 090813.json | table1 | 1 | 1.1275 | 4.8678 | 7.4682 | 5.0145 |  | density | Density ¦ ¦ 0,95 g/cm³ <header> <Typical general characteristics> ¦ <Inspection Method> ¦ <Value> </header> | Density ¦ ¦ 0,95 g/cm³ <header> <Typical general characteristics> ¦ <Inspection Method> ¦ <Value> </header> | {'data': 'Density ¦ ¦ 0,95 g/cm³ <header> <Typical general characteristics> ¦ <Inspection Method> ¦ <Value> </header>', 'label': [[12, 16, 'mean'], [17, 22, 'unit']]}
2S298 TDS Wacker Chemie 090813.json | table1 | 1 | 1.1207 | 5.0145 | 7.4749 | 5.1671 |  | viscosity | Viscosity, dynamic at 25 °C ¦ ¦ approx. 12 mPa.s <header> <Typical general characteristics> ¦ <Inspection Method> ¦ <Value> </header> | Viscosity, dynamic at 25 °C ¦ ¦ approx. 12 mPa.s <header> <Typical general characteristics> ¦ <Inspection Method> ¦ <Value> </header> | {'data': 'Viscosity, dynamic at 25 °C ¦ ¦ approx. 12 mPa.s <header> <Typical general characteristics> ¦ <Inspection Method> ¦ <Value> </header>', 'label': [[11, 27, 'measuring_condition'], [40, 42, 'mean'], [43, 48, 'unit']]}
2V221 TDS Air Products 021215.json | table0 | 0 | 2.8176 | 3.0343 | 6.2279 | 3.2475 |  | irrelevant | Amine Value ¦ 170 | Amine Value ¦ 170 | {'data': 'Amine Value ¦ 170', 'label': []}
2V221 TDS Air Products 021215.json | table0 | 0 | 2.8176 | 3.2475 | 6.2327 | 3.4228 |  | color | Colour No (Gardner) ¦ 6 | Colour No ( Gardner ) ¦ 6 | {'data': 'Colour No ( Gardner ) ¦ 6', 'label': [[12, 19, 'unit'], [24, 25, 'mean']]}
2V221 TDS Air Products 021215.json | table0 | 0 | 2.8176 | 3.4228 | 6.2327 | 3.6029 |  | viscosity | Viscosity (CPS at 25°C) ¦ 1300 | Viscosity ( CPS at 25 °C ) ¦ 1300 | {'data': 'Viscosity ( CPS at 25 °C ) ¦ 1300', 'label': [[12, 15, 'unit'], [19, 24, 'measuring_condition'], [29, 33, 'mean']]}
2V221 TDS Air Products 021215.json | table0 | 0 | 2.8127 | 3.5982 | 6.2327 | 3.7782 |  | solid_content | Non Volatile (%) ¦ 70 | Non Volatile ( % ) ¦ 70 | {'data': 'Non Volatile ( % ) ¦ 70', 'label': [[15, 16, 'unit'], [21, 23, 'mean']]}
2V221 TDS Air Products 021215.json | table0 | 0 | 2.8127 | 3.7782 | 6.2327 | 3.9583 |  | density | Density ¦ 0.94 | Density ¦ 0.94 | {'data': 'Density ¦ 0.94', 'label': [[10, 14, 'mean']]}
2V221 TDS Air Products 021215.json | table0 | 0 | 2.8127 | 3.9583 | 6.2327 | 4.1383 |  | flash_point | Flash point ¦ 32ºC (Closed Cup) | Flash point ¦ 32 ºC ( Closed Cup ) | {'data': 'Flash point ¦ 32 ºC ( Closed Cup )', 'label': [[14, 16, 'mean'], [17, 19, 'unit'], [22, 32, 'measuring_condition']]}
2V221 TDS Air Products 021215.json | table0 | 0 | 2.8127 | 4.1383 | 6.2376 | 4.3516 |  | irrelevant | Solvent ¦ Xylene | Solvent ¦ Xylene | {'data': 'Solvent ¦ Xylene', 'label': []}
2Z275 TDS AN Functional Chemicals 240609.json | key_value | 0 | 1.0437 | 6.2609 | 2.9915 | 6.3642 |  | irrelevant | Water content ¦ 46-54% | Water content ¦ 46 - 54 % | {'data': 'Water content ¦ 46 - 54 %', 'label': []}
2Z275 TDS AN Functional Chemicals 240609.json | key_value | 0 | 1.0421 | 6.9044 | 2.9559 | 7.0077 |  | active_% | Active content ¦ ~ 35 % | Active content ¦ ~ 35 % | {'data': 'Active content ¦ ~ 35 %', 'label': [[19, 21, 'mean'], [22, 23, 'unit']]}
2Z275 TDS AN Functional Chemicals 240609.json | key_value | 0 | 1.049 | 7.0612 | 2.8771 | 7.1882 |  | irrelevant | Clear point ¦ ~ 0°C | Clear point ¦ ~ 0 °C | {'data': 'Clear point ¦ ~ 0 °C', 'label': []}
2Z275 TDS AN Functional Chemicals 240609.json | key_value | 0 | 1.0527 | 7.1859 | 3.253 | 7.3465 |  | density | Density (20°C) ¦ 1,060 kg/m3 | Density ( 20 °C ) ¦ 1,060 kg/m 3 | {'data': 'Density ( 20 °C ) ¦ 1,060 kg/m 3', 'label': [[10, 15, 'measuring_condition'], [20, 25, 'mean'], [26, 32, 'unit']]}
2Z275 TDS AN Functional Chemicals 240609.json | key_value | 0 | 1.0512 | 7.3715 | 2.7227 | 7.4985 |  | ph | pH* ¦ 4-7 | pH* ¦ 4 - 7 | {'data': 'pH* ¦ 4 - 7', 'label': [[6, 7, 'min'], [10, 11, 'max']]}
2Z275 TDS AN Functional Chemicals 240609.json | key_value | 0 | 1.0483 | 7.5283 | 2.8997 | 7.6297 |  | irrelevant | Solvent ¦ Water | Solvent ¦ Water | {'data': 'Solvent ¦ Water', 'label': []}
2Z275 TDS AN Functional Chemicals 240609.json | layout | 0 | 1.0421 | 6.9044 | 2.9559 | 7.0077 |  | active_% | Active content ¦ ~ ¦ 35 % | Active content ¦ ~ ¦ 35 % | {'data': 'Active content ¦ ~ ¦ 35 %', 'label': [[21, 23, 'mean'], [24, 25, 'unit']]}
4A001 TDS Casal de Rey 030214.json | table0 | 0 | 0.7257 | 4.4028 | 7.2688 | 4.7775 |  | irrelevant | CONTROLS ¦ SPECIFIED | CONTROLS ¦ SPECIFIED | {'data': 'CONTROLS ¦ SPECIFIED', 'label': []}
4A001 TDS Casal de Rey 030214.json | table0 | 0 | 0.7257 | 4.771 | 7.2755 | 5.2232 |  | irrelevant | ASPECT ¦ Extended in 75. Free of points | ASPECT ¦ Extended in 75. Free of points | {'data': 'ASPECT ¦ Extended in 75. Free of points', 'label': []}
4A001 TDS Casal de Rey 030214.json | table0 | 0 | 0.7257 | 5.2232 | 7.2755 | 5.7207 |  | viscosity | VISCOSITY CF4 ¦ 70 to 100 sec | VISCOSITY CF 4 ¦ 70 to 100 sec | {'data': 'VISCOSITY CF 4 ¦ 70 to 100 sec', 'label': [[10, 14, 'measuring_condition'], [17, 19, 'min'], [23, 26, 'max'], [27, 30, 'unit']]}
4A001 TDS Casal de Rey 030214.json | table0 | 0 | 0.719 | 5.7207 | 7.2755 | 6.1277 |  | solid_content | SOLIDS % in weight ¦ 45 to 47 | SOLIDS % in weight ¦ 45 to 47 | {'data': 'SOLIDS % in weight ¦ 45 to 47', 'label': [[7, 8, 'unit'], [9, 18, 'measuring_condition'], [21, 23, 'min'], [27, 29, 'max']]}
4A007 TDS American Gilsonite 181214.json | table0 | 0 | 1.9891 | 4.5502 | 3.8271 | 4.7113 |  | irrelevant | ¦ Pulverized <header> <> ¦ <Pulverized> </header> | ¦ Pulverized <header> <> ¦ <Pulverized> </header> | {'data': ' ¦ Pulverized <header> <> ¦ <Pulverized> </header>', 'label': []}
4A007 TDS American Gilsonite 181214.json | table0 | 0 | 1.9891 | 4.7113 | 3.8271 | 4.9172 |  | particle_size | + 4 mesh ¦ - ‐‐ <header> <> ¦ <Pulverized> </header> | + 4 mesh ¦ - ‐‐ <header> <> ¦ <Pulverized> </header> | {'data': '+ 4 mesh ¦ - ‐‐ <header> <> ¦ <Pulverized> </header>', 'label': [[2, 3, 'mean'], [4, 8, 'unit']]}
4A007 TDS American Gilsonite 181214.json | table0 | 0 | 1.9844 | 4.9128 | 3.8271 | 5.0918 |  | particle_size | + 10 mesh ¦ ‐‐ <header> <> ¦ <Pulverized> </header> | + 10 mesh ¦ ‐‐ <header> <> ¦ <Pulverized> </header> | {'data': '+ 10 mesh ¦ ‐‐ <header> <> ¦ <Pulverized> </header>', 'label': [[2, 4, 'mean'], [5, 9, 'unit']]}
4A007 TDS American Gilsonite 181214.json | table0 | 0 | 1.9797 | 5.0873 | 3.8318 | 5.2664 |  | particle_size | + 35 mesh ¦ ≤1.0 <header> <> ¦ <Pulverized> </header> | + 35 mesh ¦ ≤ 1.0 <header> <> ¦ <Pulverized> </header> | {'data': '+ 35 mesh ¦ ≤ 1.0 <header> <> ¦ <Pulverized> </header>', 'label': [[2, 4, 'max'], [5, 9, 'unit']]}
4A007 TDS American Gilsonite 181214.json | table0 | 0 | 1.9797 | 5.2664 | 3.8318 | 5.4454 |  | particle_size | + 65 mesh ¦ ≤5.0 <header> <> ¦ <Pulverized> </header> | + 65 mesh ¦ ≤ 5.0 <header> <> ¦ <Pulverized> </header> | {'data': '+ 65 mesh ¦ ≤ 5.0 <header> <> ¦ <Pulverized> </header>', 'label': [[2, 4, 'max'], [5, 9, 'unit']]}
4A007 TDS American Gilsonite 181214.json | table0 | 0 | 1.975 | 5.4409 | 3.8318 | 5.6244 |  | particle_size | + 100 mesh ¦ ≤10.0 <header> <> ¦ <Pulverized> </header> | + 100 mesh ¦ ≤ 10.0 <header> <> ¦ <Pulverized> </header> | {'data': '+ 100 mesh ¦ ≤ 10.0 <header> <> ¦ <Pulverized> </header>', 'label': [[2, 5, 'max'], [6, 10, 'unit']]}
4A007 TDS American Gilsonite 181214.json | table0 | 0 | 1.9703 | 5.62 | 3.8318 | 5.799 |  | particle_size | + 150 mesh ¦ ‐‐ <header> <> ¦ <Pulverized> </header> | + 150 mesh ¦ ‐‐ <header> <> ¦ <Pulverized> </header> | {'data': '+ 150 mesh ¦ ‐‐ <header> <> ¦ <Pulverized> </header>', 'label': [[2, 5, 'mean'], [6, 10, 'unit']]}
4A007 TDS American Gilsonite 181214.json | table0 | 0 | 1.9703 | 5.7945 | 3.8318 | 5.9959 |  | particle_size | + 200 mesh ¦ ≤40.0 <header> <> ¦ <Pulverized> </header> | + 200 mesh ¦ ≤ 40.0 <header> <> ¦ <Pulverized> </header> | {'data': '+ 200 mesh ¦ ≤ 40.0 <header> <> ¦ <Pulverized> </header>', 'label': [[2, 5, 'max'], [6, 10, 'unit']]}
4A007 TDS American Gilsonite 181214.json | table1 | 0 | 1.9511 | 2.0978 | 5.4506 | 2.2985 |  | irrelevant | Properties ¦ | Properties ¦ | {'data': 'Properties ¦', 'label': []}
4A007 TDS American Gilsonite 181214.json | table1 | 0 | 1.9511 | 2.2939 | 5.4506 | 2.6393 |  | irrelevant | Softening Point (ASTM E28‐92) ¦ 168 ‐ 185°C | Softening Point ( ASTM E 28 ‐ 92 ) ¦ 168 ‐ 185 °C | {'data': 'Softening Point ( ASTM E 28 ‐ 92 ) ¦ 168 ‐ 185 °C', 'label': []}
4A007 TDS American Gilsonite 181214.json | table1 | 0 | 4.3076 | 2.4712 | 5.4506 | 2.6393 |  | irrelevant | Softening Point (ASTM E28‐92) ¦ 335 ‐ 365°F | Softening Point ( ASTM E 28 ‐ 92 ) ¦ 335 ‐ 365 °F | {'data': 'Softening Point ( ASTM E 28 ‐ 92 ) ¦ 335 ‐ 365 °F', 'label': []}
4A007 TDS American Gilsonite 181214.json | table1 | 0 | 1.9511 | 2.6393 | 5.4553 | 2.8166 |  | irrelevant | Ash (ASTM D‐271‐70 M) ¦ ≤1.0% | Ash ( ASTM D‐ 271 ‐ 70 M ) ¦ ≤ 1.0 % | {'data': 'Ash ( ASTM D‐ 271 ‐ 70 M ) ¦ ≤ 1.0 %', 'label': []}
4A007 TDS American Gilsonite 181214.json | table1 | 0 | 1.9511 | 2.8166 | 5.4553 | 2.9987 |  | irrelevant | Moisture (AGC Method) ¦ 1.0% | Moisture ( AGC Method ) ¦ 1.0 % | {'data': 'Moisture ( AGC Method ) ¦ 1.0 %', 'label': []}
4A007 TDS American Gilsonite 181214.json | table1 | 0 | 1.9511 | 2.9987 | 5.4553 | 3.1714 |  | irrelevant | Penetration (25°C, 100 gm, 5 sec.) ¦ 0 | Penetration ( 25 °C, 100 gm, 5 sec. ) ¦ 0 | {'data': 'Penetration ( 25 °C, 100 gm, 5 sec. ) ¦ 0', 'label': []}
4A007 TDS American Gilsonite 181214.json | table1 | 0 | 1.9511 | 3.1714 | 5.46 | 3.3534 |  | flash_point | Flash Point (COC) ¦ 316°C; 600°F | Flash Point ( COC ) ¦ 316 °C ; 600 °F | {'data': 'Flash Point ( COC ) ¦ 316 °C ; 600 °F', 'label': [[14, 17, 'measuring_condition'], [22, 25, 'mean'], [26, 28, 'unit'], [31, 34, 'mean'], [35, 37, 'unit']]}
4A007 TDS American Gilsonite 181214.json | table1 | 0 | 1.9511 | 3.3534 | 5.46 | 3.5261 |  | irrelevant | Sulfur ¦ 0.3% | Sulfur ¦ 0.3 % | {'data': 'Sulfur ¦ 0.3 %', 'label': []}
4A007 TDS American Gilsonite 181214.json | table1 | 0 | 1.9511 | 3.5261 | 5.46 | 3.7035 |  | density | Specific Gravity ¦ 1.06 | Specific Gravity ¦ 1.06 | {'data': 'Specific Gravity ¦ 1.06', 'label': [[19, 23, 'mean']]}
4A007 TDS American Gilsonite 181214.json | table1 | 0 | 1.9511 | 3.7035 | 5.4647 | 3.9089 |  | color | Color In Mass ¦ Black | Color In Mass ¦ Black | {'data': 'Color In Mass ¦ Black', 'label': [[6, 13, 'measuring_condition'], [16, 21, 'qualitative_value']]}
4A094 TDS Cepsa 220911.json | table0 | 0 | 0.5348 | 3.8958 | 7.724 | 4.117 |  | irrelevant | ORIGINAL CHARACTERISTICS: ¦ ORIGINAL CHARACTERISTICS: | ORIGINAL CHARACTERISTICS: ¦ ORIGINAL CHARACTERISTICS: | {'data': 'ORIGINAL CHARACTERISTICS: ¦ ORIGINAL CHARACTERISTICS:', 'label': []}
4A094 TDS Cepsa 220911.json | table0 | 0 | 0.5348 | 4.117 | 7.7314 | 4.3169 |  | viscosity | Brookfield viscosity at 25ºC, cP ¦ 40 – 80 | Brookfield viscosity at 25 ºC, cP ¦ 40 – 80 | {'data': 'Brookfield viscosity at 25 ºC, cP ¦ 40 – 80', 'label': [[0, 10, 'measuring_condition'], [24, 29, 'measuring_condition'], [31, 33, 'unit'], [36, 38, 'min'], [41, 43, 'max']]}
4A094 TDS Cepsa 220911.json | table0 | 0 | 0.5348 | 4.3169 | 7.7314 | 4.5168 |  | irrelevant | Inflammability in open vessel, ºC ¦ >25 | Inflammability in open vessel, ºC ¦ > 25 | {'data': 'Inflammability in open vessel, ºC ¦ > 25', 'label': []}
4A094 TDS Cepsa 220911.json | table0 | 0 | 0.5274 | 4.5168 | 7.7314 | 4.7166 |  | density | Density at 15ºC ¦ 0.95-0.97 | Density at 15 ºC ¦ 0.95 - 0.97 | {'data': 'Density at 15 ºC ¦ 0.95 - 0.97', 'label': [[11, 16, 'measuring_condition'], [19, 23, 'min'], [26, 30, 'max']]}
4A094 TDS Cepsa 220911.json | table0 | 0 | 0.5274 | 4.7166 | 7.7314 | 4.9165 |  | irrelevant | Humidity ¦ <0.1 | Humidity ¦ < 0.1 | {'data': 'Humidity ¦ < 0.1', 'label': []}
4A094 TDS Cepsa 220911.json | table0 | 0 | 0.5274 | 4.9165 | 7.7314 | 5.1163 |  | irrelevant | Volatile organic compounds ¦ <500 g/l | Volatile organic compounds ¦ < 500 g/l | {'data': 'Volatile organic compounds ¦ < 500 g/l', 'label': []}
4A094 TDS Cepsa 220911.json | table0 | 0 | 0.5274 | 5.1163 | 7.7314 | 5.3233 |  | irrelevant | Characteristics of the Residue: ¦ | Characteristics of the Residue: ¦ | {'data': 'Characteristics of the Residue: ¦', 'label': []}
4A094 TDS Cepsa 220911.json | table0 | 0 | 0.5274 | 5.3233 | 7.7314 | 5.5232 |  | irrelevant | Solubility in tricloethylene,% in weight ¦ >99 | Solubility in tricloethylene, % in weight ¦ > 99 | {'data': 'Solubility in tricloethylene, % in weight ¦ > 99', 'label': []}
4A094 TDS Cepsa 220911.json | table0 | 0 | 0.5274 | 5.5232 | 7.7314 | 5.7159 |  | irrelevant | Penetration at 25ºC (100g, 5 s.), 0.1mm ¦ 5-25 | Penetration at 25 ºC ( 100 g, 5 s. ) , 0.1 mm ¦ 5 - 25 | {'data': 'Penetration at 25 ºC ( 100 g, 5 s. ) , 0.1 mm ¦ 5 - 25', 'label': []}
4A094 TDS Cepsa 220911.json | table0 | 0 | 0.5274 | 5.7159 | 7.7314 | 5.9229 |  | irrelevant | Softening point, ºC ¦ >100 | Softening point, ºC ¦ > 100 | {'data': 'Softening point, ºC ¦ > 100', 'label': []}
4A094 TDS Cepsa 220911.json | table0 | 0 | 0.5274 | 5.9229 | 7.7314 | 6.1227 |  | irrelevant | Dry to touch at 25ºC and 50% Hr, h ¦ <2 | Dry to touch at 25 ºC and 50 % Hr, h ¦ < 2 | {'data': 'Dry to touch at 25 ºC and 50 % Hr, h ¦ < 2', 'label': []}
4A094 TDS Cepsa 220911.json | table0 | 0 | 0.5274 | 6.1156 | 7.7314 | 6.3226 |  | irrelevant | Dry for repainting at 25ºC and 60% Hr, h ¦ <24 | Dry for repainting at 25 ºC and 60 % Hr, h ¦ < 24 | {'data': 'Dry for repainting at 25 ºC and 60 % Hr, h ¦ < 24', 'label': []}
4A102 TDS Auson 300115.json | table0 | 0 | 0.5018 | 8.1605 | 7.4464 | 8.3377 |  | irrelevant | Technical data ¦ Technical data | Technical data ¦ Technical data | {'data': 'Technical data ¦ Technical data', 'label': []}
4A102 TDS Auson 300115.json | table0 | 0 | 0.5018 | 8.3377 | 7.4464 | 8.5362 |  | color | Color: ¦ Light brown | Color: ¦ Light brown | {'data': 'Color: ¦ Light brown', 'label': [[9, 20, 'qualitative_value']]}
4A102 TDS Auson 300115.json | table0 | 0 | 0.5018 | 8.5362 | 7.4464 | 8.7348 |  | density | Density at 20 C: ¦ 1000 kg/m3 | Density at 20 C: ¦ 1000 kg/m 3 | {'data': 'Density at 20 C: ¦ 1000 kg/m 3', 'label': [[11, 15, 'measuring_condition'], [19, 23, 'mean'], [24, 30, 'unit']]}
4A102 TDS Auson 300115.json | table0 | 0 | 0.5018 | 8.7348 | 7.4464 | 8.9333 |  | viscosity | Viscosity at 50 C: ¦ 90-100cP or 170 cP | Viscosity at 50 C: ¦ 90 - 100 cP or 170 cP | {'data': 'Viscosity at 50 C: ¦ 90 - 100 cP or 170 cP', 'label': [[13, 17, 'measuring_condition'], [21, 23, 'min'], [26, 29, 'max'], [30, 32, 'unit'], [36, 39, 'max'], [40, 42, 'unit']]}
4A102 TDS Auson 300115.json | table0 | 0 | 0.5018 | 8.9333 | 7.4464 | 9.1318 |  | irrelevant | Coverage: ¦ 2-4 m2 / lit depending on surface | Coverage: ¦ 2 - 4 m 2 / lit depending on surface | {'data': 'Coverage: ¦ 2 - 4 m 2 / lit depending on surface', 'label': []}
4A102 TDS Auson 300115.json | table0 | 0 | 0.5018 | 9.1318 | 7.4464 | 9.5218 |  | irrelevant | Drying time: ¦ Does not dry completely but penetrates the surface whereupon the surface gets dry | Drying time: ¦ Does not dry completely but penetrates the surface whereupon the surface gets dry | {'data': 'Drying time: ¦ Does not dry completely but penetrates the surface whereupon the surface gets dry', 'label': []}
4A102 TDS Auson 300115.json | table0 | 0 | 0.5018 | 9.5147 | 7.4464 | 9.7203 |  | irrelevant | Solubility in benzene: ¦ 99 % | Solubility in benzene: ¦ 99 % | {'data': 'Solubility in benzene: ¦ 99 %', 'label': []}
4A102 TDS Auson 300115.json | table0 | 0 | 0.4945 | 9.7132 | 7.4464 | 9.9188 |  | irrelevant | Thinning: ¦ Gum turpentine or white spirit | Thinning: ¦ Gum turpentine or white spirit | {'data': 'Thinning: ¦ Gum turpentine or white spirit', 'label': []}
4A102 TDS Auson 300115.json | table0 | 0 | 0.4945 | 9.9117 | 7.4464 | 10.1244 |  | irrelevant | ¦ | ¦ | {'data': ' ¦', 'label': []}
4A123 TDS Worlee Chemie 010707.json | table0 | 0 | 0.7311 | 4.641 | 5.1668 | 4.8947 |  | viscosity | Technical Data Viscosity, 20 °C - DIN 53211-4 ¦ 50-80 sec. | Technical Data Viscosity, 20 °C - DIN 53211 - 4 ¦ 50 - 80 sec. | {'data': 'Technical Data Viscosity, 20 °C - DIN 53211 - 4 ¦ 50 - 80 sec.', 'label': [[26, 31, 'measuring_condition'], [34, 47, 'method'], [50, 52, 'min'], [55, 57, 'max'], [58, 61, 'unit']]}
4A123 TDS Worlee Chemie 010707.json | table0 | 0 | 0.7311 | 4.8947 | 5.1668 | 5.0898 |  | flash_point | Flash Point ¦ 71 °C | Flash Point ¦ 71 °C | {'data': 'Flash Point ¦ 71 °C', 'label': [[14, 16, 'mean'], [17, 19, 'unit']]}
4A123 TDS Worlee Chemie 010707.json | table0 | 0 | 0.7311 | 5.0898 | 5.1668 | 5.2897 |  | boiling_point | Boiling Point ¦ 182 – 212 °C | Boiling Point ¦ 182 – 212 °C | {'data': 'Boiling Point ¦ 182 – 212 °C', 'label': [[16, 19, 'min'], [22, 25, 'max'], [26, 28, 'unit']]}
4A123 TDS Worlee Chemie 010707.json | table0 | 0 | 0.7311 | 5.2897 | 5.1717 | 5.519 |  | solid_content | Non volatile matter DIN EN ISO 3251 ¦ 30% +/-1% | Non volatile matter DIN EN ISO 3251 ¦ 30 % +/ - 1 % | {'data': 'Non volatile matter DIN EN ISO 3251 ¦ 30 % +/ - 1 %', 'label': [[20, 35, 'method'], [38, 40, 'mean'], [41, 42, 'unit'], [48, 49, 'std'], [50, 51, 'unit']]}
4A123 TDS Worlee Chemie 010707.json | layout | 0 | 0.7881 | 4.7376 | 5.0149 | 4.8891 |  | viscosity | Viscosity, 20 °C - DIN 53211-4 ¦ 50-80 ¦ sec. | Viscosity, 20 °C - DIN 53211 - 4 ¦ 50 - 80 ¦ sec. | {'data': 'Viscosity, 20 °C - DIN 53211 - 4 ¦ 50 - 80 ¦ sec.', 'label': [[11, 16, 'measuring_condition'], [19, 32, 'method'], [35, 37, 'min'], [40, 42, 'max'], [45, 49, 'unit']]}
4A127 TDS Jobling Purser 280515.json | table0 | 1 | 0.8555 | 6.2624 | 5.3806 | 6.4891 |  | irrelevant | Performance ¦ | Performance ¦ | {'data': 'Performance ¦', 'label': []}
4A127 TDS Jobling Purser 280515.json | table0 | 1 | 0.8555 | 6.4891 | 5.3806 | 6.7059 |  | color | Appearance: ¦ Black to dark brown liquid. | Appearance: ¦ Black to dark brown liquid. | {'data': 'Appearance: ¦ Black to dark brown liquid.', 'label': [[14, 40, 'qualitative_value']]}
4A127 TDS Jobling Purser 280515.json | table0 | 1 | 0.8505 | 6.7059 | 5.3806 | 6.903 |  | density | Specific Gravity: ¦ 0.94 | Specific Gravity: ¦ 0.94 | {'data': 'Specific Gravity: ¦ 0.94', 'label': [[20, 24, 'mean']]}
4A127 TDS Jobling Purser 280515.json | table0 | 1 | 0.8505 | 6.903 | 5.3856 | 7.1 |  | solid_content | Non Volatile Content: ¦ 71% +/-2% | Non Volatile Content: ¦ 71 % +/ - 2 % | {'data': 'Non Volatile Content: ¦ 71 % +/ - 2 %', 'label': [[24, 26, 'mean'], [27, 28, 'unit'], [34, 35, 'std'], [36, 37, 'unit']]}
4A127 TDS Jobling Purser 280515.json | table0 | 1 | 0.8505 | 7.1 | 5.3856 | 7.2971 |  | flash_point | Flash Point: ¦ 38°C | Flash Point: ¦ 38 °C | {'data': 'Flash Point: ¦ 38 °C', 'label': [[15, 17, 'mean'], [18, 20, 'unit']]}
4A127 TDS Jobling Purser 280515.json | table0 | 1 | 0.8505 | 7.2971 | 5.3856 | 7.5435 |  | irrelevant | Application Temperature: ¦ 5 - 30°C | Application Temperature: ¦ 5 - 30 °C | {'data': 'Application Temperature: ¦ 5 - 30 °C', 'label': []}
4L010 TDS Croda 011114.json | table0 | 0 | 2.019 | 4.0262 | 5.6213 | 4.1976 |  | irrelevant | Typical properties ¦ ¦ | Typical properties ¦ ¦ | {'data': 'Typical properties ¦ ¦', 'label': []}
4L010 TDS Croda 011114.json | table0 | 0 | 2.019 | 4.1976 | 5.6213 | 4.3561 |  | viscosity | Viscosity @ 25ºC (poise) ¦ 2 ¦ 35 | Viscosity @ 25 ºC ( poise ) ¦ 2 ¦ 35 | {'data': 'Viscosity @ 25 ºC ( poise ) ¦ 2 ¦ 35', 'label': [[12, 17, 'measuring_condition'], [20, 25, 'unit'], [30, 31, 'min'], [34, 36, 'max']]}
4L010 TDS Croda 011114.json | table0 | 0 | 2.019 | 4.3561 | 5.6213 | 4.5017 |  | color | Colour Gardner ¦ 4 ¦ 5 | Colour Gardner ¦ 4 ¦ 5 | {'data': 'Colour Gardner ¦ 4 ¦ 5', 'label': [[17, 18, 'min'], [21, 22, 'max'], [7, 14, 'unit']]}
4L010 TDS Croda 011114.json | table0 | 0 | 2.019 | 4.5017 | 5.6213 | 4.6731 |  | acid_content | Acid value ¦ 7 ¦ 7.5 | Acid value ¦ 7 ¦ 7.5 | {'data': 'Acid value ¦ 7 ¦ 7.5', 'label': [[13, 14, 'min'], [17, 20, 'max']]}
4L010 TDS Croda 011114.json | layout | 0 | 2.0317 | 5.0055 | 4.4519 | 5.1016 |  | cas_number | CAS number ¦ 68122-64-5 | CAS number ¦ 68122 - 64 - 5 | {'data': 'CAS number ¦ 68122 - 64 - 5', 'label': [[13, 27, 'qualitative_value']]}
4L010 TDS Croda 011114.json | layout | 0 | 2.0351 | 5.1555 | 4.3912 | 5.2514 |  | irrelevant | EC number ¦ 614-279-7 | EC number ¦ 614 - 279 - 7 | {'data': 'EC number ¦ 614 - 279 - 7', 'label': []}
4L010 TDS Oleon 040216.json | table0 | 0 | 0.5013 | 3.375 | 7.4711 | 3.7024 |  | header | Analyte Name ¦ Unit ¦ Limits ¦ Method of Analysis <header> <Analyte Name> ¦ <Unit> ¦ <Limits> ¦ <Method of Analysis> </header> | Analyte Name ¦ Unit ¦ Limits ¦ Method of Analysis <header> <Analyte Name> ¦ <Unit> ¦ <Limits> ¦ <Method of Analysis> </header> | {'data': 'Analyte Name ¦ Unit ¦ Limits ¦ Method of Analysis <header> <Analyte Name> ¦ <Unit> ¦ <Limits> ¦ <Method of Analysis> </header>', 'label': []}
4L010 TDS Oleon 040216.json | table0 | 0 | 0.4942 | 3.7024 | 7.4711 | 3.9207 |  | color | Appearance ¦ ¦ clear liquid ¦ <header> <Analyte Name> ¦ <Unit> ¦ <Limits> ¦ <Method of Analysis> </header> | Appearance ¦ ¦ clear liquid ¦ <header> <Analyte Name> ¦ <Unit> ¦ <Limits> ¦ <Method of Analysis> </header> | {'data': 'Appearance ¦ ¦ clear liquid ¦ <header> <Analyte Name> ¦ <Unit> ¦ <Limits> ¦ <Method of Analysis> </header>', 'label': [[15, 27, 'qualitative_value']]}
4L010 TDS Oleon 040216.json | table0 | 0 | 0.4942 | 3.9207 | 7.4711 | 4.0912 |  | color | Colour ¦ Gardner ¦ 0:5 ¦ EN 1557 <header> <Analyte Name> ¦ <Unit> ¦ <Limits> ¦ <Method of Analysis> </header> | Colour ¦ Gardner ¦ 0 : 5 ¦ EN 1557 <header> <Analyte Name> ¦ <Unit> ¦ <Limits> ¦ <Method of Analysis> </header> | {'data': 'Colour ¦ Gardner ¦ 0 : 5 ¦ EN 1557 <header> <Analyte Name> ¦ <Unit> ¦ <Limits> ¦ <Method of Analysis> </header>', 'label': [[19, 20, 'min'], [23, 24, 'max'], [27, 34, 'method'], [9, 16, 'unit']]}
4L010 TDS Oleon 040216.json | table0 | 0 | 0.4942 | 4.0912 | 7.4639 | 4.2753 |  | acid_content | Acid value ¦ mg KOH/g ¦ 0:10 ¦ DGF-C-V 2 <header> <Analyte Name> ¦ <Unit> ¦ <Limits> ¦ <Method of Analysis> </header> | Acid value ¦ mg KOH/g ¦ 0 : 10 ¦ DGF - C - V 2 <header> <Analyte Name> ¦ <Unit> ¦ <Limits> ¦ <Method of Analysis> </header> | {'data': 'Acid value ¦ mg KOH/g ¦ 0 : 10 ¦ DGF - C - V 2 <header> <Analyte Name> ¦ <Unit> ¦ <Limits> ¦ <Method of Analysis> </header>', 'label': [[13, 21, 'unit'], [24, 25, 'min'], [28, 30, 'max'], [33, 46, 'method']]}
4L010 TDS Oleon 040216.json | table0 | 0 | 0.4942 | 4.2685 | 7.4639 | 4.5823 |  | viscosity | Viscosity 20℃ ¦ dPa.s ¦ 1,5:2,5 ¦ DGF-C-IV 7 <header> <Analyte Name> ¦ <Unit> ¦ <Limits> ¦ <Method of Analysis> </header> | Viscosity 20 ℃ ¦ dPa.s ¦ 1,5 : 2,5 ¦ DGF - C - IV 7 <header> <Analyte Name> ¦ <Unit> ¦ <Limits> ¦ <Method of Analysis> </header> | {'data': 'Viscosity 20 ℃ ¦ dPa.s ¦ 1,5 : 2,5 ¦ DGF - C - IV 7 <header> <Analyte Name> ¦ <Unit> ¦ <Limits> ¦ <Method of Analysis> </header>', 'label': [[10, 14, 'measuring_condition'], [17, 22, 'unit'], [25, 28, 'min'], [31, 34, 'max'], [37, 51, 'method']]}
4L010 TDS Oleon 040216.json | key_value | 0 | 0.5364 | 2.1521 | 2.1277 | 2.6009 |  | cas_number | CAS Number ¦ EINECS 068122-64-5 polymer | CAS Number ¦ EINECS 068122 - 64 - 5 polymer | {'data': 'CAS Number ¦ EINECS 068122 - 64 - 5 polymer', 'label': [[13, 43, 'unclear_value']]}
4L010 TDS Oleon 040216.json | layout | 0 | 0.5381 | 2.4617 | 2.1269 | 2.5886 |  | stray | 068122-64-5 ¦ polymer | 068122 - 64 - 5 ¦ polymer | {'data': '068122 - 64 - 5 ¦ polymer', 'label': []}
4L012 TDS Alberdingk Boley 100915.json | table0 | 0 | 1.8639 | 3.6568 | 6.9072 | 3.8882 |  | header | Specification: ¦ ¦ ¦ According to: <header> <Specification:> ¦ <> ¦ <> ¦ <According to:> </header> | Specification: ¦ ¦ ¦ According to: <header> <Specification:> ¦ <> ¦ <> ¦ <According to:> </header> | {'data': 'Specification: ¦ ¦ ¦ According to: <header> <Specification:> ¦ <> ¦ <> ¦ <According to:> </header>', 'label': []}
4L012 TDS Alberdingk Boley 100915.json | table0 | 0 | 1.8639 | 3.8882 | 6.9072 | 4.0888 |  | acid_content | Acid value ¦ mg KOH/g max. 1 ¦ mg KOH/g max. 1 ¦ ISO 660 <header> <Specification:> ¦ <> ¦ <> ¦ <According to:> </header> | Acid value ¦ mg KOH/g max. 1 ¦ mg KOH/g max. 1 ¦ ISO 660 <header> <Specification:> ¦ <> ¦ <> ¦ <According to:> </header> | {'data': 'Acid value ¦ mg KOH/g max. 1 ¦ mg KOH/g max. 1 ¦ ISO 660 <header> <Specification:> ¦ <> ¦ <> ¦ <According to:> </header>', 'label': [[13, 21, 'unit'], [27, 28, 'max'], [31, 39, 'unit'], [45, 46, 'max'], [49, 56, 'method']]}
4L012 TDS Alberdingk Boley 100915.json | table0 | 0 | 1.8639 | 4.0836 | 6.9072 | 4.2842 |  | color | Iodine colour value ¦ max. 4 ¦ max. 4 ¦ ISO 4630 <header> <Specification:> ¦ <> ¦ <> ¦ <According to:> </header> | Iodine colour value ¦ max. 4 ¦ max. 4 ¦ ISO 4630 <header> <Specification:> ¦ <> ¦ <> ¦ <According to:> </header> | {'data': 'Iodine colour value ¦ max. 4 ¦ max. 4 ¦ ISO 4630 <header> <Specification:> ¦ <> ¦ <> ¦ <According to:> </header>', 'label': [[27, 28, 'max'], [36, 37, 'max'], [0, 6, 'measuring_condition'], [40, 48, 'method']]}
4L012 TDS Alberdingk Boley 100915.json | table0 | 0 | 1.8639 | 4.2842 | 6.9072 | 4.4847 |  | color | Gardner colour value ¦ max. 4 ¦ max. 4 ¦ ISO 4630 <header> <Specification:> ¦ <> ¦ <> ¦ <According to:> </header> | Gardner colour value ¦ max. 4 ¦ max. 4 ¦ ISO 4630 <header> <Specification:> ¦ <> ¦ <> ¦ <According to:> </header> | {'data': 'Gardner colour value ¦ max. 4 ¦ max. 4 ¦ ISO 4630 <header> <Specification:> ¦ <> ¦ <> ¦ <According to:> </header>', 'label': [[28, 29, 'max'], [37, 38, 'max'], [0, 7, 'unit'], [41, 49, 'method']]}
4L012 TDS Alberdingk Boley 100915.json | table0 | 0 | 1.8586 | 4.4796 | 6.9072 | 4.7778 |  | irrelevant | Iodine value acc. to Wijs ¦ g Iod/100g min. 175 ¦ g Iod/100g min. 175 ¦ ISO 3961 <header> <Specification:> ¦ <> ¦ <> ¦ <According to:> </header> | Iodine value acc. to Wijs ¦ g Iod/ 100 g min. 175 ¦ g Iod/ 100 g min. 175 ¦ ISO 3961 <header> <Specification:> ¦ <> ¦ <> ¦ <According to:> </header> | {'data': 'Iodine value acc. to Wijs ¦ g Iod/ 100 g min. 175 ¦ g Iod/ 100 g min. 175 ¦ ISO 3961 <header> <Specification:> ¦ <> ¦ <> ¦ <According to:> </header>', 'label': []}
4L012 TDS Alberdingk Boley 100915.json | table0 | 0 | 1.8586 | 4.7676 | 6.9072 | 5.0555 |  | irrelevant | Further typical data*: ¦ ¦ ¦ According to: <header> <Specification:> ¦ <> ¦ <> ¦ <According to:> </header> | Further typical data*: ¦ ¦ ¦ According to: <header> <Specification:> ¦ <> ¦ <> ¦ <According to:> </header> | {'data': 'Further typical data*: ¦ ¦ ¦ According to: <header> <Specification:> ¦ <> ¦ <> ¦ <According to:> </header>', 'label': []}
4L012 TDS Alberdingk Boley 100915.json | table0 | 0 | 1.8586 | 5.0555 | 6.9072 | 5.4104 |  | irrelevant | Refractive index ¦ 1.4785 - 1.4825 ¦ 1.4785 - 1.4825 ¦ ISO 3960 <header> <Specification:> ¦ <> ¦ <> ¦ <According to:> </header> | Refractive index ¦ 1.4785 - 1.4825 ¦ 1.4785 - 1.4825 ¦ ISO 3960 <header> <Specification:> ¦ <> ¦ <> ¦ <According to:> </header> | {'data': 'Refractive index ¦ 1.4785 - 1.4825 ¦ 1.4785 - 1.4825 ¦ ISO 3960 <header> <Specification:> ¦ <> ¦ <> ¦ <According to:> </header>', 'label': []}
4L012 TDS Alberdingk Boley 100915.json | table0 | 0 | 1.8586 | 5.4052 | 6.9072 | 5.6212 |  | irrelevant | Saponification value ¦ mg KOH/g 188 - 195 ¦ mg KOH/g 188 - 195 ¦ ISO 3657 <header> <Specification:> ¦ <> ¦ <> ¦ <According to:> </header> | Saponification value ¦ mg KOH/g 188 - 195 ¦ mg KOH/g 188 - 195 ¦ ISO 3657 <header> <Specification:> ¦ <> ¦ <> ¦ <According to:> </header> | {'data': 'Saponification value ¦ mg KOH/g 188 - 195 ¦ mg KOH/g 188 - 195 ¦ ISO 3657 <header> <Specification:> ¦ <> ¦ <> ¦ <According to:> </header>', 'label': []}
4L012 TDS Alberdingk Boley 100915.json | table0 | 0 | 1.8586 | 5.6161 | 6.9125 | 6.0069 |  | viscosity | Viscosity acc. to Höppler at 20°C ¦ dPas ¦ 0.45 - 0.50 ¦ ISO 12058-1 <header> <Specification:> ¦ <> ¦ <> ¦ <According to:> </header> | Viscosity acc. to Höppler at 20 °C ¦ dPas ¦ 0.45 - 0.50 ¦ ISO 12058 - 1 <header> <Specification:> ¦ <> ¦ <> ¦ <According to:> </header> | {'data': 'Viscosity acc. to Höppler at 20 °C ¦ dPas ¦ 0.45 - 0.50 ¦ ISO 12058 - 1 <header> <Specification:> ¦ <> ¦ <> ¦ <According to:> </header>', 'label': [[18, 34, 'measuring_condition'], [37, 41, 'unit'], [44, 48, 'min'], [51, 55, 'max'], [58, 71, 'method']]}
4L012 TDS Alberdingk Boley 100915.json | table0 | 0 | 1.8586 | 6.0069 | 6.9125 | 6.228 |  | density | Density at 20°C ¦ g/cm3 ¦ 0.926 - 0.933 ¦ ISO 2811-1 <header> <Specification:> ¦ <> ¦ <> ¦ <According to:> </header> | Density at 20 °C ¦ g/cm 3 ¦ 0.926 - 0.933 ¦ ISO 2811 - 1 <header> <Specification:> ¦ <> ¦ <> ¦ <According to:> </header> | {'data': 'Density at 20 °C ¦ g/cm 3 ¦ 0.926 - 0.933 ¦ ISO 2811 - 1 <header> <Specification:> ¦ <> ¦ <> ¦ <According to:> </header>', 'label': [[11, 16, 'measuring_condition'], [19, 25, 'unit'], [28, 33, 'min'], [36, 41, 'max'], [44, 56, 'method']]}
4L012 TDS Alberdingk Boley 100915.json | table0 | 0 | 1.8534 | 6.2177 | 6.9125 | 6.444 |  | irrelevant | Water content ¦ % ¦ max. 0.1 ¦ ISO 8534 <header> <Specification:> ¦ <> ¦ <> ¦ <According to:> </header> | Water content ¦ % ¦ max. 0.1 ¦ ISO 8534 <header> <Specification:> ¦ <> ¦ <> ¦ <According to:> </header> | {'data': 'Water content ¦ % ¦ max. 0.1 ¦ ISO 8534 <header> <Specification:> ¦ <> ¦ <> ¦ <According to:> </header>', 'label': []}
4L012 TDS Alberdingk Boley 100915.json | layout | 0 | 1.9309 | 5.6643 | 6.7111 | 5.791 |  | viscosity | Viscosity acc. to Höppler ¦ dPas ¦ 0.45 - 0.50 ¦ ISO 12058-1 | Viscosity acc. to Höppler ¦ dPas ¦ 0.45 - 0.50 ¦ ISO 12058 - 1 | {'data': 'Viscosity acc. to Höppler ¦ dPas ¦ 0.45 - 0.50 ¦ ISO 12058 - 1', 'label': [[18, 25, 'measuring_condition'], [28, 32, 'unit'], [35, 39, 'min'], [42, 46, 'max'], [49, 62, 'method']]}
4L012 TDS Vandeputte 270307.json | table0 | 0 | 0.8386 | 3.1015 | 7.0091 | 3.2968 |  | header | Test : ¦ Specification : ¦ Method : <header> <Test :> ¦ <Specification :> ¦ <Method :> </header> | Test : ¦ Specification : ¦ Method : <header> <Test :> ¦ <Specification :> ¦ <Method :> </header> | {'data': 'Test : ¦ Specification : ¦ Method : <header> <Test :> ¦ <Specification :> ¦ <Method :> </header>', 'label': []}
4L012 TDS Vandeputte 270307.json | table0 | 0 | 0.8386 | 3.2905 | 7.0091 | 3.404 |  | irrelevant | - ¦ ¦ <header> <Test :> ¦ <Specification :> ¦ <Method :> </header> | - ¦ ¦ <header> <Test :> ¦ <Specification :> ¦ <Method :> </header> | {'data': '- ¦ ¦ <header> <Test :> ¦ <Specification :> ¦ <Method :> </header>', 'label': []}
4L012 TDS Vandeputte 270307.json | table0 | 0 | 0.8386 | 3.3977 | 7.0091 | 3.7569 |  | color | Colour (Gardner): ¦ 4 max ¦ OLEOA 210 <header> <Test :> ¦ <Specification :> ¦ <Method :> </header> | Colour ( Gardner ) : ¦ 4 max ¦ OLEOA 210 <header> <Test :> ¦ <Specification :> ¦ <Method :> </header> | {'data': 'Colour ( Gardner ) : ¦ 4 max ¦ OLEOA 210 <header> <Test :> ¦ <Specification :> ¦ <Method :> </header>', 'label': [[23, 24, 'max'], [31, 40, 'method'], [9, 16, 'unit']]}
4L012 TDS Vandeputte 270307.json | table0 | 0 | 0.8386 | 3.7506 | 7.0027 | 4.1098 |  | irrelevant | Clarity at 65°C: ¦ clear, no suspension, no sediment ¦ LAB 350 <header> <Test :> ¦ <Specification :> ¦ <Method :> </header> | Clarity at 65 °C: ¦ clear, no suspension, no sediment ¦ LAB 350 <header> <Test :> ¦ <Specification :> ¦ <Method :> </header> | {'data': 'Clarity at 65 °C: ¦ clear, no suspension, no sediment ¦ LAB 350 <header> <Test :> ¦ <Specification :> ¦ <Method :> </header>', 'label': []}
4L012 TDS Vandeputte 270307.json | table0 | 0 | 0.8386 | 4.1035 | 7.0027 | 4.4564 |  | acid_content | Acid value (mgKOH/g): ¦ 0,5 max ¦ OLEOA 250 <header> <Test :> ¦ <Specification :> ¦ <Method :> </header> | Acid value ( mgKOH/g ) : ¦ 0,5 max ¦ OLEOA 250 <header> <Test :> ¦ <Specification :> ¦ <Method :> </header> | {'data': 'Acid value ( mgKOH/g ) : ¦ 0,5 max ¦ OLEOA 250 <header> <Test :> ¦ <Specification :> ¦ <Method :> </header>', 'label': [[13, 20, 'unit'], [27, 30, 'max'], [37, 46, 'method']]}
4L012 TDS Vandeputte 270307.json | table0 | 0 | 0.8386 | 4.4501 | 7.0027 | 4.7967 |  | irrelevant | Water (%): ¦ 0,1 max ¦ LAB 335 <header> <Test :> ¦ <Specification :> ¦ <Method :> </header> | Water ( % ) : ¦ 0,1 max ¦ LAB 335 <header> <Test :> ¦ <Specification :> ¦ <Method :> </header> | {'data': 'Water ( % ) : ¦ 0,1 max ¦ LAB 335 <header> <Test :> ¦ <Specification :> ¦ <Method :> </header>', 'label': []}
4L012 TDS Vandeputte 270307.json | table0 | 0 | 0.8386 | 4.7967 | 7.0027 | 5.1433 |  | irrelevant | Impurities (%): ¦ 0,5 max ¦ LAB 340 <header> <Test :> ¦ <Specification :> ¦ <Method :> </header> | Impurities ( % ) : ¦ 0,5 max ¦ LAB 340 <header> <Test :> ¦ <Specification :> ¦ <Method :> </header> | {'data': 'Impurities ( % ) : ¦ 0,5 max ¦ LAB 340 <header> <Test :> ¦ <Specification :> ¦ <Method :> </header>', 'label': []}
4L012 TDS Vandeputte 270307.json | table0 | 0 | 0.8386 | 5.137 | 7.0027 | 5.4962 |  | irrelevant | Saponification value (mgKOH/g): ¦ 185 - 195 ¦ OLEOA 305 <header> <Test :> ¦ <Specification :> ¦ <Method :> </header> | Saponification value ( mgKOH/g ) : ¦ 185 - 195 ¦ OLEOA 305 <header> <Test :> ¦ <Specification :> ¦ <Method :> </header> | {'data': 'Saponification value ( mgKOH/g ) : ¦ 185 - 195 ¦ OLEOA 305 <header> <Test :> ¦ <Specification :> ¦ <Method :> </header>', 'label': []}
4L012 TDS Vandeputte 270307.json | table0 | 0 | 0.8322 | 5.4899 | 7.0027 | 5.8428 |  | irrelevant | Iodine value (g Iodine/100 g): ¦ 175 min ¦ OLEOA 240 <header> <Test :> ¦ <Specification :> ¦ <Method :> </header> | Iodine value ( g Iodine/ 100 g ) : ¦ 175 min ¦ OLEOA 240 <header> <Test :> ¦ <Specification :> ¦ <Method :> </header> | {'data': 'Iodine value ( g Iodine/ 100 g ) : ¦ 175 min ¦ OLEOA 240 <header> <Test :> ¦ <Specification :> ¦ <Method :> </header>', 'label': []}
4L012 TDS Vandeputte 270307.json | table0 | 0 | 0.8322 | 5.8365 | 6.9964 | 6.1012 |  | irrelevant | Fatty acid composition by GLC (%): ¦ ¦ OLEOA 321 <header> <Test :> ¦ <Specification :> ¦ <Method :> </header> | Fatty acid composition by GLC ( % ) : ¦ ¦ OLEOA 321 <header> <Test :> ¦ <Specification :> ¦ <Method :> </header> | {'data': 'Fatty acid composition by GLC ( % ) : ¦ ¦ OLEOA 321 <header> <Test :> ¦ <Specification :> ¦ <Method :> </header>', 'label': []}
4L012 TDS Vandeputte 270307.json | table0 | 0 | 0.8322 | 6.0949 | 6.9964 | 6.2713 |  | stray | C16 ¦ 2,5 - 10 ¦ <header> <Test :> ¦ <Specification :> ¦ <Method :> </header> | C 16 ¦ 2,5 - 10 ¦ <header> <Test :> ¦ <Specification :> ¦ <Method :> </header> | {'data': 'C 16 ¦ 2,5 - 10 ¦ <header> <Test :> ¦ <Specification :> ¦ <Method :> </header>', 'label': []}
4L012 TDS Vandeputte 270307.json | table0 | 0 | 0.8322 | 6.265 | 6.9964 | 6.4478 |  | stray | C18 ¦ 2,5 - 5 ¦ <header> <Test :> ¦ <Specification :> ¦ <Method :> </header> | C 18 ¦ 2,5 - 5 ¦ <header> <Test :> ¦ <Specification :> ¦ <Method :> </header> | {'data': 'C 18 ¦ 2,5 - 5 ¦ <header> <Test :> ¦ <Specification :> ¦ <Method :> </header>', 'label': []}
4L012 TDS Vandeputte 270307.json | table0 | 0 | 0.8322 | 6.4352 | 6.9964 | 6.6179 |  | stray | C18:1 ¦ 14 - 24 ¦ <header> <Test :> ¦ <Specification :> ¦ <Method :> </header> | C 18 : 1 ¦ 14 - 24 ¦ <header> <Test :> ¦ <Specification :> ¦ <Method :> </header> | {'data': 'C 18 : 1 ¦ 14 - 24 ¦ <header> <Test :> ¦ <Specification :> ¦ <Method :> </header>', 'label': []}
4L012 TDS Vandeputte 270307.json | table0 | 0 | 0.8322 | 6.6053 | 6.9964 | 6.7881 |  | stray | C18:2 ¦ 12 - 18 ¦ <header> <Test :> ¦ <Specification :> ¦ <Method :> </header> | C 18 : 2 ¦ 12 - 18 ¦ <header> <Test :> ¦ <Specification :> ¦ <Method :> </header> | {'data': 'C 18 : 2 ¦ 12 - 18 ¦ <header> <Test :> ¦ <Specification :> ¦ <Method :> </header>', 'label': []}
4L012 TDS Vandeputte 270307.json | table0 | 0 | 0.8322 | 6.7818 | 6.9964 | 7.0402 |  | stray | C18:3 ¦ 50 - 62 ¦ <header> <Test :> ¦ <Specification :> ¦ <Method :> </header> | C 18 : 3 ¦ 50 - 62 ¦ <header> <Test :> ¦ <Specification :> ¦ <Method :> </header> | {'data': 'C 18 : 3 ¦ 50 - 62 ¦ <header> <Test :> ¦ <Specification :> ¦ <Method :> </header>', 'label': []}
4L012 TDS Vandeputte 270307.json | table0 | 0 | 0.8322 | 7.0402 | 6.9964 | 7.3994 |  | density | Density at 20°C: ¦ about 0,93 ¦ OLEOA330 <header> <Test :> ¦ <Specification :> ¦ <Method :> </header> | Density at 20 °C: ¦ about 0,93 ¦ OLEOA 330 <header> <Test :> ¦ <Specification :> ¦ <Method :> </header> | {'data': 'Density at 20 °C: ¦ about 0,93 ¦ OLEOA 330 <header> <Test :> ¦ <Specification :> ¦ <Method :> </header>', 'label': [[11, 16, 'measuring_condition'], [26, 30, 'mean'], [33, 42, 'method']]}
4L012 TDS Vandeputte 270307.json | table0 | 0 | 0.8322 | 7.3931 | 6.9964 | 7.746 |  | viscosity | Viscosity at 20°C (mPa.s): ¦ about 50 ¦ OLEOA222 <header> <Test :> ¦ <Specification :> ¦ <Method :> </header> | Viscosity at 20 °C ( mPa.s ) : ¦ about 50 ¦ OLEOA 222 <header> <Test :> ¦ <Specification :> ¦ <Method :> </header> | {'data': 'Viscosity at 20 °C ( mPa.s ) : ¦ about 50 ¦ OLEOA 222 <header> <Test :> ¦ <Specification :> ¦ <Method :> </header>', 'label': [[13, 18, 'measuring_condition'], [21, 26, 'unit'], [39, 41, 'mean'], [44, 53, 'method']]}
4L012 TDS Vandeputte 270307.json | table0 | 0 | 0.8322 | 7.7397 | 6.9964 | 8.0422 |  | irrelevant | Refractive index at 20°C: ¦ 1,478 - 1,485 ¦ LAB 130 <header> <Test :> ¦ <Specification :> ¦ <Method :> </header> | Refractive index at 20 °C: ¦ 1,478 - 1,485 ¦ LAB 130 <header> <Test :> ¦ <Specification :> ¦ <Method :> </header> | {'data': 'Refractive index at 20 °C: ¦ 1,478 - 1,485 ¦ LAB 130 <header> <Test :> ¦ <Specification :> ¦ <Method :> </header>', 'label': []}
4L012 TDS Vandeputte 270307.json | key_value | 0 | 0.9195 | 2.4768 | 2.5032 | 2.5825 |  | cas_number | CAS Number : ¦ 8001-26-1 | CAS Number : ¦ 8001 - 26 - 1 | {'data': 'CAS Number : ¦ 8001 - 26 - 1', 'label': [[15, 28, 'qualitative_value']]}
4L012 TDS Vandeputte 270307.json | key_value | 0 | 5.3273 | 2.4768 | 7.1564 | 2.5825 |  | irrelevant | EINECS Number : ¦ 232-278-6 | EINECS Number : ¦ 232 - 278 - 6 | {'data': 'EINECS Number : ¦ 232 - 278 - 6', 'label': []}
4L012 TDS Vandeputte 270307.json | layout | 0 | 0.9195 | 2.4768 | 7.1564 | 2.5825 |  | cas_number | CAS Number : 8001-26-1 ¦ EINECS Number : 232-278-6 | CAS Number : 8001 - 26 - 1 ¦ EINECS Number : 232 - 278 - 6 | {'data': 'CAS Number : 8001 - 26 - 1 ¦ EINECS Number : 232 - 278 - 6', 'label': [[13, 26, 'qualitative_value'], [29, 58, 'unclear_value']]}
4L012 TDS Vandeputte 270307.json | layout | 0 | 0.9153 | 3.1802 | 6.7671 | 3.3122 |  | header | Test : ¦ Specification : ¦ Method : | Test : ¦ Specification : ¦ Method : | {'data': 'Test : ¦ Specification : ¦ Method :', 'label': []}
4L012 TDS Vandeputte 270307.json | layout | 0 | 0.8934 | 3.1828 | 6.7671 | 3.3601 |  | irrelevant | - ¦ Method : | - ¦ Method : | {'data': '- ¦ Method :', 'label': []}
4L012 TDS Vandeputte 270307.json | layout | 0 | 3.5688 | 3.1802 | 6.7671 | 3.3122 |  | irrelevant | Specification : ¦ Method : | Specification : ¦ Method : | {'data': 'Specification : ¦ Method :', 'label': []}
4P184 TDS Runtai Chemical 010120.json | table0 | 0 | 4.0709 | 4.8125 | 7.8076 | 5.1104 |  | header | Property ¦ Units ¦ Units ¦ Units ¦ Index <header> <Property> ¦ <Units> ¦ <Units> ¦ <Units> ¦ <Index> </header> | Property ¦ Units ¦ Units ¦ Units ¦ Index <header> <Property> ¦ <Units> ¦ <Units> ¦ <Units> ¦ <Index> </header> | {'data': 'Property ¦ Units ¦ Units ¦ Units ¦ Index <header> <Property> ¦ <Units> ¦ <Units> ¦ <Units> ¦ <Index> </header>', 'label': []}
4P184 TDS Runtai Chemical 010120.json | table0 | 0 | 4.0709 | 5.1104 | 7.8076 | 5.4283 |  | color | Appearance ¦ ¦ ¦ ¦ colourless <header> <Property> ¦ <Units> ¦ <Units> ¦ <Units> ¦ <Index> </header> | Appearance ¦ ¦ ¦ ¦ colourless <header> <Property> ¦ <Units> ¦ <Units> ¦ <Units> ¦ <Index> </header> | {'data': 'Appearance ¦ ¦ ¦ ¦ colourless <header> <Property> ¦ <Units> ¦ <Units> ¦ <Units> ¦ <Index> </header>', 'label': [[19, 29, 'qualitative_value']]}
4P184 TDS Runtai Chemical 010120.json | table0 | 0 | 4.0709 | 5.4283 | 7.8076 | 5.756 |  | color | Colour ¦ Color, (Pt-Co) ¦ Color, (Pt-Co) ¦ Color, (Pt-Co) ¦ ≤15 <header> <Property> ¦ <Units> ¦ <Units> ¦ <Units> ¦ <Index> </header> | Colour ¦ Color, ( Pt - Co ) ¦ Color, ( Pt - Co ) ¦ Color, ( Pt - Co ) ¦ ≤ 15 <header> <Property> ¦ <Units> ¦ <Units> ¦ <Units> ¦ <Index> </header> | {'data': 'Colour ¦ Color, ( Pt - Co ) ¦ Color, ( Pt - Co ) ¦ Color, ( Pt - Co ) ¦ ≤ 15 <header> <Property> ¦ <Units> ¦ <Units> ¦ <Units> ¦ <Index> </header>', 'label': [[74, 76, 'max'], [18, 25, 'unit'], [39, 46, 'unit'], [60, 67, 'unit']]}
4P184 TDS Runtai Chemical 010120.json | table0 | 0 | 4.0709 | 5.756 | 7.8076 | 6.0639 |  | density | Relative density(20℃) ¦ g/cm3 ¦ g/cm3 ¦ g/cm3 ¦ 0.94-0.95 <header> <Property> ¦ <Units> ¦ <Units> ¦ <Units> ¦ <Index> </header> | Relative density ( 20 ℃ ) ¦ g/cm 3 ¦ g/cm 3 ¦ g/cm 3 ¦ 0.94 - 0.95 <header> <Property> ¦ <Units> ¦ <Units> ¦ <Units> ¦ <Index> </header> | {'data': 'Relative density ( 20 ℃ ) ¦ g/cm 3 ¦ g/cm 3 ¦ g/cm 3 ¦ 0.94 - 0.95 <header> <Property> ¦ <Units> ¦ <Units> ¦ <Units> ¦ <Index> </header>', 'label': [[19, 23, 'measuring_condition'], [28, 34, 'unit'], [37, 43, 'unit'], [46, 52, 'unit'], [55, 59, 'min'], [62, 66, 'max']]}
4P184 TDS Runtai Chemical 010120.json | table0 | 0 | 4.0659 | 6.0639 | 7.8076 | 6.3867 |  | acid_content | Acid value ¦ mgKOH/g ¦ mgKOH/g ¦ mgKOH/g ¦ ≤0.5 <header> <Property> ¦ <Units> ¦ <Units> ¦ <Units> ¦ <Index> </header> | Acid value ¦ mgKOH/g ¦ mgKOH/g ¦ mgKOH/g ¦ ≤ 0.5 <header> <Property> ¦ <Units> ¦ <Units> ¦ <Units> ¦ <Index> </header> | {'data': 'Acid value ¦ mgKOH/g ¦ mgKOH/g ¦ mgKOH/g ¦ ≤ 0.5 <header> <Property> ¦ <Units> ¦ <Units> ¦ <Units> ¦ <Index> </header>', 'label': [[12, 20, 'unit'], [23, 30, 'unit'], [33, 40, 'unit'], [45, 48, 'max']]}
4P184 TDS Runtai Chemical 010120.json | table0 | 0 | 4.0659 | 6.3867 | 7.8076 | 6.6946 |  | irrelevant | Water content ¦ % (w/w) ¦ % (w/w) ¦ % (w/w) ¦ ≤0.1 <header> <Property> ¦ <Units> ¦ <Units> ¦ <Units> ¦ <Index> </header> | Water content ¦ % ( w/w ) ¦ % ( w/w ) ¦ % ( w/w ) ¦ ≤ 0.1 <header> <Property> ¦ <Units> ¦ <Units> ¦ <Units> ¦ <Index> </header> | {'data': 'Water content ¦ % ( w/w ) ¦ % ( w/w ) ¦ % ( w/w ) ¦ ≤ 0.1 <header> <Property> ¦ <Units> ¦ <Units> ¦ <Units> ¦ <Index> </header>', 'label': []}
4P184 TDS Runtai Chemical 010120.json | table0 | 0 | 4.0659 | 6.6946 | 7.8026 | 7.0323 |  | stray | Content ¦ % (w/w) ≥99.0 ¦ % (w/w) ≥99.0 ¦ % (w/w) ≥99.0 ¦ % (w/w) ≥99.0 <header> <Property> ¦ <Units> ¦ <Units> ¦ <Units> ¦ <Index> </header> | Content ¦ % ( w/w ) ≥ 99.0 ¦ % ( w/w ) ≥ 99.0 ¦ % ( w/w ) ≥ 99.0 ¦ % ( w/w ) ≥ 99.0 <header> <Property> ¦ <Units> ¦ <Units> ¦ <Units> ¦ <Index> </header> | {'data': 'Content ¦ % ( w/w ) ≥ 99.0 ¦ % ( w/w ) ≥ 99.0 ¦ % ( w/w ) ≥ 99.0 ¦ % ( w/w ) ≥ 99.0 <header> <Property> ¦ <Units> ¦ <Units> ¦ <Units> ¦ <Index> </header>', 'label': []}
4P184 TDS Runtai Chemical 010120.json | table0 | 0 | 4.0659 | 7.0323 | 7.8026 | 7.3353 |  | header | Property ¦ Units ¦ Units ¦ Typical Value ¦ Typical Value <header> <Property> ¦ <Units> ¦ <Units> ¦ <Units> ¦ <Index> </header> | Property ¦ Units ¦ Units ¦ Typical Value ¦ Typical Value <header> <Property> ¦ <Units> ¦ <Units> ¦ <Units> ¦ <Index> </header> | {'data': 'Property ¦ Units ¦ Units ¦ Typical Value ¦ Typical Value <header> <Property> ¦ <Units> ¦ <Units> ¦ <Units> ¦ <Index> </header>', 'label': []}
4P184 TDS Runtai Chemical 010120.json | table0 | 0 | 4.0659 | 7.3353 | 7.8026 | 7.6531 |  | boiling_point | Boiling point ¦ ℃ ¦ ℃ ¦ 281 ¦ 281 <header> <Property> ¦ <Units> ¦ <Units> ¦ <Units> ¦ <Index> </header> | Boiling point ¦ ℃ ¦ ℃ ¦ 281 ¦ 281 <header> <Property> ¦ <Units> ¦ <Units> ¦ <Units> ¦ <Index> </header> | {'data': 'Boiling point ¦ ℃ ¦ ℃ ¦ 281 ¦ 281 <header> <Property> ¦ <Units> ¦ <Units> ¦ <Units> ¦ <Index> </header>', 'label': [[16, 17, 'unit'], [20, 21, 'unit'], [24, 27, 'mean'], [30, 33, 'mean']]}
4P184 TDS Runtai Chemical 010120.json | table0 | 0 | 4.061 | 7.6531 | 7.8026 | 7.9709 |  | irrelevant | Refractive Index(25℃) ¦ ¦ ¦ 1.434 ¦ 1.434 <header> <Property> ¦ <Units> ¦ <Units> ¦ <Units> ¦ <Index> </header> | Refractive Index ( 25 ℃ ) ¦ ¦ ¦ 1.434 ¦ 1.434 <header> <Property> ¦ <Units> ¦ <Units> ¦ <Units> ¦ <Index> </header> | {'data': 'Refractive Index ( 25 ℃ ) ¦ ¦ ¦ 1.434 ¦ 1.434 <header> <Property> ¦ <Units> ¦ <Units> ¦ <Units> ¦ <Index> </header>', 'label': []}
4P184 TDS Runtai Chemical 010120.json | table0 | 0 | 4.061 | 7.9709 | 7.8026 | 8.2838 |  | flash_point | Flash point ¦ ℃ ¦ ℃ ¦ 136 ¦ 136 <header> <Property> ¦ <Units> ¦ <Units> ¦ <Units> ¦ <Index> </header> | Flash point ¦ ℃ ¦ ℃ ¦ 136 ¦ 136 <header> <Property> ¦ <Units> ¦ <Units> ¦ <Units> ¦ <Index> </header> | {'data': 'Flash point ¦ ℃ ¦ ℃ ¦ 136 ¦ 136 <header> <Property> ¦ <Units> ¦ <Units> ¦ <Units> ¦ <Index> </header>', 'label': [[14, 15, 'unit'], [18, 19, 'unit'], [22, 25, 'mean'], [28, 31, 'mean']]}
4P184 TDS Runtai Chemical 010120.json | table0 | 0 | 4.061 | 8.2838 | 7.8026 | 8.5917 |  | irrelevant | Freezing point ¦ ℃ ¦ ℃ ¦ ≤-70 ¦ ≤-70 <header> <Property> ¦ <Units> ¦ <Units> ¦ <Units> ¦ <Index> </header> | Freezing point ¦ ℃ ¦ ℃ ¦ ≤ - 70 ¦ ≤ - 70 <header> <Property> ¦ <Units> ¦ <Units> ¦ <Units> ¦ <Index> </header> | {'data': 'Freezing point ¦ ℃ ¦ ℃ ¦ ≤ - 70 ¦ ≤ - 70 <header> <Property> ¦ <Units> ¦ <Units> ¦ <Units> ¦ <Index> </header>', 'label': []}
4P184 TDS Runtai Chemical 010120.json | key_value | 0 | 5.8891 | 5.5465 | 7.4784 | 6.6301 |  | color | Color, % (w/w) ¦ ≤15 ≤0.1 | Color, % ( w/w ) ¦ ≤ 15 ≤ 0.1 | {'data': 'Color, % ( w/w ) ¦ ≤ 15 ≤ 0.1', 'label': [[7, 8, 'unit'], [11, 14, 'measuring_condition'], [21, 23, 'max'], [26, 29, 'max']]}
4P270 TDS Dover Chemical 241111.json | table0 | 0 | 1.3073 | 2.1795 | 6.9622 | 2.3959 |  | header | TYPICAL PROPERTIES ¦ TYPICAL PROPERTIES | TYPICAL PROPERTIES ¦ TYPICAL PROPERTIES | {'data': 'TYPICAL PROPERTIES ¦ TYPICAL PROPERTIES', 'label': []}
4P270 TDS Dover Chemical 241111.json | table0 | 0 | 1.314 | 2.3891 | 6.9554 | 2.707 |  | irrelevant | Chlorine, % ¦ 71 | Chlorine, % ¦ 71 | {'data': 'Chlorine, % ¦ 71', 'label': []}
4P270 TDS Dover Chemical 241111.json | table0 | 0 | 1.314 | 2.7003 | 6.9554 | 2.8626 |  | density | Specific Gravity (25oC) ¦ 1.6 | Specific Gravity ( 25 oC ) ¦ 1.6 | {'data': 'Specific Gravity ( 25 oC ) ¦ 1.6', 'label': [[19, 25, 'unit'], [29, 33, 'mean']]}
4P270 TDS Dover Chemical 241111.json | table0 | 0 | 1.3208 | 2.8626 | 6.9554 | 3.0317 |  | irrelevant | Physical Form ¦ White Powder | Physical Form ¦ White Powder | {'data': 'Physical Form ¦ White Powder', 'label': []}
4P270 TDS Dover Chemical 241111.json | table0 | 0 | 1.3208 | 3.0249 | 6.9554 | 3.1872 |  | density | Bulk Density (g/L) ¦ 1,619 | Bulk Density ( g/L ) ¦ 1,619 | {'data': 'Bulk Density ( g/L ) ¦ 1,619', 'label': [[0, 4, 'measuring_condition'], [15, 18, 'unit'], [23, 28, 'mean']]}
4P270 TDS Dover Chemical 241111.json | table0 | 0 | 1.3208 | 3.1872 | 6.9554 | 3.3496 |  | particle_size | Particle Size, % thru 297 Micron ¦ 95 | Particle Size, % thru 297 Micron ¦ 95 | {'data': 'Particle Size, % thru 297 Micron ¦ 95', 'label': [[22, 25, 'max'], [26, 32, 'unit']]}
4P270 TDS Dover Chemical 241111.json | table0 | 0 | 1.3276 | 3.3496 | 6.9554 | 3.5119 |  | irrelevant | Softening Point, oC (ASTM D-36) ¦ 103 | Softening Point, oC ( ASTM D - 36 ) ¦ 103 | {'data': 'Softening Point, oC ( ASTM D - 36 ) ¦ 103', 'label': []}
4P270 TDS Univar 010108.json | table0 | 0 | 1.1146 | 4.3774 | 7.3703 | 4.6999 |  | irrelevant | Specification ¦ Specification | Specification ¦ Specification | {'data': 'Specification ¦ Specification', 'label': []}
4P270 TDS Univar 010108.json | table0 | 0 | 1.1146 | 4.6999 | 7.3703 | 4.9479 |  | color | Colour, APHA ¦ 125 max. | Colour, APHA ¦ 125 max. | {'data': 'Colour, APHA ¦ 125 max.', 'label': [[8, 12, 'unit'], [15, 18, 'max']]}
4P270 TDS Univar 010108.json | table0 | 0 | 1.1146 | 4.9417 | 7.3703 | 5.1897 |  | color | Color, Iodine ¦ 3.0 max. | Color, Iodine ¦ 3.0 max. | {'data': 'Color, Iodine ¦ 3.0 max.', 'label': [[7, 13, 'measuring_condition'], [16, 20, 'max']]}
4P270 TDS Univar 010108.json | table0 | 0 | 1.1146 | 5.1835 | 7.3703 | 5.4377 |  | irrelevant | Softening Point ¦ 95°C minimum - 110°C maximum | Softening Point ¦ 95 °C minimum - 110 °C maximum | {'data': 'Softening Point ¦ 95 °C minimum - 110 °C maximum', 'label': []}
4P270 TDS Univar 010108.json | table0 | 0 | 1.1146 | 5.4377 | 7.3703 | 5.6795 |  | irrelevant | Carbon Tetrachloride (CCl4) ¦ 0.099 % max. | Carbon Tetrachloride ( CCl 4 ) ¦ 0.099 % max. | {'data': 'Carbon Tetrachloride ( CCl 4 ) ¦ 0.099 % max.', 'label': []}
4P270 TDS Univar 010108.json | table0 | 0 | 1.1146 | 5.6733 | 7.3703 | 5.9213 |  | irrelevant | Heat Stability, 2hrs @ 185°C ¦ 0.02 max. | Heat Stability, 2 hrs @ 185 °C ¦ 0.02 max. | {'data': 'Heat Stability, 2 hrs @ 185 °C ¦ 0.02 max.', 'label': []}
4P270 TDS Univar 010108.json | table0 | 0 | 1.1146 | 5.9151 | 7.3703 | 6.2066 |  | irrelevant | Chlorine ¦ 71 % minimum | Chlorine ¦ 71 % minimum | {'data': 'Chlorine ¦ 71 % minimum', 'label': []}
4P270 TDS Univar 010108.json | key_value | 0 | 1.2106 | 3.3529 | 4.9885 | 3.4833 |  | irrelevant | Description: ¦ Chlorinated Paraffin Resin | Description: ¦ Chlorinated Paraffin Resin | {'data': 'Description: ¦ Chlorinated Paraffin Resin', 'label': []}
4P270 TDS Univar 010108.json | key_value | 0 | 1.2062 | 3.6779 | 2.6849 | 3.7836 |  | cas_number | CAS NO: ¦ 63449-39-8 | CAS NO: ¦ 63449 - 39 - 8 | {'data': 'CAS NO: ¦ 63449 - 39 - 8', 'label': [[10, 24, 'qualitative_value']]}
4P272 TDS Inovyn 101011.json | table0 | 0 | 1.2344 | 4.5607 | 7.6415 | 4.7554 |  | header | Analyte ¦ Units ¦ Lower Limit ¦ Upper Limit ¦ Methods / Comments <header> <Analyte> ¦ <Units> ¦ <Lower Limit> ¦ <Upper Limit> ¦ <Methods / Comments> </header> | Analyte ¦ Units ¦ Lower Limit ¦ Upper Limit ¦ Methods / Comments <header> <Analyte> ¦ <Units> ¦ <Lower Limit> ¦ <Upper Limit> ¦ <Methods / Comments> </header> | {'data': 'Analyte ¦ Units ¦ Lower Limit ¦ Upper Limit ¦ Methods / Comments <header> <Analyte> ¦ <Units> ¦ <Lower Limit> ¦ <Upper Limit> ¦ <Methods / Comments> </header>', 'label': []}
4P272 TDS Inovyn 101011.json | table0 | 0 | 1.2409 | 4.7554 | 7.6415 | 4.9324 |  | color | Colour ¦ Hazen ¦ ¦ 175 ¦ Test Method ASTM D1209 <header> <Analyte> ¦ <Units> ¦ <Lower Limit> ¦ <Upper Limit> ¦ <Methods / Comments> </header> | Colour ¦ Hazen ¦ ¦ 175 ¦ Test Method ASTM D 1209 <header> <Analyte> ¦ <Units> ¦ <Lower Limit> ¦ <Upper Limit> ¦ <Methods / Comments> </header> | {'data': 'Colour ¦ Hazen ¦ ¦ 175 ¦ Test Method ASTM D 1209 <header> <Analyte> ¦ <Units> ¦ <Lower Limit> ¦ <Upper Limit> ¦ <Methods / Comments> </header>', 'label': [[9, 14, 'unit'], [19, 22, 'max'], [37, 48, 'method']]}
4P272 TDS Inovyn 101011.json | table0 | 0 | 1.2409 | 4.9324 | 7.6415 | 5.2452 |  | density | Density at 25 oC ¦ g/ml ¦ 1.230 ¦ 1.270 ¦ Test Method ASTM D4052 (France), ASTM 1475 (UK) <header> <Analyte> ¦ <Units> ¦ <Lower Limit> ¦ <Upper Limit> ¦ <Methods / Comments> </header> | Density at 25 oC ¦ g/ml ¦ 1.230 ¦ 1.270 ¦ Test Method ASTM D 4052 ( France ) , ASTM 1475 ( UK ) <header> <Analyte> ¦ <Units> ¦ <Lower Limit> ¦ <Upper Limit> ¦ <Methods / Comments> </header> | {'data': 'Density at 25 oC ¦ g/ml ¦ 1.230 ¦ 1.270 ¦ Test Method ASTM D 4052 ( France ) , ASTM 1475 ( UK ) <header> <Analyte> ¦ <Units> ¦ <Lower Limit> ¦ <Upper Limit> ¦ <Methods / Comments> </header>', 'label': [[11, 16, 'measuring_condition'], [19, 23, 'unit'], [26, 31, 'min'], [34, 40, 'max'], [54, 76, 'method'], [79, 95, 'method']]}
4P272 TDS Inovyn 101011.json | table0 | 0 | 1.2409 | 5.2393 | 7.6415 | 5.4223 |  | viscosity | Viscosity at 25 oC ¦ poise ¦ 10 ¦ 20 ¦ Test Method ASTM D445 <header> <Analyte> ¦ <Units> ¦ <Lower Limit> ¦ <Upper Limit> ¦ <Methods / Comments> </header> | Viscosity at 25 oC ¦ poise ¦ 10 ¦ 20 ¦ Test Method ASTM D 445 <header> <Analyte> ¦ <Units> ¦ <Lower Limit> ¦ <Upper Limit> ¦ <Methods / Comments> </header> | {'data': 'Viscosity at 25 oC ¦ poise ¦ 10 ¦ 20 ¦ Test Method ASTM D 445 <header> <Analyte> ¦ <Units> ¦ <Lower Limit> ¦ <Upper Limit> ¦ <Methods / Comments> </header>', 'label': [[12, 18, 'measuring_condition'], [21, 26, 'unit'], [29, 32, 'min'], [34, 37, 'max'], [51, 61, 'method']]}
4P272 TDS Inovyn 101011.json | table0 | 0 | 1.2409 | 5.4223 | 7.6415 | 5.735 |  | irrelevant | Total Chlorine ¦ % w/w ¦ 50 ¦ 53 ¦ Test Method MB 005 (France) CK/CER/12A (UK) <header> <Analyte> ¦ <Units> ¦ <Lower Limit> ¦ <Upper Limit> ¦ <Methods / Comments> </header> | Total Chlorine ¦ % w/w ¦ 50 ¦ 53 ¦ Test Method MB 005 ( France ) CK/CER/ 12 A ( UK ) <header> <Analyte> ¦ <Units> ¦ <Lower Limit> ¦ <Upper Limit> ¦ <Methods / Comments> </header> | {'data': 'Total Chlorine ¦ % w/w ¦ 50 ¦ 53 ¦ Test Method MB 005 ( France ) CK/CER/ 12 A ( UK ) <header> <Analyte> ¦ <Units> ¦ <Lower Limit> ¦ <Upper Limit> ¦ <Methods / Comments> </header>', 'label': []}
4P298 TDS AN Functional Chemicals 011199.json | table0 | 0 | 0.9163 | 6.8827 | 7.341 | 7.1555 |  | irrelevant | Physical appearance ¦ Clear transparent liquid ¦ Clear transparent liquid <header> <Physical appearance> ¦ <Clear transparent liquid> ¦ <Clear transparent liquid> </header> | Physical appearance ¦ Clear transparent liquid ¦ Clear transparent liquid <header> <Physical appearance> ¦ <Clear transparent liquid> ¦ <Clear transparent liquid> </header> | {'data': 'Physical appearance ¦ Clear transparent liquid ¦ Clear transparent liquid <header> <Physical appearance> ¦ <Clear transparent liquid> ¦ <Clear transparent liquid> </header>', 'label': []}
4P298 TDS AN Functional Chemicals 011199.json | table0 | 0 | 0.9163 | 7.1491 | 7.341 | 7.3395 |  | color | Colour ¦ (apha) ¦ 40 <header> <Physical appearance> ¦ <Clear transparent liquid> ¦ <Clear transparent liquid> </header> | Colour ¦ ( apha ) ¦ 40 <header> <Physical appearance> ¦ <Clear transparent liquid> ¦ <Clear transparent liquid> </header> | {'data': 'Colour ¦ ( apha ) ¦ 40 <header> <Physical appearance> ¦ <Clear transparent liquid> ¦ <Clear transparent liquid> </header>', 'label': [[11, 15, 'unit'], [20, 22, 'mean']]}
4P298 TDS AN Functional Chemicals 011199.json | table0 | 0 | 0.9163 | 7.3395 | 7.341 | 7.5298 |  | irrelevant | Phosphorus content ¦ (%) ¦ 8.3 <header> <Physical appearance> ¦ <Clear transparent liquid> ¦ <Clear transparent liquid> </header> | Phosphorus content ¦ ( % ) ¦ 8.3 <header> <Physical appearance> ¦ <Clear transparent liquid> ¦ <Clear transparent liquid> </header> | {'data': 'Phosphorus content ¦ ( % ) ¦ 8.3 <header> <Physical appearance> ¦ <Clear transparent liquid> ¦ <Clear transparent liquid> </header>', 'label': []}
4P298 TDS AN Functional Chemicals 011199.json | table0 | 0 | 0.9163 | 7.5235 | 7.341 | 7.7202 |  | viscosity | Viscosity at 25°C ¦ (mPa.s) ¦ 60 <header> <Physical appearance> ¦ <Clear transparent liquid> ¦ <Clear transparent liquid> </header> | Viscosity at 25 °C ¦ ( mPa.s ) ¦ 60 <header> <Physical appearance> ¦ <Clear transparent liquid> ¦ <Clear transparent liquid> </header> | {'data': 'Viscosity at 25 °C ¦ ( mPa.s ) ¦ 60 <header> <Physical appearance> ¦ <Clear transparent liquid> ¦ <Clear transparent liquid> </header>', 'label': [[13, 18, 'measuring_condition'], [23, 28, 'unit'], [33, 36, 'mean']]}
4P298 TDS AN Functional Chemicals 011199.json | table0 | 0 | 0.9163 | 7.7138 | 7.341 | 7.9232 |  | density | Density at 20°C ¦ (kg/m3 ) ¦ 1165 <header> <Physical appearance> ¦ <Clear transparent liquid> ¦ <Clear transparent liquid> </header> | Density at 20 °C ¦ ( kg/m 3 ) ¦ 1165 <header> <Physical appearance> ¦ <Clear transparent liquid> ¦ <Clear transparent liquid> </header> | {'data': 'Density at 20 °C ¦ ( kg/m 3 ) ¦ 1165 <header> <Physical appearance> ¦ <Clear transparent liquid> ¦ <Clear transparent liquid> </header>', 'label': [[11, 16, 'measuring_condition'], [21, 27, 'unit'], [32, 36, 'mean']]}
4P298 TDS AN Functional Chemicals 011199.json | table0 | 0 | 0.9163 | 7.9168 | 7.341 | 8.1135 |  | acid_content | Acidity ¦ (mg KOH/g) ¦ 0.05 <header> <Physical appearance> ¦ <Clear transparent liquid> ¦ <Clear transparent liquid> </header> | Acidity ¦ ( mg KOH/g ) ¦ 0.05 <header> <Physical appearance> ¦ <Clear transparent liquid> ¦ <Clear transparent liquid> </header> | {'data': 'Acidity ¦ ( mg KOH/g ) ¦ 0.05 <header> <Physical appearance> ¦ <Clear transparent liquid> ¦ <Clear transparent liquid> </header>', 'label': [[12, 20, 'unit'], [25, 29, 'mean']]}
4P298 TDS AN Functional Chemicals 011199.json | table0 | 0 | 0.9163 | 8.1072 | 7.341 | 8.3102 |  | irrelevant | Water content ¦ (%, max.) ¦ 0.05 <header> <Physical appearance> ¦ <Clear transparent liquid> ¦ <Clear transparent liquid> </header> | Water content ¦ ( % , max. ) ¦ 0.05 <header> <Physical appearance> ¦ <Clear transparent liquid> ¦ <Clear transparent liquid> </header> | {'data': 'Water content ¦ ( % , max. ) ¦ 0.05 <header> <Physical appearance> ¦ <Clear transparent liquid> ¦ <Clear transparent liquid> </header>', 'label': []}
4P298 TDS AN Functional Chemicals 011199.json | layout | 0 | 1.0124 | 7.7165 | 5.3572 | 7.9077 |  | density | Density at 20°C ¦ (kg/m3 ¦ ) ¦ 1165 | Density at 20 °C ¦ ( kg/m 3 ¦ ) ¦ 1165 | {'data': 'Density at 20 °C ¦ ( kg/m 3 ¦ ) ¦ 1165', 'label': [[11, 16, 'measuring_condition'], [21, 27, 'unit'], [34, 38, 'mean']]}
4P298 TDS AN Functional Chemicals 011199.json | layout | 0 | 3.5099 | 7.7165 | 5.3572 | 7.9077 |  | stray | (kg/m3 ¦ 1165 | ( kg/m 3 ¦ 1165 | {'data': ' ( kg/m 3 ¦ 1165', 'label': []}
4P427 TDS Emerald Performance Materials 010717.json | table0 | 0 | 0.9271 | 6.2363 | 7.5518 | 6.4789 |  | header | Typical Properties ¦ Typical Properties <header> <Typical Properties> ¦ <Typical Properties> </header> | Typical Properties ¦ Typical Properties <header> <Typical Properties> ¦ <Typical Properties> </header> | {'data': 'Typical Properties ¦ Typical Properties <header> <Typical Properties> ¦ <Typical Properties> </header>', 'label': []}
4P427 TDS Emerald Performance Materials 010717.json | table0 | 0 | 0.9271 | 6.4789 | 7.5518 | 6.7543 |  | active_% | Assay, as benzoate ester, % .. ¦ >98 <header> <Typical Properties> ¦ <Typical Properties> </header> | Assay, as benzoate ester, % .. ¦ > 98 <header> <Typical Properties> ¦ <Typical Properties> </header> | {'data': 'Assay, as benzoate ester, % .. ¦ > 98 <header> <Typical Properties> ¦ <Typical Properties> </header>', 'label': [[7, 25, 'measuring_condition'], [35, 37, 'min'], [26, 27, 'unit']]}
4P427 TDS Emerald Performance Materials 010717.json | table0 | 0 | 0.9271 | 6.7543 | 7.5518 | 6.9313 |  | boiling_point | Boiling point, 5 mmHg, ℃. ¦ 191 <header> <Typical Properties> ¦ <Typical Properties> </header> | Boiling point, 5 mmHg, ℃. ¦ 191 <header> <Typical Properties> ¦ <Typical Properties> </header> | {'data': 'Boiling point, 5 mmHg, ℃. ¦ 191 <header> <Typical Properties> ¦ <Typical Properties> </header>', 'label': [[28, 31, 'mean'], [23, 24, 'unit'], [15, 21, 'measuring_condition']]}
4P427 TDS Emerald Performance Materials 010717.json | table0 | 0 | 0.9271 | 6.9313 | 7.5586 | 7.1083 |  | color | Color, APHA .. ¦ 50 <header> <Typical Properties> ¦ <Typical Properties> </header> | Color, APHA .. ¦ 50 <header> <Typical Properties> ¦ <Typical Properties> </header> | {'data': 'Color, APHA .. ¦ 50 <header> <Typical Properties> ¦ <Typical Properties> </header>', 'label': [[7, 11, 'unit'], [17, 19, 'mean']]}
4P427 TDS Emerald Performance Materials 010717.json | table0 | 0 | 0.9271 | 7.1083 | 7.5586 | 7.2854 |  | density | Density, ASTM D1475, 25℃, g/mL. ¦ 1.14 <header> <Typical Properties> ¦ <Typical Properties> </header> | Density, ASTM D 1475, 25 ℃, g/mL. ¦ 1.14 <header> <Typical Properties> ¦ <Typical Properties> </header> | {'data': 'Density, ASTM D 1475, 25 ℃, g/mL. ¦ 1.14 <header> <Typical Properties> ¦ <Typical Properties> </header>', 'label': [[9, 21, 'method'], [28, 32, 'unit'], [36, 40, 'mean'], [22, 26, 'measuring_condition']]}
4P427 TDS Emerald Performance Materials 010717.json | table0 | 0 | 0.9271 | 7.2854 | 7.5586 | 7.4624 |  | density | Density, ASTM D1475, 25℃, lbs/gal. ¦ 9.5 <header> <Typical Properties> ¦ <Typical Properties> </header> | Density, ASTM D 1475, 25 ℃, lbs/gal. ¦ 9.5 <header> <Typical Properties> ¦ <Typical Properties> </header> | {'data': 'Density, ASTM D 1475, 25 ℃, lbs/gal. ¦ 9.5 <header> <Typical Properties> ¦ <Typical Properties> </header>', 'label': [[9, 21, 'method'], [22, 26, 'measuring_condition'], [28, 35, 'unit'], [39, 42, 'mean']]}
4P427 TDS Emerald Performance Materials 010717.json | table0 | 0 | 0.9271 | 7.4624 | 7.5586 | 7.6394 |  | flash_point | Flash point, ASTM D92, ℃. ¦ 210 <header> <Typical Properties> ¦ <Typical Properties> </header> | Flash point, ASTM D 92, ℃. ¦ 210 <header> <Typical Properties> ¦ <Typical Properties> </header> | {'data': 'Flash point, ASTM D 92, ℃. ¦ 210 <header> <Typical Properties> ¦ <Typical Properties> </header>', 'label': [[13, 23, 'method'], [24, 25, 'unit'], [29, 32, 'mean']]}
4P427 TDS Emerald Performance Materials 010717.json | table0 | 0 | 0.9271 | 7.6394 | 7.5586 | 7.8099 |  | irrelevant | Freeze point, ℃. ¦ 6 <header> <Typical Properties> ¦ <Typical Properties> </header> | Freeze point, ℃. ¦ 6 <header> <Typical Properties> ¦ <Typical Properties> </header> | {'data': 'Freeze point, ℃. ¦ 6 <header> <Typical Properties> ¦ <Typical Properties> </header>', 'label': []}
4P427 TDS Emerald Performance Materials 010717.json | table0 | 0 | 0.9271 | 7.8099 | 7.5586 | 7.9869 |  | irrelevant | Glass point, by DSC, ℃ .. ¦ -54 <header> <Typical Properties> ¦ <Typical Properties> </header> | Glass point, by DSC, ℃ .. ¦ - 54 <header> <Typical Properties> ¦ <Typical Properties> </header> | {'data': 'Glass point, by DSC, ℃ .. ¦ - 54 <header> <Typical Properties> ¦ <Typical Properties> </header>', 'label': []}
4P427 TDS Emerald Performance Materials 010717.json | table0 | 0 | 0.9271 | 7.9869 | 7.5586 | 8.164 |  | irrelevant | Moisture content, %. ¦ 0.02 <header> <Typical Properties> ¦ <Typical Properties> </header> | Moisture content, % . ¦ 0.02 <header> <Typical Properties> ¦ <Typical Properties> </header> | {'data': 'Moisture content, % . ¦ 0.02 <header> <Typical Properties> ¦ <Typical Properties> </header>', 'label': []}
4P427 TDS Emerald Performance Materials 010717.json | table0 | 0 | 0.9271 | 8.164 | 7.5586 | 8.341 |  | irrelevant | Refractive index, 25℃ ¦ 1.5306 <header> <Typical Properties> ¦ <Typical Properties> </header> | Refractive index, 25 ℃ ¦ 1.5306 <header> <Typical Properties> ¦ <Typical Properties> </header> | {'data': 'Refractive index, 25 ℃ ¦ 1.5306 <header> <Typical Properties> ¦ <Typical Properties> </header>', 'label': []}
4P427 TDS Emerald Performance Materials 010717.json | table0 | 0 | 0.9271 | 8.341 | 7.5586 | 8.518 |  | water_miscibility | Solubility, in water, % ... ¦ 0.07 <header> <Typical Properties> ¦ <Typical Properties> </header> | Solubility, in water, % ... ¦ 0.07 <header> <Typical Properties> ¦ <Typical Properties> </header> | {'data': 'Solubility, in water, % ... ¦ 0.07 <header> <Typical Properties> ¦ <Typical Properties> </header>', 'label': [[22, 24, 'unit'], [30, 34, 'mean']]}
4P427 TDS Emerald Performance Materials 010717.json | table0 | 0 | 0.9271 | 8.518 | 7.5586 | 8.6951 |  | water_miscibility | Solubility, water in, % .. ¦ 0.46 <header> <Typical Properties> ¦ <Typical Properties> </header> | Solubility, water in, % .. ¦ 0.46 <header> <Typical Properties> ¦ <Typical Properties> </header> | {'data': 'Solubility, water in, % .. ¦ 0.46 <header> <Typical Properties> ¦ <Typical Properties> </header>', 'label': [[22, 24, 'unit'], [29, 33, 'mean']]}
4P427 TDS Emerald Performance Materials 010717.json | table0 | 0 | 0.9271 | 8.6951 | 7.5586 | 8.8721 |  | irrelevant | Solubility parameter, Small's, Hildebrands. ¦ .9.7 <header> <Typical Properties> ¦ <Typical Properties> </header> | Solubility parameter, Small's, Hildebrands. ¦ .9.7 <header> <Typical Properties> ¦ <Typical Properties> </header> | {'data': "Solubility parameter, Small's, Hildebrands. ¦ .9.7 <header> <Typical Properties> ¦ <Typical Properties> </header>", 'label': []}
4P427 TDS Emerald Performance Materials 010717.json | table0 | 0 | 0.9271 | 8.8721 | 7.5586 | 9.0426 |  | density | Specific gravity, 25/25℃. ¦ 1.14 <header> <Typical Properties> ¦ <Typical Properties> </header> | Specific gravity, 25 / 25 ℃. ¦ 1.14 <header> <Typical Properties> ¦ <Typical Properties> </header> | {'data': 'Specific gravity, 25 / 25 ℃. ¦ 1.14 <header> <Typical Properties> ¦ <Typical Properties> </header>', 'label': [[18, 28, 'measuring_condition'], [31, 35, 'mean']]}
4P427 TDS Emerald Performance Materials 010717.json | table0 | 0 | 0.9271 | 9.0426 | 7.5586 | 9.2196 |  | irrelevant | Surface tension, ASTM D1331, 25℃, dynes/cm. ¦ 44.4 <header> <Typical Properties> ¦ <Typical Properties> </header> | Surface tension, ASTM D 1331, 25 ℃, dynes/cm. ¦ 44.4 <header> <Typical Properties> ¦ <Typical Properties> </header> | {'data': 'Surface tension, ASTM D 1331, 25 ℃, dynes/cm. ¦ 44.4 <header> <Typical Properties> ¦ <Typical Properties> </header>', 'label': []}
4P427 TDS Emerald Performance Materials 010717.json | table0 | 0 | 0.9271 | 9.2196 | 7.5586 | 9.4032 |  | irrelevant | Vapor pressure, 25℃ (extrapolated), mmHg. ¦ 2.58 x 10-5 <header> <Typical Properties> ¦ <Typical Properties> </header> | Vapor pressure, 25 ℃ ( extrapolated ) , mmHg. ¦ 2.58 x 10 - 5 <header> <Typical Properties> ¦ <Typical Properties> </header> | {'data': 'Vapor pressure, 25 ℃ ( extrapolated ) , mmHg. ¦ 2.58 x 10 - 5 <header> <Typical Properties> ¦ <Typical Properties> </header>', 'label': []}
4P427 TDS Emerald Performance Materials 010717.json | table0 | 0 | 0.9271 | 9.4032 | 7.5586 | 9.5737 |  | viscosity | Viscosity, Brookfield RVT, 20 RPMs at 25℃, cps and mPa.s. ¦ .80 <header> <Typical Properties> ¦ <Typical Properties> </header> | Viscosity, Brookfield RVT, 20 RPMs at 25 ℃, cps and mPa.s. ¦ .80 <header> <Typical Properties> ¦ <Typical Properties> </header> | {'data': 'Viscosity, Brookfield RVT, 20 RPMs at 25 ℃, cps and mPa.s. ¦ .80 <header> <Typical Properties> ¦ <Typical Properties> </header>', 'label': [[11, 43, 'measuring_condition'], [44, 47, 'unit'], [52, 57, 'unit'], [61, 64, 'mean']]}
4P427 TDS Emerald Performance Materials 010717.json | table0 | 0 | 0.9271 | 9.5737 | 7.5586 | 9.7507 |  | viscosity | Viscosity, kinematic, 25℃, cSt .. ¦ 70 <header> <Typical Properties> ¦ <Typical Properties> </header> | Viscosity, kinematic, 25 ℃, cSt .. ¦ 70 <header> <Typical Properties> ¦ <Typical Properties> </header> | {'data': 'Viscosity, kinematic, 25 ℃, cSt .. ¦ 70 <header> <Typical Properties> ¦ <Typical Properties> </header>', 'label': [[10, 26, 'measuring_condition'], [28, 31, 'unit'], [37, 39, 'mean']]}
4P427 TDS Emerald Performance Materials 010717.json | table0 | 0 | 0.9271 | 9.7507 | 7.5586 | 9.954 |  | irrelevant | VOC, ASTM D2369, %. ¦ 2.9 <header> <Typical Properties> ¦ <Typical Properties> </header> | VOC, ASTM D 2369, % . ¦ 2.9 <header> <Typical Properties> ¦ <Typical Properties> </header> | {'data': 'VOC, ASTM D 2369, % . ¦ 2.9 <header> <Typical Properties> ¦ <Typical Properties> </header>', 'label': []}
4P427 TDS Emerald Performance Materials 010717.json | table1 | 0 | 0.9253 | 5.2066 | 7.5543 | 5.4348 |  | header | Specifications ¦ Specifications <header> <Specifications> ¦ <Specifications> </header> | Specifications ¦ Specifications <header> <Specifications> ¦ <Specifications> </header> | {'data': 'Specifications ¦ Specifications <header> <Specifications> ¦ <Specifications> </header>', 'label': []}
4P427 TDS Emerald Performance Materials 010717.json | table1 | 0 | 0.9253 | 5.4348 | 7.5543 | 5.7184 |  | acid_content | Acidity, as benzoic acid, maximum, % .. ¦ .0.1 <header> <Specifications> ¦ <Specifications> </header> | Acidity, as benzoic acid, maximum, % .. ¦ .0.1 <header> <Specifications> ¦ <Specifications> </header> | {'data': 'Acidity, as benzoic acid, maximum, % .. ¦ .0.1 <header> <Specifications> ¦ <Specifications> </header>', 'label': [[12, 25, 'measuring_condition'], [35, 36, 'unit'], [43, 46, 'max']]}
4P427 TDS Emerald Performance Materials 010717.json | table1 | 0 | 0.9321 | 5.7184 | 7.5543 | 5.8973 |  | active_% | Assay, as benzoate ester, minimum, %. ¦ 98.0 <header> <Specifications> ¦ <Specifications> </header> | Assay, as benzoate ester, minimum, % . ¦ 98.0 <header> <Specifications> ¦ <Specifications> </header> | {'data': 'Assay, as benzoate ester, minimum, % . ¦ 98.0 <header> <Specifications> ¦ <Specifications> </header>', 'label': [[35, 36, 'unit'], [41, 45, 'min'], [10, 24, 'measuring_condition']]}
4P427 TDS Emerald Performance Materials 010717.json | table1 | 0 | 0.9321 | 5.9034 | 7.5543 | 6.1254 |  | color | Color, maximum, APHA. 100 ¦ Color, maximum, APHA. 100 <header> <Specifications> ¦ <Specifications> </header> | Color, maximum, APHA. 100 ¦ Color, maximum, APHA. 100 <header> <Specifications> ¦ <Specifications> </header> | {'data': 'Color, maximum, APHA. 100 ¦ Color, maximum, APHA. 100 <header> <Specifications> ¦ <Specifications> </header>', 'label': [[22, 25, 'max'], [50, 53, 'max'], [44, 48, 'unit'], [16, 20, 'unit']]}
4P427 TDS Emerald Performance Materials 010717.json | key_value | 0 | 0.9885 | 5.5477 | 7.4781 | 5.7244 |  | acid_content | Acidity, as benzoic acid, maximum, % .. ¦ .0.1 | Acidity, as benzoic acid, maximum, % .. ¦ .0.1 | {'data': 'Acidity, as benzoic acid, maximum, % .. ¦ .0.1', 'label': [[12, 24, 'measuring_condition'], [43, 46, 'max'], [35, 36, 'unit']]}
4P427 TDS Emerald Performance Materials 010717.json | key_value | 0 | 0.9885 | 6.5885 | 7.4829 | 6.7652 |  | active_% | Assay, as benzoate ester, % ¦ >98 | Assay, as benzoate ester, % ¦ > 98 | {'data': 'Assay, as benzoate ester, % ¦ > 98', 'label': [[10, 24, 'measuring_condition'], [26, 27, 'unit'], [32, 34, 'min']]}
4P427 TDS Emerald Performance Materials 010717.json | key_value | 0 | 0.998 | 6.7556 | 7.4733 | 6.9371 |  | boiling_point | Boiling point, 5 mmHg, ℃. ¦ 191 | Boiling point, 5 mmHg, ℃. ¦ 191 | {'data': 'Boiling point, 5 mmHg, ℃. ¦ 191', 'label': [[15, 21, 'measuring_condition'], [23, 24, 'unit'], [28, 31, 'mean']]}
4P427 TDS Emerald Performance Materials 010717.json | key_value | 0 | 0.9933 | 6.9323 | 7.4733 | 7.1089 |  | color | Color, APHA ¦ 50 | Color, APHA ¦ 50 | {'data': 'Color, APHA ¦ 50', 'label': [[7, 11, 'unit'], [14, 16, 'mean']]}
4P427 TDS Emerald Performance Materials 010717.json | key_value | 0 | 0.9933 | 7.1185 | 7.4972 | 7.2951 |  | density | Density, ASTM D1475, 25℃, g/mL. ¦ 1.14 | Density, ASTM D 1475, 25 ℃, g/mL. ¦ 1.14 | {'data': 'Density, ASTM D 1475, 25 ℃, g/mL. ¦ 1.14', 'label': [[9, 20, 'method'], [22, 26, 'measuring_condition'], [28, 33, 'unit'], [36, 40, 'mean']]}
4P427 TDS Emerald Performance Materials 010717.json | key_value | 0 | 0.9933 | 7.2904 | 7.4972 | 7.467 |  | density | Density, ASTM D1475, 25℃, lbs/gal. ¦ 9.5 | Density, ASTM D 1475, 25 ℃, lbs/gal. ¦ 9.5 | {'data': 'Density, ASTM D 1475, 25 ℃, lbs/gal. ¦ 9.5', 'label': [[9, 20, 'method'], [22, 26, 'measuring_condition'], [28, 36, 'unit'], [39, 42, 'mean']]}
4P427 TDS Emerald Performance Materials 010717.json | key_value | 0 | 0.9885 | 7.6484 | 7.4829 | 7.8121 |  | irrelevant | Freeze point, ℃. ¦ 6 | Freeze point, ℃. ¦ 6 | {'data': 'Freeze point, ℃. ¦ 6', 'label': []}
4P427 TDS Emerald Performance Materials 010717.json | key_value | 0 | 1.0076 | 7.8108 | 7.4876 | 7.997 |  | irrelevant | Glass point, by DSC, ℃ ¦ -54 | Glass point, by DSC, ℃ ¦ - 54 | {'data': 'Glass point, by DSC, ℃ ¦ - 54', 'label': []}
4P427 TDS Emerald Performance Materials 010717.json | key_value | 0 | 0.9885 | 7.997 | 7.4924 | 8.1641 |  | irrelevant | Moisture content, %. ¦ 0.02 | Moisture content, % . ¦ 0.02 | {'data': 'Moisture content, % . ¦ 0.02', 'label': []}
4P427 TDS Emerald Performance Materials 010717.json | key_value | 0 | 1.0028 | 8.3503 | 7.4876 | 8.5221 |  | water_miscibility | Solubility, in water, % ... ¦ 0.07 | Solubility, in water, % ... ¦ 0.07 | {'data': 'Solubility, in water, % ... ¦ 0.07', 'label': [[22, 23, 'unit'], [30, 34, 'mean']]}
4P427 TDS Emerald Performance Materials 010717.json | key_value | 0 | 0.998 | 8.5174 | 7.4781 | 8.694 |  | irrelevant | Solubility, water in, % .. ¦ 0.46 | Solubility, water in, % .. ¦ 0.46 | {'data': 'Solubility, water in, % .. ¦ 0.46', 'label': []}
4P427 TDS Emerald Performance Materials 010717.json | key_value | 0 | 1.0028 | 8.694 | 7.4781 | 8.8754 |  | irrelevant | Solubility parameter, Small's, Hildebrands. ¦ .9.7 | Solubility parameter, Small's, Hildebrands. ¦ .9.7 | {'data': "Solubility parameter, Small's, Hildebrands. ¦ .9.7", 'label': []}
4P427 TDS Emerald Performance Materials 010717.json | key_value | 0 | 0.9964 | 8.8754 | 7.4924 | 9.0513 |  | density | Specific gravity, 25/25℃. ¦ 1.14 | Specific gravity, 25 / 25 ℃. ¦ 1.14 | {'data': 'Specific gravity, 25 / 25 ℃. ¦ 1.14', 'label': [[18, 28, 'measuring_condition'], [31, 35, 'mean']]}
4P427 TDS Emerald Performance Materials 010717.json | key_value | 0 | 0.9991 | 9.0389 | 7.4924 | 9.236 |  | irrelevant | Surface tension, ASTM D1331, 25℃, dynes/cm. ¦ 44.4 | Surface tension, ASTM D 1331, 25 ℃, dynes/cm. ¦ 44.4 | {'data': 'Surface tension, ASTM D 1331, 25 ℃, dynes/cm. ¦ 44.4', 'label': []}
4P427 TDS Emerald Performance Materials 010717.json | layout | 0 | 0.9789 | 6.5885 | 7.502 | 6.7556 |  | active_% | Assay, as benzoate ester, % .. ¦ >98 | Assay, as benzoate ester, % .. ¦ > 98 | {'data': 'Assay, as benzoate ester, % .. ¦ > 98', 'label': [[10, 24, 'measuring_condition'], [26, 27, 'unit'], [35, 37, 'min']]}
4P427 TDS Emerald Performance Materials 010717.json | layout | 0 | 0.9933 | 6.9323 | 7.4972 | 7.0946 |  | color | Color, APHA .. ¦ 50 | Color, APHA .. ¦ 50 | {'data': 'Color, APHA .. ¦ 50', 'label': [[7, 11, 'unit'], [17, 19, 'mean']]}
4P427 TDS Emerald Performance Materials 010717.json | layout | 0 | 1.0028 | 7.8155 | 7.4972 | 7.9874 |  | irrelevant | Glass point, by DSC, ℃ .. ¦ -54 | Glass point, by DSC, ℃ .. ¦ - 54 | {'data': 'Glass point, by DSC, ℃ .. ¦ - 54', 'label': []}
4P496 TDS Vertellus 011013.json | table0 | 0 | 0.6575 | 3.4303 | 6.8442 | 3.6555 |  | acid_content | Physical ¦ Acid Value ¦ 3 <header> <> ¦ <Property> ¦ <Value> </header> | Physical ¦ Acid Value ¦ 3 <header> <> ¦ <Property> ¦ <Value> </header> | {'data': 'Physical ¦ Acid Value ¦ 3 <header> <> ¦ <Property> ¦ <Value> </header>', 'label': [[24, 26, 'mean']]}
4P496 TDS Vertellus 011013.json | table0 | 0 | 0.6575 | 3.6414 | 6.8442 | 3.8596 |  | boiling_point | Properties ¦ Boiling Point @ 1mm, ˚C ¦ 170 <header> <> ¦ <Property> ¦ <Value> </header> | Properties ¦ Boiling Point @ 1 mm, ˚C ¦ 170 <header> <> ¦ <Property> ¦ <Value> </header> | {'data': 'Properties ¦ Boiling Point @ 1 mm, ˚C ¦ 170 <header> <> ¦ <Property> ¦ <Value> </header>', 'label': [[29, 34, 'measuring_condition'], [35, 37, 'unit'], [40, 43, 'mean']]}
4P496 TDS Vertellus 011013.json | table0 | 0 | 0.6575 | 3.8525 | 6.8442 | 4.0566 |  | color | ¦ Color, Gardner ¦ 3 <header> <> ¦ <Property> ¦ <Value> </header> | ¦ Color, Gardner ¦ 3 <header> <> ¦ <Property> ¦ <Value> </header> | {'data': ' ¦ Color, Gardner ¦ 3 <header> <> ¦ <Property> ¦ <Value> </header>', 'label': [[20, 21, 'mean'], [10, 17, 'unit']]}
4P496 TDS Vertellus 011013.json | table0 | 0 | 0.6501 | 4.0566 | 6.8442 | 4.2607 |  | irrelevant | ¦ Composition ¦ Methyl Ricinoleate <header> <> ¦ <Property> ¦ <Value> </header> | ¦ Composition ¦ Methyl Ricinoleate <header> <> ¦ <Property> ¦ <Value> </header> | {'data': ' ¦ Composition ¦ Methyl Ricinoleate <header> <> ¦ <Property> ¦ <Value> </header>', 'label': []}
4P496 TDS Vertellus 011013.json | table0 | 0 | 0.6501 | 4.2607 | 6.8442 | 4.4648 |  | density | ¦ Density, lbs./gal, 25˚C ¦ 7.70 <header> <> ¦ <Property> ¦ <Value> </header> | ¦ Density, lbs./gal, 25 ˚C ¦ 7.70 <header> <> ¦ <Property> ¦ <Value> </header> | {'data': ' ¦ Density, lbs./gal, 25 ˚C ¦ 7.70 <header> <> ¦ <Property> ¦ <Value> </header>', 'label': [[22, 27, 'measuring_condition'], [30, 34, 'mean'], [12, 20, 'unit']]}
4P496 TDS Vertellus 011013.json | table0 | 0 | 0.6501 | 4.4577 | 6.8442 | 4.6618 |  | irrelevant | ¦ Fire Point, COC, ˚F ¦ 420 <header> <> ¦ <Property> ¦ <Value> </header> | ¦ Fire Point, COC, ˚F ¦ 420 <header> <> ¦ <Property> ¦ <Value> </header> | {'data': ' ¦ Fire Point, COC, ˚F ¦ 420 <header> <> ¦ <Property> ¦ <Value> </header>', 'label': []}
4P496 TDS Vertellus 011013.json | table0 | 0 | 0.6501 | 4.6548 | 6.8442 | 4.8659 |  | flash_point | ¦ Flash Point, COC, ˚F ¦ 370 <header> <> ¦ <Property> ¦ <Value> </header> | ¦ Flash Point, COC, ˚F ¦ 370 <header> <> ¦ <Property> ¦ <Value> </header> | {'data': ' ¦ Flash Point, COC, ˚F ¦ 370 <header> <> ¦ <Property> ¦ <Value> </header>', 'label': [[16, 20, 'measuring_condition'], [21, 23, 'unit'], [26, 29, 'mean']]}
4P496 TDS Vertellus 011013.json | table0 | 0 | 0.6501 | 4.8659 | 6.8442 | 5.07 |  | irrelevant | ¦ Form ¦ Clear thin liquid <header> <> ¦ <Property> ¦ <Value> </header> | ¦ Form ¦ Clear thin liquid <header> <> ¦ <Property> ¦ <Value> </header> | {'data': ' ¦ Form ¦ Clear thin liquid <header> <> ¦ <Property> ¦ <Value> </header>', 'label': []}
4P496 TDS Vertellus 011013.json | table0 | 0 | 0.6501 | 5.0629 | 6.8442 | 5.274 |  | hydroxyl_value | ¦ Hydroxyl Value ¦ 170 <header> <> ¦ <Property> ¦ <Value> </header> | ¦ Hydroxyl Value ¦ 170 <header> <> ¦ <Property> ¦ <Value> </header> | {'data': ' ¦ Hydroxyl Value ¦ 170 <header> <> ¦ <Property> ¦ <Value> </header>', 'label': [[20, 23, 'mean']]}
4P496 TDS Vertellus 011013.json | table0 | 0 | 0.6501 | 5.267 | 6.8442 | 5.464 |  | irrelevant | ¦ Iodine Value ¦ 85 <header> <> ¦ <Property> ¦ <Value> </header> | ¦ Iodine Value ¦ 85 <header> <> ¦ <Property> ¦ <Value> </header> | {'data': ' ¦ Iodine Value ¦ 85 <header> <> ¦ <Property> ¦ <Value> </header>', 'label': []}
4P496 TDS Vertellus 011013.json | table0 | 0 | 0.6501 | 5.464 | 6.8516 | 5.6752 |  | molecular_weight | ¦ Molecular Weight ¦ 310 <header> <> ¦ <Property> ¦ <Value> </header> | ¦ Molecular Weight ¦ 310 <header> <> ¦ <Property> ¦ <Value> </header> | {'data': ' ¦ Molecular Weight ¦ 310 <header> <> ¦ <Property> ¦ <Value> </header>', 'label': [[22, 25, 'mean']]}
4P496 TDS Vertellus 011013.json | table0 | 0 | 0.6501 | 5.6681 | 6.8516 | 5.8722 |  | irrelevant | ¦ Pour Point, ˚F ¦ -20 <header> <> ¦ <Property> ¦ <Value> </header> | ¦ Pour Point, ˚F ¦ - 20 <header> <> ¦ <Property> ¦ <Value> </header> | {'data': ' ¦ Pour Point, ˚F ¦ - 20 <header> <> ¦ <Property> ¦ <Value> </header>', 'label': []}
4P496 TDS Vertellus 011013.json | table0 | 0 | 0.6501 | 5.8652 | 6.8516 | 6.0692 |  | irrelevant | ¦ Refractive Index ¦ 1.4620 <header> <> ¦ <Property> ¦ <Value> </header> | ¦ Refractive Index ¦ 1.4620 <header> <> ¦ <Property> ¦ <Value> </header> | {'data': ' ¦ Refractive Index ¦ 1.4620 <header> <> ¦ <Property> ¦ <Value> </header>', 'label': []}
4P496 TDS Vertellus 011013.json | table0 | 0 | 0.6501 | 6.0692 | 6.8516 | 6.2733 |  | irrelevant | ¦ Saponification Value ¦ 178 <header> <> ¦ <Property> ¦ <Value> </header> | ¦ Saponification Value ¦ 178 <header> <> ¦ <Property> ¦ <Value> </header> | {'data': ' ¦ Saponification Value ¦ 178 <header> <> ¦ <Property> ¦ <Value> </header>', 'label': []}
4P496 TDS Vertellus 011013.json | table0 | 0 | 0.6501 | 6.2733 | 6.8516 | 6.4774 |  | density | ¦ Specific Gravity, 25˚C/25˚C ¦ 0.925 <header> <> ¦ <Property> ¦ <Value> </header> | ¦ Specific Gravity, 25 ˚C/ 25 ˚C ¦ 0.925 <header> <> ¦ <Property> ¦ <Value> </header> | {'data': ' ¦ Specific Gravity, 25 ˚C/ 25 ˚C ¦ 0.925 <header> <> ¦ <Property> ¦ <Value> </header>', 'label': [[21, 33, 'measuring_condition'], [36, 41, 'mean']]}
4P496 TDS Vertellus 011013.json | table0 | 0 | 0.6501 | 6.4774 | 6.8516 | 6.7167 |  | viscosity | ¦ Viscosity, 25˚C, Stokes ¦ 0.3 <header> <> ¦ <Property> ¦ <Value> </header> | ¦ Viscosity, 25 ˚C, Stokes ¦ 0.3 <header> <> ¦ <Property> ¦ <Value> </header> | {'data': ' ¦ Viscosity, 25 ˚C, Stokes ¦ 0.3 <header> <> ¦ <Property> ¦ <Value> </header>', 'label': [[14, 20, 'measuring_condition'], [21, 27, 'unit'], [30, 33, 'mean']]}
4P496 TDS Vertellus 011013.json | layout | 0 | 2.113 | 4.1021 | 5.7751 | 4.2352 |  | irrelevant | Composition ¦ Methyl Ricinoleate | Composition ¦ Methyl Ricinoleate | {'data': 'Composition ¦ Methyl Ricinoleate', 'label': []}
4P496 TDS Vertellus 011013.json | layout | 0 | 2.1158 | 5.3121 | 4.7954 | 5.4165 |  | irrelevant | Iodine Value ¦ 85 | Iodine Value ¦ 85 | {'data': 'Iodine Value ¦ 85', 'label': []}
4P496 TDS Vertellus 011013.json | layout | 0 | 2.1175 | 5.9154 | 5.066 | 6.0201 |  | irrelevant | Refractive Index ¦ 1.4620 | Refractive Index ¦ 1.4620 | {'data': 'Refractive Index ¦ 1.4620', 'label': []}
4P498 TDS LANGLEY-SMITH Co Ltd 151116.json | table0 | 0 | 1.3186 | 5.0411 | 6.7305 | 5.2546 |  | color | Appearance ¦ ¦ Pale yellow transparent viscous liquid ¦ Pale yellow transparent viscous liquid <header> <Appearance> ¦ <> ¦ <Pale yellow transparent viscous liquid> ¦ <Pale yellow transparent viscous liquid> </header> | Appearance ¦ ¦ Pale yellow transparent viscous liquid ¦ Pale yellow transparent viscous liquid <header> <Appearance> ¦ <> ¦ <Pale yellow transparent viscous liquid> ¦ <Pale yellow transparent viscous liquid> </header> | {'data': 'Appearance ¦ ¦ Pale yellow transparent viscous liquid ¦ Pale yellow transparent viscous liquid <header> <Appearance> ¦ <> ¦ <Pale yellow transparent viscous liquid> ¦ <Pale yellow transparent viscous liquid> </header>', 'label': [[15, 54, 'qualitative_value']]}
4P498 TDS LANGLEY-SMITH Co Ltd 151116.json | table0 | 0 | 1.3186 | 5.2546 | 6.7305 | 5.4132 |  | color | Colour-Gardner 100% ¦ Max ¦ 3 ¦ 3 <header> <Appearance> ¦ <> ¦ <Pale yellow transparent viscous liquid> ¦ <Pale yellow transparent viscous liquid> </header> | Colour - Gardner 100 % ¦ Max ¦ 3 ¦ 3 <header> <Appearance> ¦ <> ¦ <Pale yellow transparent viscous liquid> ¦ <Pale yellow transparent viscous liquid> </header> | {'data': 'Colour - Gardner 100 % ¦ Max ¦ 3 ¦ 3 <header> <Appearance> ¦ <> ¦ <Pale yellow transparent viscous liquid> ¦ <Pale yellow transparent viscous liquid> </header>', 'label': [[9, 16, 'unit'], [17, 22, 'measuring_condition'], [31, 32, 'max'], [35, 36, 'max']]}
4P498 TDS LANGLEY-SMITH Co Ltd 151116.json | table0 | 0 | 1.3186 | 5.4132 | 6.7305 | 5.5884 |  | acid_content | Acid Value (mgKOH/g) ¦ Max ¦ 8 ¦ 8 <header> <Appearance> ¦ <> ¦ <Pale yellow transparent viscous liquid> ¦ <Pale yellow transparent viscous liquid> </header> | Acid Value ( mgKOH/g ) ¦ Max ¦ 8 ¦ 8 <header> <Appearance> ¦ <> ¦ <Pale yellow transparent viscous liquid> ¦ <Pale yellow transparent viscous liquid> </header> | {'data': 'Acid Value ( mgKOH/g ) ¦ Max ¦ 8 ¦ 8 <header> <Appearance> ¦ <> ¦ <Pale yellow transparent viscous liquid> ¦ <Pale yellow transparent viscous liquid> </header>', 'label': [[13, 20, 'unit'], [31, 32, 'max'], [35, 36, 'max']]}
4P498 TDS LANGLEY-SMITH Co Ltd 151116.json | table0 | 0 | 1.3186 | 5.5884 | 6.7305 | 5.7635 |  | density | Specific Gravity (at 25ºC) Typical ¦ ¦ 1.018 ¦ 1.018 <header> <Appearance> ¦ <> ¦ <Pale yellow transparent viscous liquid> ¦ <Pale yellow transparent viscous liquid> </header> | Specific Gravity ( at 25 ºC ) Typical ¦ ¦ 1.018 ¦ 1.018 <header> <Appearance> ¦ <> ¦ <Pale yellow transparent viscous liquid> ¦ <Pale yellow transparent viscous liquid> </header> | {'data': 'Specific Gravity ( at 25 ºC ) Typical ¦ ¦ 1.018 ¦ 1.018 <header> <Appearance> ¦ <> ¦ <Pale yellow transparent viscous liquid> ¦ <Pale yellow transparent viscous liquid> </header>', 'label': [[22, 27, 'measuring_condition'], [42, 47, 'mean'], [50, 55, 'mean']]}
4P498 TDS LANGLEY-SMITH Co Ltd 151116.json | table0 | 0 | 1.3186 | 5.7635 | 6.7361 | 5.9276 |  | flash_point | Flash Point COC ºC ¦ Min ¦ 197 ¦ 197 <header> <Appearance> ¦ <> ¦ <Pale yellow transparent viscous liquid> ¦ <Pale yellow transparent viscous liquid> </header> | Flash Point COC ºC ¦ Min ¦ 197 ¦ 197 <header> <Appearance> ¦ <> ¦ <Pale yellow transparent viscous liquid> ¦ <Pale yellow transparent viscous liquid> </header> | {'data': 'Flash Point COC ºC ¦ Min ¦ 197 ¦ 197 <header> <Appearance> ¦ <> ¦ <Pale yellow transparent viscous liquid> ¦ <Pale yellow transparent viscous liquid> </header>', 'label': [[27, 30, 'min'], [33, 36, 'min'], [16, 18, 'unit'], [12, 15, 'measuring_condition']]}
4P498 TDS LANGLEY-SMITH Co Ltd 151116.json | table0 | 0 | 1.313 | 5.9276 | 6.7361 | 6.1356 |  | irrelevant | Refractive Index ¦ ¦ 1.51-1.52 ¦ 1.51-1.52 <header> <Appearance> ¦ <> ¦ <Pale yellow transparent viscous liquid> ¦ <Pale yellow transparent viscous liquid> </header> | Refractive Index ¦ ¦ 1.51 - 1.52 ¦ 1.51 - 1.52 <header> <Appearance> ¦ <> ¦ <Pale yellow transparent viscous liquid> ¦ <Pale yellow transparent viscous liquid> </header> | {'data': 'Refractive Index ¦ ¦ 1.51 - 1.52 ¦ 1.51 - 1.52 <header> <Appearance> ¦ <> ¦ <Pale yellow transparent viscous liquid> ¦ <Pale yellow transparent viscous liquid> </header>', 'label': []}
4P498 TDS PINOVA INC 011212.json | table0 | 0 | 0.7803 | 6.8063 | 7.6959 | 7.097 |  | color | Color, Gardner neat, maximum ¦ 6 | Color, Gardner neat, maximum ¦ 6 | {'data': 'Color, Gardner neat, maximum ¦ 6', 'label': [[7, 14, 'unit'], [31, 32, 'max']]}
4P498 TDS PINOVA INC 011212.json | table0 | 0 | 0.7803 | 7.0901 | 7.6959 | 7.3462 |  | acid_content | Acid Number ¦ 4­8 | Acid Number ¦ 4 ­ 8 | {'data': 'Acid Number ¦ 4 \xad 8', 'label': [[14, 15, 'min'], [18, 19, 'max']]}
4P498 TDS PINOVA INC 011212.json | table0 | 0 | 0.7803 | 7.3393 | 7.6959 | 7.5954 |  | viscosity | Viscosity at 25°C, Gardner­Holdt ¦ Z­Z4 | Viscosity at 25 °C, Gardner­Holdt ¦ Z­Z 4 | {'data': 'Viscosity at 25 °C, Gardner\xadHoldt ¦ Z\xadZ 4', 'label': [[13, 33, 'measuring_condition'], [36, 41, 'unclear_value']]}
4P498 TDS PINOVA INC 011212.json | table0 | 0 | 0.7803 | 7.5954 | 7.6959 | 7.8516 |  | color | Appearance ¦ EFFM | Appearance ¦ EFFM | {'data': 'Appearance ¦ EFFM', 'label': [[13, 17, 'qualitative_value']]}
4P498 TDS PINOVA INC 011212.json | table0 | 0 | 0.7803 | 7.8447 | 7.6959 | 8.2116 |  | irrelevant | Typical Properties ¦ | Typical Properties ¦ | {'data': 'Typical Properties ¦', 'label': []}
4P498 TDS PINOVA INC 011212.json | table0 | 0 | 0.7803 | 8.2116 | 7.6959 | 8.4954 |  | color | Color, Gardner neat ¦ 4 | Color, Gardner neat ¦ 4 | {'data': 'Color, Gardner neat ¦ 4', 'label': [[7, 14, 'unit'], [22, 23, 'mean']]}
4P498 TDS PINOVA INC 011212.json | table0 | 0 | 0.7803 | 8.4885 | 7.6959 | 8.7446 |  | irrelevant | Saponification number, mg KOH/g ¦ 155 | Saponification number, mg KOH/g ¦ 155 | {'data': 'Saponification number, mg KOH/g ¦ 155', 'label': []}
4P498 TDS PINOVA INC 011212.json | table0 | 0 | 0.7803 | 8.7446 | 7.6959 | 8.9938 |  | irrelevant | Refractive index at 20°C ¦ 1.52 | Refractive index at 20 °C ¦ 1.52 | {'data': 'Refractive index at 20 °C ¦ 1.52', 'label': []}
4P498 TDS PINOVA INC 011212.json | table0 | 0 | 0.7803 | 8.9869 | 7.6959 | 9.2569 |  | density | Density at 25°C, lb/gal (kg/l) ¦ 8.5 (1.02) | Density at 25 °C, lb/gal ( kg/l ) ¦ 8.5 ( 1.02 ) | {'data': 'Density at 25 °C, lb/gal ( kg/l ) ¦ 8.5 ( 1.02 )', 'label': [[11, 16, 'measuring_condition'], [18, 24, 'unit'], [27, 31, 'unit'], [36, 39, 'mean'], [42, 46, 'mean']]}
4P498 TDS PINOVA INC 011212.json | table0 | 0 | 0.7803 | 9.2431 | 7.6959 | 9.4923 |  | flash_point | Flashpoint, Setaflash CC, °F (°C) ¦ 388 (198) | Flashpoint, Setaflash CC, °F ( °C ) ¦ 388 ( 198 ) | {'data': 'Flashpoint, Setaflash CC, °F ( °C ) ¦ 388 ( 198 )', 'label': [[12, 24, 'measuring_condition'], [26, 28, 'unit'], [31, 33, 'unit'], [38, 41, 'mean'], [44, 47, 'mean']]}
4P498 TDS PINOVA INC 011212.json | table0 | 0 | 0.7803 | 9.4923 | 7.6959 | 9.7484 |  | boiling_point | Boiling point, 760 mm mercury, °C ¦ 360­364 | Boiling point, 760 mm mercury, °C ¦ 360 ­ 364 | {'data': 'Boiling point, 760 mm mercury, °C ¦ 360 \xad 364', 'label': [[15, 30, 'measuring_condition'], [31, 33, 'unit'], [36, 39, 'min'], [42, 45, 'max']]}
4P498 TDS PINOVA INC 011212.json | table1 | 1 | 0.7866 | 1.2786 | 4.2577 | 1.6902 |  | cas_number | CAS No. ¦ 8050­15­5 ¦ US Not regulated DOT: <header> <CAS No.> ¦ <8050­15­5> ¦ <US Not regulated DOT:> </header> | CAS No. ¦ 8050 ­ 15 ­ 5 ¦ US Not regulated DOT: <header> <CAS No.> ¦ < 8050 ­ 15 ­ 5 > ¦ <US Not regulated DOT:> </header> | {'data': 'CAS No. ¦ 8050 \xad 15 \xad 5 ¦ US Not regulated DOT: <header> <CAS No.> ¦ < 8050 \xad 15 \xad 5 > ¦ <US Not regulated DOT:> </header>', 'label': [[10, 23, 'qualitative_value']]}
4P517 TDS SABIC 010113.json | table0 | 0 | 0.5911 | 4.9283 | 7.0248 | 5.1406 |  | header | PROPERTIES ¦ Unit ¦ Value <header> <PROPERTIES> ¦ <Unit> ¦ <Value> </header> | PROPERTIES ¦ Unit ¦ Value <header> <PROPERTIES> ¦ <Unit> ¦ <Value> </header> | {'data': 'PROPERTIES ¦ Unit ¦ Value <header> <PROPERTIES> ¦ <Unit> ¦ <Value> </header>', 'label': []}
4P517 TDS SABIC 010113.json | table0 | 0 | 0.5911 | 5.1406 | 7.0321 | 5.2962 |  | molecular_weight | Molecular Weight ¦ g/mol ¦ 390.56 <header> <PROPERTIES> ¦ <Unit> ¦ <Value> </header> | Molecular Weight ¦ g/mol ¦ 390.56 <header> <PROPERTIES> ¦ <Unit> ¦ <Value> </header> | {'data': 'Molecular Weight ¦ g/mol ¦ 390.56 <header> <PROPERTIES> ¦ <Unit> ¦ <Value> </header>', 'label': [[19, 24, 'unit'], [27, 33, 'mean']]}
4P517 TDS SABIC 010113.json | table0 | 0 | 0.5911 | 5.2892 | 7.0321 | 5.4519 |  | irrelevant | Melting Point / Freezing Point ¦ ( 0C) ¦ -46.1 <header> <PROPERTIES> ¦ <Unit> ¦ <Value> </header> | Melting Point / Freezing Point ¦ ( 0 C ) ¦ - 46.1 <header> <PROPERTIES> ¦ <Unit> ¦ <Value> </header> | {'data': 'Melting Point / Freezing Point ¦ ( 0 C ) ¦ - 46.1 <header> <PROPERTIES> ¦ <Unit> ¦ <Value> </header>', 'label': []}
4P517 TDS SABIC 010113.json | table0 | 0 | 0.5983 | 5.4448 | 7.0321 | 5.6005 |  | irrelevant | Vapor Density ¦ Air= 1 ¦ 16 <header> <PROPERTIES> ¦ <Unit> ¦ <Value> </header> | Vapor Density ¦ Air= 1 ¦ 16 <header> <PROPERTIES> ¦ <Unit> ¦ <Value> </header> | {'data': 'Vapor Density ¦ Air= 1 ¦ 16 <header> <PROPERTIES> ¦ <Unit> ¦ <Value> </header>', 'label': []}
4P517 TDS SABIC 010113.json | table0 | 0 | 0.5983 | 5.6005 | 7.0394 | 5.7633 |  | irrelevant | Vapor Pressure ¦ kPa [200C] ¦ 0.001 <header> <PROPERTIES> ¦ <Unit> ¦ <Value> </header> | Vapor Pressure ¦ kPa [ 200 C ] ¦ 0.001 <header> <PROPERTIES> ¦ <Unit> ¦ <Value> </header> | {'data': 'Vapor Pressure ¦ kPa [ 200 C ] ¦ 0.001 <header> <PROPERTIES> ¦ <Unit> ¦ <Value> </header>', 'label': []}
4P517 TDS SABIC 010113.json | table0 | 0 | 0.5983 | 5.7633 | 7.0394 | 5.9614 |  | boiling_point | Boiling Point ¦ ( 0C) ¦ 386 <header> <PROPERTIES> ¦ <Unit> ¦ <Value> </header> | Boiling Point ¦ ( 0 C ) ¦ 386 <header> <PROPERTIES> ¦ <Unit> ¦ <Value> </header> | {'data': 'Boiling Point ¦ ( 0 C ) ¦ 386 <header> <PROPERTIES> ¦ <Unit> ¦ <Value> </header>', 'label': [[18, 21, 'unit'], [26, 29, 'mean']]}
4P517 TDS SABIC 010113.json | table1 | 0 | 0.5884 | 6.4298 | 7.4245 | 6.6348 |  | header | Characteristic ¦ Unit ¦ Test Method ¦ Specification <header> <Characteristic> ¦ <Unit> ¦ <Test Method> ¦ <Specification> </header> | Characteristic ¦ Unit ¦ Test Method ¦ Specification <header> <Characteristic> ¦ <Unit> ¦ <Test Method> ¦ <Specification> </header> | {'data': 'Characteristic ¦ Unit ¦ Test Method ¦ Specification <header> <Characteristic> ¦ <Unit> ¦ <Test Method> ¦ <Specification> </header>', 'label': []}
4P517 TDS SABIC 010113.json | table1 | 0 | 0.5884 | 6.6278 | 7.4245 | 6.7692 |  | color | Color ¦ APHA ¦ ASTM D-1209 ¦ 25 Max <header> <Characteristic> ¦ <Unit> ¦ <Test Method> ¦ <Specification> </header> | Color ¦ APHA ¦ ASTM D - 1209 ¦ 25 Max <header> <Characteristic> ¦ <Unit> ¦ <Test Method> ¦ <Specification> </header> | {'data': 'Color ¦ APHA ¦ ASTM D - 1209 ¦ 25 Max <header> <Characteristic> ¦ <Unit> ¦ <Test Method> ¦ <Specification> </header>', 'label': [[8, 12, 'unit'], [15, 28, 'method'], [31, 33, 'max']]}
4P517 TDS SABIC 010113.json | table1 | 0 | 0.5884 | 6.7692 | 7.4318 | 6.9106 |  | acid_content | Acid Value (KOH mg/g) ¦ KOH mg/g ¦ ASTM D-1045 ¦ 0.03 Max <header> <Characteristic> ¦ <Unit> ¦ <Test Method> ¦ <Specification> </header> | Acid Value ( KOH mg/g ) ¦ KOH mg/g ¦ ASTM D - 1045 ¦ 0.03 Max <header> <Characteristic> ¦ <Unit> ¦ <Test Method> ¦ <Specification> </header> | {'data': 'Acid Value ( KOH mg/g ) ¦ KOH mg/g ¦ ASTM D - 1045 ¦ 0.03 Max <header> <Characteristic> ¦ <Unit> ¦ <Test Method> ¦ <Specification> </header>', 'label': [[13, 21, 'unit'], [26, 34, 'unit'], [37, 50, 'method'], [53, 57, 'max']]}
4P517 TDS SABIC 010113.json | table1 | 0 | 0.5884 | 6.9106 | 7.4318 | 7.1792 |  | irrelevant | Volume Resistivity ¦ APHA ¦ Advantest ¦ 15x 10exp 11ohm cm ( Ω cm) <header> <Characteristic> ¦ <Unit> ¦ <Test Method> ¦ <Specification> </header> | Volume Resistivity ¦ APHA ¦ Advantest ¦ 15 x 10 exp 11 ohm cm ( Ω cm ) <header> <Characteristic> ¦ <Unit> ¦ <Test Method> ¦ <Specification> </header> | {'data': 'Volume Resistivity ¦ APHA ¦ Advantest ¦ 15 x 10 exp 11 ohm cm ( Ω cm ) <header> <Characteristic> ¦ <Unit> ¦ <Test Method> ¦ <Specification> </header>', 'label': []}
4P517 TDS SABIC 010113.json | table1 | 0 | 0.5957 | 7.1651 | 7.4318 | 7.3135 |  | irrelevant | Water ¦ Wt. % ¦ ASTM E-203-08 ¦ 0.05 Max <header> <Characteristic> ¦ <Unit> ¦ <Test Method> ¦ <Specification> </header> | Water ¦ Wt. % ¦ ASTM E - 203 - 08 ¦ 0.05 Max <header> <Characteristic> ¦ <Unit> ¦ <Test Method> ¦ <Specification> </header> | {'data': 'Water ¦ Wt. % ¦ ASTM E - 203 - 08 ¦ 0.05 Max <header> <Characteristic> ¦ <Unit> ¦ <Test Method> ¦ <Specification> </header>', 'label': []}
4P517 TDS SABIC 010113.json | table1 | 0 | 0.5957 | 7.3135 | 7.4391 | 7.4549 |  | irrelevant | Refractive Index (25oC) ¦ ¦ ASTM D-1045 ¦ 1.485 ± 0.003 <header> <Characteristic> ¦ <Unit> ¦ <Test Method> ¦ <Specification> </header> | Refractive Index ( 25 oC ) ¦ ¦ ASTM D - 1045 ¦ 1.485 ± 0.003 <header> <Characteristic> ¦ <Unit> ¦ <Test Method> ¦ <Specification> </header> | {'data': 'Refractive Index ( 25 oC ) ¦ ¦ ASTM D - 1045 ¦ 1.485 ± 0.003 <header> <Characteristic> ¦ <Unit> ¦ <Test Method> ¦ <Specification> </header>', 'label': []}
4P517 TDS SABIC 010113.json | table1 | 0 | 0.5957 | 7.4479 | 7.4391 | 7.5893 |  | density | Specific Gravity ( 200C/200C) ¦ ¦ ASTM D 4052 ¦ 1.485 ± 0.003 <header> <Characteristic> ¦ <Unit> ¦ <Test Method> ¦ <Specification> </header> | Specific Gravity ( 200 C/ 200 C ) ¦ ¦ ASTM D 4052 ¦ 1.485 ± 0.003 <header> <Characteristic> ¦ <Unit> ¦ <Test Method> ¦ <Specification> </header> | {'data': 'Specific Gravity ( 200 C/ 200 C ) ¦ ¦ ASTM D 4052 ¦ 1.485 ± 0.003 <header> <Characteristic> ¦ <Unit> ¦ <Test Method> ¦ <Specification> </header>', 'label': [[19, 31, 'measuring_condition'], [38, 49, 'method'], [52, 57, 'mean'], [60, 65, 'std']]}
4P517 TDS SABIC 010113.json | table1 | 0 | 0.5957 | 7.5893 | 7.4391 | 7.7307 |  | irrelevant | Heating Loss ( 1250C x 3hrs ) ¦ Wt. % ¦ ASTM D-2288 ¦ 0.1 Max <header> <Characteristic> ¦ <Unit> ¦ <Test Method> ¦ <Specification> </header> | Heating Loss ( 1250 C x 3 hrs ) ¦ Wt. % ¦ ASTM D - 2288 ¦ 0.1 Max <header> <Characteristic> ¦ <Unit> ¦ <Test Method> ¦ <Specification> </header> | {'data': 'Heating Loss ( 1250 C x 3 hrs ) ¦ Wt. % ¦ ASTM D - 2288 ¦ 0.1 Max <header> <Characteristic> ¦ <Unit> ¦ <Test Method> ¦ <Specification> </header>', 'label': []}
4P517 TDS SABIC 010113.json | table1 | 0 | 0.5957 | 7.7307 | 7.4391 | 7.9286 |  | active_% | Purity by Gas Chromatography ¦ Wt. % ¦ ASTM D 3465 ¦ 99.5 Min <header> <Characteristic> ¦ <Unit> ¦ <Test Method> ¦ <Specification> </header> | Purity by Gas Chromatography ¦ Wt. % ¦ ASTM D 3465 ¦ 99.5 Min <header> <Characteristic> ¦ <Unit> ¦ <Test Method> ¦ <Specification> </header> | {'data': 'Purity by Gas Chromatography ¦ Wt. % ¦ ASTM D 3465 ¦ 99.5 Min <header> <Characteristic> ¦ <Unit> ¦ <Test Method> ¦ <Specification> </header>', 'label': [[10, 28, 'measuring_condition'], [31, 34, 'measuring_condition'], [39, 50, 'method'], [35, 36, 'unit'], [53, 57, 'min']]}
4P524 TDS Croda 110618.json | table0 | 0 | 2.9802 | 4.6656 | 7.5397 | 5.0606 |  | irrelevant | · Readily biodegradable ¦ · Not classified as skin sensitizer or skin irritant | · Readily biodegradable ¦ · Not classified as skin sensitizer or skin irritant | {'data': '· Readily biodegradable ¦ · Not classified as skin sensitizer or skin irritant', 'label': []}
4P524 TDS Croda 110618.json | table0 | 0 | 2.9802 | 4.8655 | 5.5496 | 5.0606 |  | irrelevant | · Low odor ¦ · Low odor | · Low odor ¦ · Low odor | {'data': '· Low odor ¦ · Low odor', 'label': []}
4P524 TDS Croda 110618.json | table0 | 0 | 2.9802 | 5.0606 | 7.5448 | 5.4507 |  | irrelevant | · Effective solvent in a range of applications ¦ . Good miscibility with other organic solvents | · Effective solvent in a range of applications ¦ . Good miscibility with other organic solvents | {'data': '· Effective solvent in a range of applications ¦ . Good miscibility with other organic solvents', 'label': []}
4P524 TDS Croda 110618.json | key_value | 0 | 1.1914 | 5.1036 | 2.6045 | 5.2349 |  | color | Color ¦ 30 Hazen units | Color ¦ 30 Hazen units | {'data': 'Color ¦ 30 Hazen units', 'label': [[8, 10, 'mean'], [11, 16, 'unit']]}
4P524 TDS Croda 110618.json | key_value | 0 | 0.7557 | 5.2829 | 2.6161 | 5.4394 |  | irrelevant | Vapor pressure ¦ 0.01 mm Hg (25℃) | Vapor pressure ¦ 0.01 mm Hg ( 25 ℃ ) | {'data': 'Vapor pressure ¦ 0.01 mm Hg ( 25 ℃ )', 'label': []}
4P524 TDS Croda 110618.json | key_value | 0 | 0.8833 | 5.4702 | 2.6008 | 5.6144 |  | boiling_point | Boiling Point ¦ 299 ℃ | Boiling Point ¦ 299 ℃ | {'data': 'Boiling Point ¦ 299 ℃', 'label': [[16, 19, 'mean'], [20, 21, 'unit']]}
4P524 TDS Croda 110618.json | key_value | 0 | 0.4396 | 5.6686 | 2.6158 | 5.8073 |  | viscosity | Dyn.Viscosity at 20℃ ¦ 7.4 MPa.s | Dyn.Viscosity at 20 ℃ ¦ 7.4 MPa.s | {'data': 'Dyn.Viscosity at 20 ℃ ¦ 7.4 MPa.s', 'label': [[0, 4, 'measuring_condition'], [17, 21, 'irrelevant'], [24, 27, 'mean'], [28, 33, 'unit']]}
4P524 TDS Croda 110618.json | key_value | 0 | 0.9683 | 5.8518 | 2.5957 | 5.9974 |  | flash_point | Flashpoint ¦ 157 ℃ | Flashpoint ¦ 157 ℃ | {'data': 'Flashpoint ¦ 157 ℃', 'label': [[13, 16, 'mean'], [17, 18, 'unit']]}
4P524 TDS Croda 110618.json | key_value | 0 | 0.9586 | 6.0462 | 2.6008 | 6.1944 |  | irrelevant | Pour point ¦ <- 57 ℃ | Pour point ¦ < - 57 ℃ | {'data': 'Pour point ¦ < - 57 ℃', 'label': []}
4P524 TDS Croda 110618.json | key_value | 0 | 1.09 | 6.2338 | 2.6077 | 6.3897 |  | density | Density ¦ 0.97 g/cm3 | Density ¦ 0.97 g/cm 3 | {'data': 'Density ¦ 0.97 g/cm 3', 'label': [[10, 14, 'mean'], [15, 21, 'unit']]}
4P530 TDS Mapryser 150419.json | table0 | 0 | 1.5842 | 5.1521 | 5.6973 | 5.4137 |  | color | Appearance: ¦ From clear liquid to slightly yellow ¦ From clear liquid to slightly yellow | Appearance: ¦ From clear liquid to slightly yellow ¦ From clear liquid to slightly yellow | {'data': 'Appearance: ¦ From clear liquid to slightly yellow ¦ From clear liquid to slightly yellow', 'label': [[14, 50, 'qualitative_value'], [53, 89, 'qualitative_value']]}
4P530 TDS Mapryser 150419.json | table0 | 0 | 1.589 | 5.405 | 5.6973 | 5.6361 |  | irrelevant | Water content: ¦ Max. 0,2% ¦ Max. 0,2% | Water content: ¦ Max. 0,2 % ¦ Max. 0,2 % | {'data': 'Water content: ¦ Max. 0,2 % ¦ Max. 0,2 %', 'label': []}
4P530 TDS Mapryser 150419.json | table0 | 0 | 1.589 | 5.6274 | 5.6973 | 5.8889 |  | density | Density : ¦ 1,01-1,03 g/cm3 ¦ 1,01-1,03 g/cm3 | Density : ¦ 1,01 - 1,03 g/cm 3 ¦ 1,01 - 1,03 g/cm 3 | {'data': 'Density : ¦ 1,01 - 1,03 g/cm 3 ¦ 1,01 - 1,03 g/cm 3', 'label': [[24, 30, 'unit'], [33, 37, 'min'], [45, 51, 'unit'], [12, 16, 'min'], [19, 23, 'max'], [40, 44, 'max']]}
4P530 TDS Mapryser 150419.json | table0 | 0 | 1.589 | 5.8802 | 5.6973 | 6.12 |  | color | Hazen Color Number: ¦ Max. 60 ¦ Max. 60 | Hazen Color Number: ¦ Max. 60 ¦ Max. 60 | {'data': 'Hazen Color Number: ¦ Max. 60 ¦ Max. 60', 'label': [[0, 5, 'unit'], [27, 29, 'max'], [37, 39, 'max']]}
4W685 TDS DuPont 010700.json | table0 | 0 | 1.2801 | 7.2729 | 4.4118 | 7.6211 |  | header | Property ¦ Test Method ¦ Unit ¦ Value <header> <Property> ¦ <Test Method> ¦ <Unit> ¦ <Value> </header> | Property ¦ Test Method ¦ Unit ¦ Value <header> <Property> ¦ <Test Method> ¦ <Unit> ¦ <Value> </header> | {'data': 'Property ¦ Test Method ¦ Unit ¦ Value <header> <Property> ¦ <Test Method> ¦ <Unit> ¦ <Value> </header>', 'label': []}
4W685 TDS DuPont 010700.json | table0 | 0 | 1.2801 | 7.6211 | 4.4168 | 7.9836 |  | density | Average Bulk Density ¦ ASTM D4894 ¦ g/L ¦ 450 <header> <Property> ¦ <Test Method> ¦ <Unit> ¦ <Value> </header> | Average Bulk Density ¦ ASTM D 4894 ¦ g/L ¦ 450 <header> <Property> ¦ <Test Method> ¦ <Unit> ¦ <Value> </header> | {'data': 'Average Bulk Density ¦ ASTM D 4894 ¦ g/L ¦ 450 <header> <Property> ¦ <Test Method> ¦ <Unit> ¦ <Value> </header>', 'label': [[23, 34, 'method'], [37, 40, 'unit'], [0, 12, 'measuring_condition'], [43, 46, 'mean']]}
4W685 TDS DuPont 010700.json | table0 | 0 | 1.2801 | 7.9789 | 4.4168 | 8.1363 |  | irrelevant | Melting Peak ¦ ASTM ¦ ℃ ¦ 325+5 <header> <Property> ¦ <Test Method> ¦ <Unit> ¦ <Value> </header> | Melting Peak ¦ ASTM ¦ ℃ ¦ 325 + 5 <header> <Property> ¦ <Test Method> ¦ <Unit> ¦ <Value> </header> | {'data': 'Melting Peak ¦ ASTM ¦ ℃ ¦ 325 + 5 <header> <Property> ¦ <Test Method> ¦ <Unit> ¦ <Value> </header>', 'label': []}
4W685 TDS DuPont 010700.json | table0 | 0 | 1.2801 | 8.1363 | 4.4168 | 8.2937 |  | irrelevant | Temperature ¦ D4894 ¦ ¦ 617 <header> <Property> ¦ <Test Method> ¦ <Unit> ¦ <Value> </header> | Temperature ¦ D 4894 ¦ ¦ 617 <header> <Property> ¦ <Test Method> ¦ <Unit> ¦ <Value> </header> | {'data': 'Temperature ¦ D 4894 ¦ ¦ 617 <header> <Property> ¦ <Test Method> ¦ <Unit> ¦ <Value> </header>', 'label': []}
4W685 TDS DuPont 010700.json | table0 | 0 | 1.2801 | 8.2889 | 4.4168 | 8.4463 |  | particle_size | Particle Size ¦ Laser ¦ um ¦ 10% <1 <header> <Property> ¦ <Test Method> ¦ <Unit> ¦ <Value> </header> | Particle Size ¦ Laser ¦ um ¦ 10 % < 1 <header> <Property> ¦ <Test Method> ¦ <Unit> ¦ <Value> </header> | {'data': 'Particle Size ¦ Laser ¦ um ¦ 10 % < 1 <header> <Property> ¦ <Test Method> ¦ <Unit> ¦ <Value> </header>', 'label': [[24, 27, 'unit'], [29, 33, 'measuring_condition'], [36, 38, 'max'], [16, 21, 'measuring_condition']]}
4W685 TDS DuPont 010700.json | table0 | 0 | 1.2801 | 8.4463 | 4.4168 | 8.5846 |  | irrelevant | Distribution ¦ Microtrac ¦ ¦ Avg. 3 <header> <Property> ¦ <Test Method> ¦ <Unit> ¦ <Value> </header> | Distribution ¦ Microtrac ¦ ¦ Avg. 3 <header> <Property> ¦ <Test Method> ¦ <Unit> ¦ <Value> </header> | {'data': 'Distribution ¦ Microtrac ¦ ¦ Avg. 3 <header> <Property> ¦ <Test Method> ¦ <Unit> ¦ <Value> </header>', 'label': []}
4W685 TDS DuPont 010700.json | table0 | 0 | 1.2801 | 8.5799 | 4.4168 | 8.742 |  | irrelevant | (Volume Basis) ¦ ¦ ¦ 90% <9 <header> <Property> ¦ <Test Method> ¦ <Unit> ¦ <Value> </header> | ( Volume Basis ) ¦ ¦ ¦ 90 % < 9 <header> <Property> ¦ <Test Method> ¦ <Unit> ¦ <Value> </header> | {'data': ' ( Volume Basis ) ¦ ¦ ¦ 90 % < 9 <header> <Property> ¦ <Test Method> ¦ <Unit> ¦ <Value> </header>', 'label': []}
4W685 TDS DuPont 010700.json | table0 | 0 | 1.2801 | 8.742 | 4.4168 | 8.8994 |  | irrelevant | Specific ¦ Nitrogen ¦ m2/g ¦ 1.5-3 <header> <Property> ¦ <Test Method> ¦ <Unit> ¦ <Value> </header> | Specific ¦ Nitrogen ¦ m 2 /g ¦ 1.5 - 3 <header> <Property> ¦ <Test Method> ¦ <Unit> ¦ <Value> </header> | {'data': 'Specific ¦ Nitrogen ¦ m 2 /g ¦ 1.5 - 3 <header> <Property> ¦ <Test Method> ¦ <Unit> ¦ <Value> </header>', 'label': []}
4W685 TDS DuPont 010700.json | table0 | 0 | 1.2801 | 8.8947 | 4.4168 | 9.0759 |  | irrelevant | Surface Area ¦ Adsorption ¦ ¦ <header> <Property> ¦ <Test Method> ¦ <Unit> ¦ <Value> </header> | Surface Area ¦ Adsorption ¦ ¦ <header> <Property> ¦ <Test Method> ¦ <Unit> ¦ <Value> </header> | {'data': 'Surface Area ¦ Adsorption ¦ ¦ <header> <Property> ¦ <Test Method> ¦ <Unit> ¦ <Value> </header>', 'label': []}
4W685 TDS DuPont 010700.json | layout | 0 | 1.3249 | 7.6999 | 4.2233 | 7.8268 |  | density | Average Bulk ¦ ASTM ¦ g/L ¦ 450 | Average Bulk ¦ ASTM ¦ g/L ¦ 450 | {'data': 'Average Bulk ¦ ASTM ¦ g/L ¦ 450', 'label': [[0, 12, 'measuring_condition'], [15, 19, 'method'], [22, 25, 'unit'], [28, 31, 'mean']]}
4W685 TDS DuPont 010700.json | layout | 0 | 1.335 | 7.8268 | 2.7817 | 7.9689 |  | stray | Density ¦ D4894 | Density ¦ D 4894 | {'data': 'Density ¦ D 4894', 'label': []}
4W685 TDS DuPont 010700.json | layout | 0 | 1.3249 | 8.7607 | 4.2792 | 8.8977 |  | irrelevant | Specific ¦ Nitrogen ¦ m2/g ¦ 1.5-3 | Specific ¦ Nitrogen ¦ m 2 /g ¦ 1.5 - 3 | {'data': 'Specific ¦ Nitrogen ¦ m 2 /g ¦ 1.5 - 3', 'label': []}
4W690 TDS Cray Valley 010706.json | layout | 0 | 4.6792 | 2.9974 | 7.077 | 3.0999 |  | color | Appearance ¦ Waxy solid | Appearance ¦ Waxy solid | {'data': 'Appearance ¦ Waxy solid', 'label': [[13, 23, 'qualitative_value']]}
4W737 TDS SD Emulsions Chemie 011109.json | table0 | 0 | 3.2865 | 5.2331 | 5.7012 | 5.4539 |  | irrelevant | ^ééÉ~ê~åÅÉW= ¦ ïÜáíÉ=äáèìáÇ= | ^ééÉ~ê~åÅÉW= ¦ ïÜáíÉ=äáèìáÇ= | {'data': '^ééÉ~ê~åÅÉW= ¦ ïÜáíÉ=äáèìáÇ=', 'label': []}
4W737 TDS SD Emulsions Chemie 011109.json | table0 | 0 | 3.2865 | 5.4493 | 5.7157 | 5.6333 |  | irrelevant | _~ëÉW= ¦ ÜóÇêçÅ~êÄçåJ~åÇ=ÉëíÉêJï~ñ=ÅçãéçìåÇ= | _~ëÉW= ¦ ÜóÇêçÅ~êÄçåJ~åÇ=ÉëíÉêJï~ñ=ÅçãéçìåÇ= | {'data': '_~ëÉW= ¦ ÜóÇêçÅ~êÄçåJ~åÇ=ÉëíÉêJï~ñ=ÅçãéçìåÇ=', 'label': []}
4W737 TDS SD Emulsions Chemie 011109.json | table0 | 0 | 3.2865 | 5.6287 | 5.7253 | 5.8126 |  | irrelevant | fçåáíóW= ¦ ~åáçåáÅ= | fçåáíóW= ¦ ~åáçåáÅ= | {'data': 'fçåáíóW= ¦ ~åáçåáÅ=', 'label': []}
4W737 TDS SD Emulsions Chemie 011109.json | table0 | 0 | 3.2817 | 5.8126 | 5.7398 | 5.992 |  | irrelevant | ^ÅíáîÉ=ÅçåíÉåíW= ¦ QM H=N=B= - | ^ÅíáîÉ=ÅçåíÉåíW= ¦ QM H=N=B= - | {'data': '^ÅíáîÉ=ÅçåíÉåíW= ¦ QM H=N=B= -', 'label': []}
4W737 TDS SD Emulsions Chemie 011109.json | table0 | 0 | 3.2817 | 5.992 | 5.7543 | 6.1714 |  | irrelevant | éeJî~äìÉW= ¦ TIR H=N= | éeJî~äìÉW= ¦ TIR H=N= | {'data': 'éeJî~äìÉW= ¦ TIR H=N=', 'label': []}
4W737 TDS SD Emulsions Chemie 011109.json | table0 | 0 | 3.2817 | 6.1714 | 5.7688 | 6.406 |  | irrelevant | péÉÅK=ïÉáÖÜíW= ¦ MIVT=ÖLÅã³= | péÉÅK=ïÉáÖÜíW= ¦ MIVT=ÖLÅã³= | {'data': 'péÉÅK=ïÉáÖÜíW= ¦ MIVT=ÖLÅã³=', 'label': []}
4W737 TDS SD Emulsions Chemie 011109.json | layout | 0 | 0.9858 | 5.2871 | 5.6666 | 5.4371 |  | irrelevant | qÉÅÜåáÅ~ä=Ç~í~W= ¦ ^ééÉ~ê~åÅÉW= ¦ ïÜáíÉ=äáèìáÇ= | qÉÅÜåáÅ~ä=Ç~í~W= ¦ ^ééÉ~ê~åÅÉW= ¦ ïÜáíÉ=äáèìáÇ= | {'data': 'qÉÅÜåáÅ~ä=Ç~í~W= ¦ ^ééÉ~ê~åÅÉW= ¦ ïÜáíÉ=äáèìáÇ=', 'label': []}
4W744 TDS Nordcoll 250716.json | table0 | 0 | 1.549 | 4.9042 | 6.0048 | 5.2638 |  | irrelevant | BATCH NUMBER: ¦ 12797 | BATCH NUMBER: ¦ 12797 | {'data': 'BATCH NUMBER: ¦ 12797', 'label': []}
4W744 TDS Nordcoll 250716.json | table0 | 0 | 1.549 | 5.2638 | 6.0048 | 5.7044 |  | irrelevant | Specific Gravity / 25°C (ml/g): ¦ 0,802 | Specific Gravity / 25 °C ( ml/g ) : ¦ 0,802 | {'data': 'Specific Gravity / 25 °C ( ml/g ) : ¦ 0,802', 'label': []}
4W762 TDS Shell 010410.json | table0 | 0 | 0.7955 | 3.2652 | 7.4565 | 3.5799 |  | header | Technical Properties ¦ Standard ¦ Unit ¦ Limits <header> <Technical Properties> ¦ <Standard> ¦ <Unit> ¦ <Limits> </header> | Technical Properties ¦ Standard ¦ Unit ¦ Limits <header> <Technical Properties> ¦ <Standard> ¦ <Unit> ¦ <Limits> </header> | {'data': 'Technical Properties ¦ Standard ¦ Unit ¦ Limits <header> <Technical Properties> ¦ <Standard> ¦ <Unit> ¦ <Limits> </header>', 'label': []}
4W762 TDS Shell 010410.json | table0 | 0 | 0.7955 | 3.5799 | 7.4565 | 3.888 |  | irrelevant | Origin: Pernis Refinery Holland ¦ ¦ ¦ <header> <Technical Properties> ¦ <Standard> ¦ <Unit> ¦ <Limits> </header> | Origin: Pernis Refinery Holland ¦ ¦ ¦ <header> <Technical Properties> ¦ <Standard> ¦ <Unit> ¦ <Limits> </header> | {'data': 'Origin: Pernis Refinery Holland ¦ ¦ ¦ <header> <Technical Properties> ¦ <Standard> ¦ <Unit> ¦ <Limits> </header>', 'label': []}
4W762 TDS Shell 010410.json | table0 | 0 | 0.7955 | 3.888 | 7.4565 | 4.2027 |  | irrelevant | Congealing Point ¦ ASTM D938 ¦ °C ¦ 50 – 60 <header> <Technical Properties> ¦ <Standard> ¦ <Unit> ¦ <Limits> </header> | Congealing Point ¦ ASTM D 938 ¦ °C ¦ 50 – 60 <header> <Technical Properties> ¦ <Standard> ¦ <Unit> ¦ <Limits> </header> | {'data': 'Congealing Point ¦ ASTM D 938 ¦ °C ¦ 50 – 60 <header> <Technical Properties> ¦ <Standard> ¦ <Unit> ¦ <Limits> </header>', 'label': []}
4W762 TDS Shell 010410.json | table0 | 0 | 0.8024 | 4.2027 | 7.4565 | 4.5108 |  | irrelevant | Oil Content ¦ ASTM D721 ¦ Wt% ¦ 8 – 18%* <header> <Technical Properties> ¦ <Standard> ¦ <Unit> ¦ <Limits> </header> | Oil Content ¦ ASTM D 721 ¦ Wt % ¦ 8 – 18 % * <header> <Technical Properties> ¦ <Standard> ¦ <Unit> ¦ <Limits> </header> | {'data': 'Oil Content ¦ ASTM D 721 ¦ Wt % ¦ 8 – 18 % * <header> <Technical Properties> ¦ <Standard> ¦ <Unit> ¦ <Limits> </header>', 'label': []}
4W762 TDS Shell 010410.json | table0 | 0 | 0.8024 | 4.5108 | 7.4565 | 4.8255 |  | viscosity | Viscosity at 100 °C ¦ ASTM D445 ¦ mm²/s ¦ 4,0 – 5,5 <header> <Technical Properties> ¦ <Standard> ¦ <Unit> ¦ <Limits> </header> | Viscosity at 100 °C ¦ ASTM D 445 ¦ mm²/s ¦ 4,0 – 5,5 <header> <Technical Properties> ¦ <Standard> ¦ <Unit> ¦ <Limits> </header> | {'data': 'Viscosity at 100 °C ¦ ASTM D 445 ¦ mm²/s ¦ 4,0 – 5,5 <header> <Technical Properties> ¦ <Standard> ¦ <Unit> ¦ <Limits> </header>', 'label': [[13, 19, 'measuring_condition'], [22, 32, 'method'], [35, 40, 'unit'], [49, 52, 'max'], [43, 46, 'min']]}
4W762 TDS Shell 010410.json | table0 | 0 | 0.8024 | 4.8255 | 7.4565 | 5.1402 |  | color | Color, ASTM ¦ ASTM D1500 ¦ - ¦ max. 2.0 <header> <Technical Properties> ¦ <Standard> ¦ <Unit> ¦ <Limits> </header> | Color, ASTM ¦ ASTM D 1500 ¦ - ¦ max. 2.0 <header> <Technical Properties> ¦ <Standard> ¦ <Unit> ¦ <Limits> </header> | {'data': 'Color, ASTM ¦ ASTM D 1500 ¦ - ¦ max. 2.0 <header> <Technical Properties> ¦ <Standard> ¦ <Unit> ¦ <Limits> </header>', 'label': [[14, 26, 'method'], [37, 40, 'max']]}
4W762 TDS Shell 010410.json | table0 | 0 | 0.8024 | 5.1337 | 7.4565 | 5.4484 |  | color | Color ¦ Visual ¦ ¦ Yellowish <header> <Technical Properties> ¦ <Standard> ¦ <Unit> ¦ <Limits> </header> | Color ¦ Visual ¦ ¦ Yellowish <header> <Technical Properties> ¦ <Standard> ¦ <Unit> ¦ <Limits> </header> | {'data': 'Color ¦ Visual ¦ ¦ Yellowish <header> <Technical Properties> ¦ <Standard> ¦ <Unit> ¦ <Limits> </header>', 'label': [[19, 28, 'qualitative_value']]}
4W762 TDS Shell 010410.json | table0 | 0 | 0.8024 | 5.4484 | 7.4565 | 5.7631 |  | density | Density at 70°C ¦ ASTM D4052 ¦ kg/m³ ¦ typ. 790 <header> <Technical Properties> ¦ <Standard> ¦ <Unit> ¦ <Limits> </header> | Density at 70 °C ¦ ASTM D 4052 ¦ kg/m³ ¦ typ. 790 <header> <Technical Properties> ¦ <Standard> ¦ <Unit> ¦ <Limits> </header> | {'data': 'Density at 70 °C ¦ ASTM D 4052 ¦ kg/m³ ¦ typ. 790 <header> <Technical Properties> ¦ <Standard> ¦ <Unit> ¦ <Limits> </header>', 'label': [[11, 16, 'measuring_condition'], [18, 30, 'method'], [33, 38, 'unit'], [46, 49, 'mean']]}
4W762 TDS Shell 010410.json | table0 | 0 | 0.8092 | 5.7631 | 7.4565 | 6.0712 |  | flash_point | Flash point, PMCC ¦ ASTM D93 ¦ °C ¦ min. 200 <header> <Technical Properties> ¦ <Standard> ¦ <Unit> ¦ <Limits> </header> | Flash point, PMCC ¦ ASTM D 93 ¦ °C ¦ min. 200 <header> <Technical Properties> ¦ <Standard> ¦ <Unit> ¦ <Limits> </header> | {'data': 'Flash point, PMCC ¦ ASTM D 93 ¦ °C ¦ min. 200 <header> <Technical Properties> ¦ <Standard> ¦ <Unit> ¦ <Limits> </header>', 'label': [[13, 17, 'measuring_condition'], [20, 29, 'method'], [32, 34, 'unit'], [42, 45, 'min']]}
4W762 TDS Shell 010410.json | layout | 0 | 0.7975 | 6.6396 | 4.5606 | 6.7474 |  | irrelevant | * ¦ Note: typical values for oil content of Pernis Slackwax is ca. 12% | * ¦ Note: typical values for oil content of Pernis Slackwax is ca. 12 % | {'data': '* ¦ Note: typical values for oil content of Pernis Slackwax is ca. 12 %', 'label': []}
4W765 TDS Deurex 010507.json | table0 | 0 | 2.8749 | 4.639 | 7.302 | 4.8823 |  | color | Colour: ¦ white ¦ ¦ ¦ ¦ <header> <Colour:> <> ¦ <white> <Minimum> ¦ <> <Maximum> ¦ <> <Maximum> ¦ <> <Maximum> ¦ <> <Method> </header> | Colour: ¦ white ¦ ¦ ¦ ¦ <header> <Colour:> <> ¦ <white> <Minimum> ¦ <> <Maximum> ¦ <> <Maximum> ¦ <> <Maximum> ¦ <> <Method> </header> | {'data': 'Colour: ¦ white ¦ ¦ ¦ ¦ <header> <Colour:> <> ¦ <white> <Minimum> ¦ <> <Maximum> ¦ <> <Maximum> ¦ <> <Maximum> ¦ <> <Method> </header>', 'label': [[10, 15, 'qualitative_value']]}
4W765 TDS Deurex 010507.json | table0 | 0 | 2.8699 | 5.1053 | 7.302 | 5.3334 |  | irrelevant | ¦ Minimum ¦ Maximum ¦ Maximum ¦ Maximum ¦ Method <header> <Colour:> <> ¦ <white> <Minimum> ¦ <> <Maximum> ¦ <> <Maximum> ¦ <> <Maximum> ¦ <> <Method> </header> | ¦ Minimum ¦ Maximum ¦ Maximum ¦ Maximum ¦ Method <header> <Colour:> <> ¦ <white> <Minimum> ¦ <> <Maximum> ¦ <> <Maximum> ¦ <> <Maximum> ¦ <> <Method> </header> | {'data': ' ¦ Minimum ¦ Maximum ¦ Maximum ¦ Maximum ¦ Method <header> <Colour:> <> ¦ <white> <Minimum> ¦ <> <Maximum> ¦ <> <Maximum> ¦ <> <Maximum> ¦ <> <Method> </header>', 'label': []}
4W765 TDS Deurex 010507.json | table0 | 0 | 2.8699 | 5.3283 | 7.307 | 5.6324 |  | irrelevant | Melting point *: ¦ 105℃ ¦ 112 ℃ ¦ 112 ℃ ¦ 112 ℃ ¦ LV 1 (DIN EN ISO 3146) <header> <Colour:> <> ¦ <white> <Minimum> ¦ <> <Maximum> ¦ <> <Maximum> ¦ <> <Maximum> ¦ <> <Method> </header> | Melting point *: ¦ 105 ℃ ¦ 112 ℃ ¦ 112 ℃ ¦ 112 ℃ ¦ LV 1 ( DIN EN ISO 3146 ) <header> <Colour:> <> ¦ <white> <Minimum> ¦ <> <Maximum> ¦ <> <Maximum> ¦ <> <Maximum> ¦ <> <Method> </header> | {'data': 'Melting point *: ¦ 105 ℃ ¦ 112 ℃ ¦ 112 ℃ ¦ 112 ℃ ¦ LV 1 ( DIN EN ISO 3146 ) <header> <Colour:> <> ¦ <white> <Minimum> ¦ <> <Maximum> ¦ <> <Maximum> ¦ <> <Maximum> ¦ <> <Method> </header>', 'label': []}
4W765 TDS Deurex 010507.json | table0 | 0 | 2.8699 | 5.6274 | 7.307 | 6.1444 |  | viscosity | Viscosity (140℃) *: Penetration: ¦ 400 mPas 1,5 mm*10-1 ¦ 600 mPas 2,5 mm*10-1 ¦ 600 mPas 2,5 mm*10-1 ¦ 600 mPas 2,5 mm*10-1 ¦ LV 2 (DIN EN ISO 3104) LV 4 (DIN 51579) <header> <Colour:> <> ¦ <white> <Minimum> ¦ <> <Maximum> ¦ <> <Maximum> ¦ <> <Maximum> ¦ <> <Method> </header> | Viscosity ( 140 ℃ ) *: Penetration: ¦ 400 mPas 1,5 mm* 10 - 1 ¦ 600 mPas 2,5 mm* 10 - 1 ¦ 600 mPas 2,5 mm* 10 - 1 ¦ 600 mPas 2,5 mm* 10 - 1 ¦ LV 2 ( DIN EN ISO 3104 ) LV 4 ( DIN 51579 ) <header> <Colour:> <> ¦ <white> <Minimum> ¦ <> <Maximum> ¦ <> <Maximum> ¦ <> <Maximum> ¦ <> <Method> </header> | {'data': 'Viscosity ( 140 ℃ ) *: Penetration: ¦ 400 mPas 1,5 mm* 10 - 1 ¦ 600 mPas 2,5 mm* 10 - 1 ¦ 600 mPas 2,5 mm* 10 - 1 ¦ 600 mPas 2,5 mm* 10 - 1 ¦ LV 2 ( DIN EN ISO 3104 ) LV 4 ( DIN 51579 ) <header> <Colour:> <> ¦ <white> <Minimum> ¦ <> <Maximum> ¦ <> <Maximum> ¦ <> <Maximum> ¦ <> <Method> </header>', 'label': [[12, 17, 'measuring_condition'], [47, 61, 'measuring_condition'], [73, 87, 'measuring_condition'], [99, 113, 'measuring_condition'], [38, 41, 'mean'], [42, 46, 'unit'], [64, 67, 'mean'], [68, 72, 'unit'], [90, 93, 'mean'], [94, 98, 'unit'], [116, 119, 'mean'], [120, 124, 'unit'], [142, 185, 'method'], [125, 139, 'measuring_condition']]}
4W765 TDS Deurex 010507.json | table0 | 0 | 2.8649 | 6.1292 | 7.312 | 6.3978 |  | density | Density (23℃) ¦ 0,93 g/cm3 ¦ 0,94 g/cm3 ¦ 0,94 g/cm3 ¦ 0,94 g/cm3 ¦ LV 3 (DIN EN ISO 1183) <header> <Colour:> <> ¦ <white> <Minimum> ¦ <> <Maximum> ¦ <> <Maximum> ¦ <> <Maximum> ¦ <> <Method> </header> | Density ( 23 ℃ ) ¦ 0,93 g/cm 3 ¦ 0,94 g/cm 3 ¦ 0,94 g/cm 3 ¦ 0,94 g/cm 3 ¦ LV 3 ( DIN EN ISO 1183 ) <header> <Colour:> <> ¦ <white> <Minimum> ¦ <> <Maximum> ¦ <> <Maximum> ¦ <> <Maximum> ¦ <> <Method> </header> | {'data': 'Density ( 23 ℃ ) ¦ 0,93 g/cm 3 ¦ 0,94 g/cm 3 ¦ 0,94 g/cm 3 ¦ 0,94 g/cm 3 ¦ LV 3 ( DIN EN ISO 1183 ) <header> <Colour:> <> ¦ <white> <Minimum> ¦ <> <Maximum> ¦ <> <Maximum> ¦ <> <Maximum> ¦ <> <Method> </header>', 'label': [[9, 14, 'measuring_condition'], [38, 44, 'unit'], [66, 72, 'unit'], [75, 99, 'method'], [19, 23, 'mean'], [24, 30, 'unit'], [33, 37, 'mean'], [52, 58, 'unit'], [47, 51, 'mean'], [61, 65, 'mean']]}
4W765 TDS Deurex 010507.json | table0 | 0 | 2.8649 | 6.3928 | 7.312 | 6.6006 |  | irrelevant | Congealing point: ¦ 100℃ ¦ 108℃ ¦ 108℃ ¦ 108℃ ¦ DIN ISO 2207 <header> <Colour:> <> ¦ <white> <Minimum> ¦ <> <Maximum> ¦ <> <Maximum> ¦ <> <Maximum> ¦ <> <Method> </header> | Congealing point: ¦ 100 ℃ ¦ 108 ℃ ¦ 108 ℃ ¦ 108 ℃ ¦ DIN ISO 2207 <header> <Colour:> <> ¦ <white> <Minimum> ¦ <> <Maximum> ¦ <> <Maximum> ¦ <> <Maximum> ¦ <> <Method> </header> | {'data': 'Congealing point: ¦ 100 ℃ ¦ 108 ℃ ¦ 108 ℃ ¦ 108 ℃ ¦ DIN ISO 2207 <header> <Colour:> <> ¦ <white> <Minimum> ¦ <> <Maximum> ¦ <> <Maximum> ¦ <> <Maximum> ¦ <> <Method> </header>', 'label': []}
4W765 TDS Deurex 010507.json | table0 | 0 | 2.8699 | 4.8772 | 7.302 | 5.1104 |  | irrelevant | Form: ¦ fine prills ¦ ¦ ¦ ¦ <header> <Colour:> <> ¦ <white> <Minimum> ¦ <> <Maximum> ¦ <> <Maximum> ¦ <> <Maximum> ¦ <> <Method> </header> | Form: ¦ fine prills ¦ ¦ ¦ ¦ <header> <Colour:> <> ¦ <white> <Minimum> ¦ <> <Maximum> ¦ <> <Maximum> ¦ <> <Maximum> ¦ <> <Method> </header> | {'data': 'Form: ¦ fine prills ¦ ¦ ¦ ¦ <header> <Colour:> <> ¦ <white> <Minimum> ¦ <> <Maximum> ¦ <> <Maximum> ¦ <> <Maximum> ¦ <> <Method> </header>', 'label': []}
4W765 TDS Deurex 010507.json | layout | 0 | 2.934 | 5.634 | 6.67 | 5.7762 |  | viscosity | Viscosity (140℃) *: ¦ 400 mPas ¦ 600 mPas ¦ LV 2 | Viscosity ( 140 ℃ ) *: ¦ 400 mPas ¦ 600 mPas ¦ LV 2 | {'data': 'Viscosity ( 140 ℃ ) *: ¦ 400 mPas ¦ 600 mPas ¦ LV 2', 'label': [[12, 17, 'measuring_condition'], [25, 28, 'mean'], [29, 33, 'unit'], [36, 39, 'mean'], [40, 44, 'unit'], [47, 51, 'measuring_condition']]}
4W765 TDS Deurex 010507.json | layout | 0 | 2.9441 | 5.8929 | 6.6598 | 6.0249 |  | irrelevant | Penetration: ¦ 1,5 mm*10-1 ¦ 2,5 mm*10-1 ¦ LV 4 | Penetration: ¦ 1,5 mm* 10 - 1 ¦ 2,5 mm* 10 - 1 ¦ LV 4 | {'data': 'Penetration: ¦ 1,5 mm* 10 - 1 ¦ 2,5 mm* 10 - 1 ¦ LV 4', 'label': []}
4W767 TDS Darent Wax Company 080716.json | table0 | 0 | 0.7057 | 3.5547 | 7.5411 | 3.891 |  | header | PHYSICAL PROPERTIES ¦ Specification ¦ Typical ¦ Method <header> <PHYSICAL PROPERTIES> ¦ <Specification> ¦ <Typical> ¦ <Method> </header> | PHYSICAL PROPERTIES ¦ Specification ¦ Typical ¦ Method <header> <PHYSICAL PROPERTIES> ¦ <Specification> ¦ <Typical> ¦ <Method> </header> | {'data': 'PHYSICAL PROPERTIES ¦ Specification ¦ Typical ¦ Method <header> <PHYSICAL PROPERTIES> ¦ <Specification> ¦ <Typical> ¦ <Method> </header>', 'label': []}
4W767 TDS Darent Wax Company 080716.json | table0 | 0 | 0.7057 | 3.891 | 7.5481 | 4.2273 |  | irrelevant | Physical State (25°C) ¦ Solid hard ¦ NA ¦ NA <header> <PHYSICAL PROPERTIES> ¦ <Specification> ¦ <Typical> ¦ <Method> </header> | Physical State ( 25 °C ) ¦ Solid hard ¦ NA ¦ NA <header> <PHYSICAL PROPERTIES> ¦ <Specification> ¦ <Typical> ¦ <Method> </header> | {'data': 'Physical State ( 25 °C ) ¦ Solid hard ¦ NA ¦ NA <header> <PHYSICAL PROPERTIES> ¦ <Specification> ¦ <Typical> ¦ <Method> </header>', 'label': []}
4W767 TDS Darent Wax Company 080716.json | table0 | 0 | 0.7057 | 4.2273 | 7.5481 | 4.5703 |  | color | Colour ¦ White ¦ White ¦ visual <header> <PHYSICAL PROPERTIES> ¦ <Specification> ¦ <Typical> ¦ <Method> </header> | Colour ¦ White ¦ White ¦ visual <header> <PHYSICAL PROPERTIES> ¦ <Specification> ¦ <Typical> ¦ <Method> </header> | {'data': 'Colour ¦ White ¦ White ¦ visual <header> <PHYSICAL PROPERTIES> ¦ <Specification> ¦ <Typical> ¦ <Method> </header>', 'label': [[9, 14, 'qualitative_value'], [17, 22, 'qualitative_value'], [25, 31, 'method']]}
4W767 TDS Darent Wax Company 080716.json | table0 | 0 | 0.7057 | 4.5636 | 7.5481 | 4.9066 |  | irrelevant | Odour ¦ Typical ¦ NA ¦ NA <header> <PHYSICAL PROPERTIES> ¦ <Specification> ¦ <Typical> ¦ <Method> </header> | Odour ¦ Typical ¦ NA ¦ NA <header> <PHYSICAL PROPERTIES> ¦ <Specification> ¦ <Typical> ¦ <Method> </header> | {'data': 'Odour ¦ Typical ¦ NA ¦ NA <header> <PHYSICAL PROPERTIES> ¦ <Specification> ¦ <Typical> ¦ <Method> </header>', 'label': []}
4W767 TDS Darent Wax Company 080716.json | table0 | 0 | 0.7057 | 4.8999 | 7.5481 | 5.2429 |  | irrelevant | Congealing Point (°C) ¦ 84-88 ¦ 86 ¦ ASTM D938 <header> <PHYSICAL PROPERTIES> ¦ <Specification> ¦ <Typical> ¦ <Method> </header> | Congealing Point ( °C ) ¦ 84 - 88 ¦ 86 ¦ ASTM D 938 <header> <PHYSICAL PROPERTIES> ¦ <Specification> ¦ <Typical> ¦ <Method> </header> | {'data': 'Congealing Point ( °C ) ¦ 84 - 88 ¦ 86 ¦ ASTM D 938 <header> <PHYSICAL PROPERTIES> ¦ <Specification> ¦ <Typical> ¦ <Method> </header>', 'label': []}
4W767 TDS Darent Wax Company 080716.json | table0 | 0 | 0.7057 | 5.2362 | 7.5481 | 5.5792 |  | irrelevant | Needle Penetration (25°C) ¦ Max.18 ¦ 6 ¦ ASTM D1321 <header> <PHYSICAL PROPERTIES> ¦ <Specification> ¦ <Typical> ¦ <Method> </header> | Needle Penetration ( 25 °C ) ¦ Max.18 ¦ 6 ¦ ASTM D 1321 <header> <PHYSICAL PROPERTIES> ¦ <Specification> ¦ <Typical> ¦ <Method> </header> | {'data': 'Needle Penetration ( 25 °C ) ¦ Max.18 ¦ 6 ¦ ASTM D 1321 <header> <PHYSICAL PROPERTIES> ¦ <Specification> ¦ <Typical> ¦ <Method> </header>', 'label': []}
4W897 TDS Honeywell International 011208.json | table0 | 0 | 0.9113 | 4.4895 | 6.0623 | 4.7066 |  | header | Property ¦ Value <header> <Property> ¦ <Value> </header> | Property ¦ Value <header> <Property> ¦ <Value> </header> | {'data': 'Property ¦ Value <header> <Property> ¦ <Value> </header>', 'label': []}
4W897 TDS Honeywell International 011208.json | table0 | 0 | 0.906 | 4.7066 | 6.0623 | 4.9189 |  | irrelevant | Drop Point, Mettler ¦ 137°C (279°F) <header> <Property> ¦ <Value> </header> | Drop Point, Mettler ¦ 137 °C ( 279 °F ) <header> <Property> ¦ <Value> </header> | {'data': 'Drop Point, Mettler ¦ 137 °C ( 279 °F ) <header> <Property> ¦ <Value> </header>', 'label': []}
4W897 TDS Honeywell International 011208.json | table0 | 0 | 0.906 | 4.9189 | 6.0623 | 5.1311 |  | density | Density ¦ 0.99 g/cc <header> <Property> ¦ <Value> </header> | Density ¦ 0.99 g/cc <header> <Property> ¦ <Value> </header> | {'data': 'Density ¦ 0.99 g/cc <header> <Property> ¦ <Value> </header>', 'label': [[15, 19, 'unit'], [10, 14, 'mean']]}
4W897 TDS Honeywell International 011208.json | table0 | 0 | 0.906 | 5.1263 | 6.0623 | 5.3386 |  | irrelevant | Hardness ¦ <0.5 dmm <header> <Property> ¦ <Value> </header> | Hardness ¦ < 0.5 dmm <header> <Property> ¦ <Value> </header> | {'data': 'Hardness ¦ < 0.5 dmm <header> <Property> ¦ <Value> </header>', 'label': []}
4W897 TDS Honeywell International 011208.json | table0 | 0 | 0.906 | 5.3386 | 6.0623 | 5.5556 |  | acid_content | Acid Number ¦ 26-40 mg KOH/g <header> <Property> ¦ <Value> </header> | Acid Number ¦ 26 - 40 mg KOH/g <header> <Property> ¦ <Value> </header> | {'data': 'Acid Number ¦ 26 - 40 mg KOH/g <header> <Property> ¦ <Value> </header>', 'label': [[22, 30, 'unit'], [14, 16, 'min'], [19, 21, 'max']]}
4W897 TDS Honeywell International 011208.json | table1 | 0 | 0.9151 | 3.4763 | 6.0633 | 3.6893 |  | header | Particle Size ¦ Test Method ¦ Specification <header> <Particle Size> ¦ <Test Method> ¦ <Specification> </header> | Particle Size ¦ Test Method ¦ Specification <header> <Particle Size> ¦ <Test Method> ¦ <Specification> </header> | {'data': 'Particle Size ¦ Test Method ¦ Specification <header> <Particle Size> ¦ <Test Method> ¦ <Specification> </header>', 'label': []}
4W897 TDS Honeywell International 011208.json | table1 | 0 | 0.9151 | 3.6893 | 6.0633 | 3.9024 |  | irrelevant | - Mean Value ¦ MSPI ¦ 6.0 - 7.5 µ <header> <Particle Size> ¦ <Test Method> ¦ <Specification> </header> | - Mean Value ¦ MSPI ¦ 6.0 - 7.5 µ <header> <Particle Size> ¦ <Test Method> ¦ <Specification> </header> | {'data': '- Mean Value ¦ MSPI ¦ 6.0 - 7.5 µ <header> <Particle Size> ¦ <Test Method> ¦ <Specification> </header>', 'label': []}
4W897 TDS Honeywell International 011208.json | table1 | 0 | 0.9098 | 3.9024 | 6.0633 | 4.1205 |  | irrelevant | - Top Size ¦ MSPI ¦ 99.90% < 22.00 µ <header> <Particle Size> ¦ <Test Method> ¦ <Specification> </header> | - Top Size ¦ MSPI ¦ 99.90 % < 22.00 µ <header> <Particle Size> ¦ <Test Method> ¦ <Specification> </header> | {'data': '- Top Size ¦ MSPI ¦ 99.90 % < 22.00 µ <header> <Particle Size> ¦ <Test Method> ¦ <Specification> </header>', 'label': []}
4W897 TDS Honeywell International 011208.json | layout | 0 | 0.9976 | 3.7432 | 4.8233 | 3.8596 |  | irrelevant | - ¦ MSPI ¦ 6.0 - 7.5 µ | - ¦ MSPI ¦ 6.0 - 7.5 µ | {'data': '- ¦ MSPI ¦ 6.0 - 7.5 µ', 'label': []}
4W897 TDS Honeywell International 011208.json | layout | 0 | 1.0832 | 3.7432 | 4.8233 | 3.8596 |  | irrelevant | Mean Value ¦ MSPI ¦ 6.0 - 7.5 µ | Mean Value ¦ MSPI ¦ 6.0 - 7.5 µ | {'data': 'Mean Value ¦ MSPI ¦ 6.0 - 7.5 µ', 'label': []}
4W897 TDS Honeywell International 011208.json | layout | 0 | 0.9976 | 3.9531 | 5.2412 | 4.0706 |  | irrelevant | - ¦ Top Size ¦ MSPI ¦ 99.90% < 22.00 µ | - ¦ Top Size ¦ MSPI ¦ 99.90 % < 22.00 µ | {'data': '- ¦ Top Size ¦ MSPI ¦ 99.90 % < 22.00 µ', 'label': []}
4W964 TDS Keim-Additec 260111.json | key_value | 0 | 0.6722 | 3.9238 | 3.848 | 4.0493 |  | irrelevant | Form supplied : ¦ slight yellow to white liquid | Form supplied : ¦ slight yellow to white liquid | {'data': 'Form supplied : ¦ slight yellow to white liquid', 'label': []}
4W964 TDS Keim-Additec 260111.json | key_value | 0 | 0.6749 | 4.0837 | 3.7291 | 4.2091 |  | irrelevant | Solids type : ¦ montan / PE wax / plastic | Solids type : ¦ montan / PE wax / plastic | {'data': 'Solids type : ¦ montan / PE wax / plastic', 'label': []}
4W964 TDS Keim-Additec 260111.json | key_value | 0 | 0.6749 | 4.2537 | 2.7118 | 4.3531 |  | solid_content | Solids content : ¦ 60% 1 | Solids content : ¦ 60 % 1 | {'data': 'Solids content : ¦ 60 % 1', 'label': [[19, 21, 'mean'], [22, 23, 'unit'], [24, 25, 'std']]}
4W964 TDS Keim-Additec 260111.json | key_value | 0 | 0.6726 | 4.5842 | 2.7172 | 4.7091 |  | ph | pH : ¦ 8.5 0.5 | pH : ¦ 8.5 0.5 | {'data': 'pH : ¦ 8.5 0.5', 'label': [[7, 10, 'mean'], [11, 14, 'std']]}
4W964 TDS Keim-Additec 260111.json | key_value | 0 | 0.6728 | 4.7438 | 2.7308 | 4.8424 |  | irrelevant | Ionic character : ¦ nonionic | Ionic character : ¦ nonionic | {'data': 'Ionic character : ¦ nonionic', 'label': []}
4W964 TDS Keim-Additec 260111.json | key_value | 0 | 0.6719 | 4.9038 | 2.8404 | 5.0293 |  | irrelevant | Melting range : ¦ ~90-174°C | Melting range : ¦ ~ 90 - 174 °C | {'data': 'Melting range : ¦ ~ 90 - 174 °C', 'label': []}
4W964 TDS Keim-Additec 260111.json | key_value | 0 | 0.6722 | 5.0634 | 3.2139 | 5.1893 |  | particle_size | Particle size : ¦ ~10µm (average) | Particle size : ¦ ~ 10 µm ( average ) | {'data': 'Particle size : ¦ ~ 10 µm ( average )', 'label': [[20, 22, 'mean'], [23, 25, 'unit']]}
4W964 TDS Keim-Additec 260111.json | layout | 0 | 0.6749 | 4.2537 | 2.7118 | 4.3531 |  | solid_content | Solids content ¦ : 60% ¦ 1 | Solids content ¦ : 60 % ¦ 1 | {'data': 'Solids content ¦ : 60 % ¦ 1', 'label': [[19, 21, 'mean'], [22, 23, 'unit'], [26, 27, 'std']]}
4W964 TDS Keim-Additec 260111.json | layout | 0 | 0.6726 | 4.5842 | 2.7172 | 4.7091 |  | ph | pH ¦ : 8.5 ¦ 0.5 | pH ¦ : 8.5 ¦ 0.5 | {'data': 'pH ¦ : 8.5 ¦ 0.5', 'label': [[7, 10, 'mean'], [13, 16, 'std']]}
4W964 TDS Keim-Additec 260111.json | layout | 0 | 0.6719 | 4.9038 | 2.8404 | 5.0293 |  | irrelevant | Melting range ¦ : ~90-174°C | Melting range ¦ : ~ 90 - 174 °C | {'data': 'Melting range ¦ : ~ 90 - 174 °C', 'label': []}
4W996 TDS Sasol 300621.json | table0 | 0 | 0.7321 | 2.4185 | 7.2781 | 2.8086 |  | header | Property ¦ Specification ¦ Unit ¦ Method <header> <Property> ¦ <Specification> ¦ <Unit> ¦ <Method> </header> | Property ¦ Specification ¦ Unit ¦ Method <header> <Property> ¦ <Specification> ¦ <Unit> ¦ <Method> </header> | {'data': 'Property ¦ Specification ¦ Unit ¦ Method <header> <Property> ¦ <Specification> ¦ <Unit> ¦ <Method> </header>', 'label': []}
4W996 TDS Sasol 300621.json | table0 | 0 | 0.725 | 2.8086 | 7.2852 | 3.1782 |  | irrelevant | . . Water content ¦ 38,0 .. 42,0 ¦ % ¦ QMM-40000167 <header> <Property> ¦ <Specification> ¦ <Unit> ¦ <Method> </header> | . . Water content ¦ 38,0 .. 42,0 ¦ % ¦ QMM - 40000167 <header> <Property> ¦ <Specification> ¦ <Unit> ¦ <Method> </header> | {'data': '. . Water content ¦ 38,0 .. 42,0 ¦ % ¦ QMM - 40000167 <header> <Property> ¦ <Specification> ¦ <Unit> ¦ <Method> </header>', 'label': []}
4W996 TDS Sasol 300621.json | key_value | 0 | 0.7895 | 2.471 | 1.7493 | 3.1356 |  | irrelevant | Property ¦ . Water content | Property ¦ . Water content | {'data': 'Property ¦ . Water content', 'label': []}
4W996 TDS Sasol 300621.json | key_value | 0 | 3.5489 | 2.469 | 4.5728 | 3.1555 |  | stray | Specification ¦ 38,0 .. 42,0 | Specification ¦ 38,0 .. 42,0 | {'data': 'Specification ¦ 38,0 .. 42,0', 'label': []}
4W996 TDS Sasol 300621.json | key_value | 0 | 4.931 | 2.471 | 6.8035 | 3.1423 |  | stray | Unit Method ¦ % QMM-40000167 | Unit Method ¦ % QMM - 40000167 | {'data': 'Unit Method ¦ % QMM - 40000167', 'label': []}
4W996 TDS Sasol 300621.json | layout | 0 | 0.7902 | 3.0204 | 6.8035 | 3.1555 |  | irrelevant | Water content ¦ 38,0 .. 42,0 ¦ % ¦ QMM-40000167 | Water content ¦ 38,0 .. 42,0 ¦ % ¦ QMM - 40000167 | {'data': 'Water content ¦ 38,0 .. 42,0 ¦ % ¦ QMM - 40000167', 'label': []}
4W996 TDS Sasol Servo 070812.json | table0 | 0 | 0.5249 | 3.4061 | 6.9938 | 3.7455 |  | header | Property ¦ Method ¦ Unit ¦ Specification ¦ Specification <header> <Property> ¦ <Method> ¦ <Unit> ¦ <Specification> ¦ <Specification> </header> | Property ¦ Method ¦ Unit ¦ Specification ¦ Specification <header> <Property> ¦ <Method> ¦ <Unit> ¦ <Specification> ¦ <Specification> </header> | {'data': 'Property ¦ Method ¦ Unit ¦ Specification ¦ Specification <header> <Property> ¦ <Method> ¦ <Unit> ¦ <Specification> ¦ <Specification> </header>', 'label': []}
4W996 TDS Sasol Servo 070812.json | table0 | 0 | 0.5249 | 3.7455 | 7.0006 | 4.1878 |  | viscosity | Brookfield viscosity ¦ SW QMM-480 ¦ MPA*S ¦ 100 - 500 ¦ 100 - 500 <header> <Property> ¦ <Method> ¦ <Unit> ¦ <Specification> ¦ <Specification> </header> | Brookfield viscosity ¦ SW QMM - 480 ¦ MPA*S ¦ 100 - 500 ¦ 100 - 500 <header> <Property> ¦ <Method> ¦ <Unit> ¦ <Specification> ¦ <Specification> </header> | {'data': 'Brookfield viscosity ¦ SW QMM - 480 ¦ MPA*S ¦ 100 - 500 ¦ 100 - 500 <header> <Property> ¦ <Method> ¦ <Unit> ¦ <Specification> ¦ <Specification> </header>', 'label': [[22, 35, 'method'], [38, 43, 'unit'], [46, 50, 'min'], [52, 56, 'max'], [58, 62, 'min'], [64, 68, 'max'], [0, 10, 'measuring_condition']]}
4W996 TDS Sasol Servo 070812.json | table0 | 0 | 0.5317 | 4.1878 | 7.0006 | 4.4121 |  | irrelevant | Water content (microwave) ¦ SW QMM-482 ¦ % ¦ 38,0 - 42,0 ¦ 38,0 - 42,0 <header> <Property> ¦ <Method> ¦ <Unit> ¦ <Specification> ¦ <Specification> </header> | Water content ( microwave ) ¦ SW QMM - 482 ¦ % ¦ 38,0 - 42,0 ¦ 38,0 - 42,0 <header> <Property> ¦ <Method> ¦ <Unit> ¦ <Specification> ¦ <Specification> </header> | {'data': 'Water content ( microwave ) ¦ SW QMM - 482 ¦ % ¦ 38,0 - 42,0 ¦ 38,0 - 42,0 <header> <Property> ¦ <Method> ¦ <Unit> ¦ <Specification> ¦ <Specification> </header>', 'label': []}
4W996 TDS Sasol Servo 070812.json | table0 | 0 | 0.5317 | 4.4121 | 7.0006 | 4.6363 |  | irrelevant | Sieve test ¦ SW QMM-484 ¦ ¦ pass ¦ pass <header> <Property> ¦ <Method> ¦ <Unit> ¦ <Specification> ¦ <Specification> </header> | Sieve test ¦ SW QMM - 484 ¦ ¦ pass ¦ pass <header> <Property> ¦ <Method> ¦ <Unit> ¦ <Specification> ¦ <Specification> </header> | {'data': 'Sieve test ¦ SW QMM - 484 ¦ ¦ pass ¦ pass <header> <Property> ¦ <Method> ¦ <Unit> ¦ <Specification> ¦ <Specification> </header>', 'label': []}
4W998 TDS Bollig and Kemper 291110.json | table0 | 0 | 1.2014 | 5.7829 | 7.0312 | 6.3039 |  | solid_content | Solids content (60 min. 140℃ 1g 80mm): ¦ 17,5+ 1% | Solids content ( 60 min. 140 ℃ 1 g 80 mm ) : ¦ 17,5 + 1 % | {'data': 'Solids content ( 60 min. 140 ℃ 1 g 80 mm ) : ¦ 17,5 + 1 %', 'label': [[17, 40, 'measuring_condition'], [54, 55, 'std'], [47, 51, 'mean'], [56, 57, 'unit']]}
4W998 TDS Bollig and Kemper 291110.json | table0 | 0 | 1.1947 | 6.2976 | 7.0312 | 6.8186 |  | ph | pH-Value : ¦ 7 -9 | pH - Value : ¦ 7 - 9 | {'data': 'pH - Value : ¦ 7 - 9', 'label': [[15, 16, 'min'], [19, 20, 'max']]}
4WA29 TDS Mack Coatings 010417.json | layout | 0 | 3.1392 | 4.0026 | 6.9502 | 4.141 |  | multi_header | Non ¦ Non-volatile matter ¦ volatile matter ¦ Melting point(Wax component) in ¦ Melting point(Wax component) in | Non ¦ Non - volatile matter ¦ volatile matter ¦ Melting point ( Wax component ) in ¦ Melting point ( Wax component ) in | {'data': 'Non ¦ Non - volatile matter ¦ volatile matter ¦ Melting point ( Wax component ) in ¦ Melting point ( Wax component ) in', 'label': []}
4WA29 TDS Mack Coatings 010417.json | layout | 0 | 2.0001 | 4.714 | 5.3013 | 4.818 |  | multi | WR-33 ¦ 25 ¦ 25 ¦ 60 ¦ 60 | WR - 33 ¦ 25 ¦ 25 ¦ 60 ¦ 60 | {'data': 'WR - 33 ¦ 25 ¦ 25 ¦ 60 ¦ 60', 'label': []}
4WA81 TDS Munzing Chemie 010412.json | table0 | 0 | 2.6049 | 5.7124 | 7.4966 | 5.8901 |  | header | ¦ Minimum ¦ Maximum ¦ Method <header> <> ¦ <Minimum> ¦ <Maximum> ¦ <Method> </header> | ¦ Minimum ¦ Maximum ¦ Method <header> <> ¦ <Minimum> ¦ <Maximum> ¦ <Method> </header> | {'data': ' ¦ Minimum ¦ Maximum ¦ Method <header> <> ¦ <Minimum> ¦ <Maximum> ¦ <Method> </header>', 'label': []}
4WA81 TDS Munzing Chemie 010412.json | table0 | 0 | 2.61 | 5.8852 | 7.4966 | 6.0533 |  | active_% | Active content . ¦ 39,5 % ¦ 41,5 % ¦ Sartorius MA 100 infrared drier <header> <> ¦ <Minimum> ¦ <Maximum> ¦ <Method> </header> | Active content . ¦ 39,5 % ¦ 41,5 % ¦ Sartorius MA 100 infrared drier <header> <> ¦ <Minimum> ¦ <Maximum> ¦ <Method> </header> | {'data': 'Active content . ¦ 39,5 % ¦ 41,5 % ¦ Sartorius MA 100 infrared drier <header> <> ¦ <Minimum> ¦ <Maximum> ¦ <Method> </header>', 'label': [[24, 26, 'unit'], [33, 35, 'unit'], [37, 68, 'method'], [19, 23, 'min'], [28, 32, 'max']]}
4WA81 TDS Munzing Chemie 010412.json | table0 | 0 | 2.6151 | 6.0533 | 7.5017 | 6.2214 |  | irrelevant | Melting range . ¦ 117 °C ¦ 127 °C ¦ DSC (solid wax) (ISO11357-3) <header> <> ¦ <Minimum> ¦ <Maximum> ¦ <Method> </header> | Melting range . ¦ 117 °C ¦ 127 °C ¦ DSC ( solid wax ) ( ISO 11357 - 3 ) <header> <> ¦ <Minimum> ¦ <Maximum> ¦ <Method> </header> | {'data': 'Melting range . ¦ 117 °C ¦ 127 °C ¦ DSC ( solid wax ) ( ISO 11357 - 3 ) <header> <> ¦ <Minimum> ¦ <Maximum> ¦ <Method> </header>', 'label': []}
4WA81 TDS Munzing Chemie 010412.json | table0 | 0 | 2.6202 | 6.2214 | 7.5017 | 6.3894 |  | ph | pH-Value . ¦ 7,6 ¦ 8,6 ¦ DIN ISO 976 <header> <> ¦ <Minimum> ¦ <Maximum> ¦ <Method> </header> | pH - Value . ¦ 7,6 ¦ 8,6 ¦ DIN ISO 976 <header> <> ¦ <Minimum> ¦ <Maximum> ¦ <Method> </header> | {'data': 'pH - Value . ¦ 7,6 ¦ 8,6 ¦ DIN ISO 976 <header> <> ¦ <Minimum> ¦ <Maximum> ¦ <Method> </header>', 'label': [[27, 38, 'method'], [15, 18, 'min'], [21, 24, 'max']]}
4WA81 TDS Munzing Chemie 010412.json | table0 | 0 | 2.6202 | 6.3894 | 7.5017 | 6.5527 |  | particle_size | Particle size d50 ¦ 4,5 µm ¦ 5,5 µm ¦ Picture-Particle-Analyzing-System <header> <> ¦ <Minimum> ¦ <Maximum> ¦ <Method> </header> | Particle size d 50 ¦ 4,5 µm ¦ 5,5 µm ¦ Picture - Particle - Analyzing - System <header> <> ¦ <Minimum> ¦ <Maximum> ¦ <Method> </header> | {'data': 'Particle size d 50 ¦ 4,5 µm ¦ 5,5 µm ¦ Picture - Particle - Analyzing - System <header> <> ¦ <Minimum> ¦ <Maximum> ¦ <Method> </header>', 'label': [[21, 25, 'min'], [25, 28, 'unit'], [30, 34, 'max'], [34, 37, 'unit'], [38, 78, 'measuring_condition'], [14, 18, 'measuring_condition']]}
4WA81 TDS Munzing Chemie 010412.json | table0 | 0 | 2.6253 | 6.5383 | 7.5017 | 6.6967 |  | particle_size | Particle size d98 <= . ¦ ¦ 13,0 µm ¦ Single pass test <header> <> ¦ <Minimum> ¦ <Maximum> ¦ <Method> </header> | Particle size d 98 <= . ¦ ¦ 13,0 µm ¦ Single pass test <header> <> ¦ <Minimum> ¦ <Maximum> ¦ <Method> </header> | {'data': 'Particle size d 98 <= . ¦ ¦ 13,0 µm ¦ Single pass test <header> <> ¦ <Minimum> ¦ <Maximum> ¦ <Method> </header>', 'label': [[14, 18, 'measuring_condition'], [28, 32, 'max'], [33, 35, 'unit'], [38, 54, 'method']]}
4WA81 TDS Munzing Chemie 010412.json | table0 | 0 | 2.6304 | 6.6871 | 7.5017 | 6.8648 |  | density | Density . ¦ 1,03 g/ccm ¦ 1,05 g/ccm ¦ Pyknometer DIN EN ISO 2811-1 <header> <> ¦ <Minimum> ¦ <Maximum> ¦ <Method> </header> | Density . ¦ 1,03 g/ccm ¦ 1,05 g/ccm ¦ Pyknometer DIN EN ISO 2811 - 1 <header> <> ¦ <Minimum> ¦ <Maximum> ¦ <Method> </header> | {'data': 'Density . ¦ 1,03 g/ccm ¦ 1,05 g/ccm ¦ Pyknometer DIN EN ISO 2811 - 1 <header> <> ¦ <Minimum> ¦ <Maximum> ¦ <Method> </header>', 'label': [[17, 22, 'unit'], [30, 35, 'unit'], [38, 68, 'method'], [12, 16, 'min'], [25, 29, 'max']]}
4WA81 TDS Munzing Chemie 010412.json | table0 | 0 | 2.6355 | 6.86 | 7.5017 | 7.0281 |  | viscosity | Viscosity (typical value) . ¦ ¦ 43 mPa.s ¦ Rheolab MC1 DIN 53019 1.291s-1 <header> <> ¦ <Minimum> ¦ <Maximum> ¦ <Method> </header> | Viscosity ( typical value ) . ¦ ¦ 43 mPa.s ¦ Rheolab MC 1 DIN 53019 1.291 s - 1 <header> <> ¦ <Minimum> ¦ <Maximum> ¦ <Method> </header> | {'data': 'Viscosity ( typical value ) . ¦ ¦ 43 mPa.s ¦ Rheolab MC 1 DIN 53019 1.291 s - 1 <header> <> ¦ <Minimum> ¦ <Maximum> ¦ <Method> </header>', 'label': [[37, 42, 'unit'], [45, 57, 'measuring_condition'], [58, 67, 'method'], [68, 79, 'measuring_condition'], [34, 36, 'mean']]}
4WA81 TDS Munzing Chemie 010412.json | layout | 0 | 0.9861 | 5.4941 | 4.528 | 5.6042 |  | color | Technical data: ¦ Colour ¦ yellowish | Technical data: ¦ Colour ¦ yellowish | {'data': 'Technical data: ¦ Colour ¦ yellowish', 'label': [[27, 36, 'qualitative_value']]}
4WA81 TDS Munzing Chemie 010412.json | layout | 0 | 2.6361 | 5.9241 | 7.2241 | 6.0194 |  | active_% | Active content ¦ 39,5 % ¦ 41,5 % ¦ Sartorius MA 100 infrared drier | Active content ¦ 39,5 % ¦ 41,5 % ¦ Sartorius MA 100 infrared drier | {'data': 'Active content ¦ 39,5 % ¦ 41,5 % ¦ Sartorius MA 100 infrared drier', 'label': [[17, 21, 'min'], [22, 23, 'unit'], [26, 30, 'max'], [31, 32, 'unit'], [35, 66, 'measuring_condition']]}
4WA81 TDS Munzing Chemie 010412.json | layout | 0 | 2.6428 | 6.5658 | 6.5397 | 6.6749 |  | particle_size | Particle size d98 <= ¦ 13,0 µm ¦ Single pass test | Particle size d 98 <= ¦ 13,0 µm ¦ Single pass test | {'data': 'Particle size d 98 <= ¦ 13,0 µm ¦ Single pass test', 'label': [[14, 18, 'measuring_condition'], [24, 28, 'max'], [29, 31, 'unit'], [34, 50, 'measuring_condition']]}
4WA81 TDS Munzing Chemie 010412.json | layout | 0 | 2.6361 | 6.8949 | 7.3476 | 7.0092 |  | viscosity | Viscosity (typical value) ¦ 43 mPa.s ¦ Rheolab MC1 DIN 53019 1.291s-1 | Viscosity ( typical value ) ¦ 43 mPa.s ¦ Rheolab MC 1 DIN 53019 1.291 s - 1 | {'data': 'Viscosity ( typical value ) ¦ 43 mPa.s ¦ Rheolab MC 1 DIN 53019 1.291 s - 1', 'label': [[30, 32, 'mean'], [33, 38, 'unit'], [41, 75, 'method']]}
4WC09 TDS MÜNZING Micro Technologies 010317.json | table0 | 0 | 2.8905 | 5.7661 | 7.2615 | 5.9671 |  | header | ¦ Minimum ¦ Maximum ¦ Method <header> <> ¦ <Minimum> ¦ <Maximum> ¦ <Method> </header> | ¦ Minimum ¦ Maximum ¦ Method <header> <> ¦ <Minimum> ¦ <Maximum> ¦ <Method> </header> | {'data': ' ¦ Minimum ¦ Maximum ¦ Method <header> <> ¦ <Minimum> ¦ <Maximum> ¦ <Method> </header>', 'label': []}
4WC09 TDS MÜNZING Micro Technologies 010317.json | table0 | 0 | 2.8905 | 5.9622 | 7.2615 | 6.2073 |  | particle_size | Particle size* ¦ ¦ ¦ <header> <> ¦ <Minimum> ¦ <Maximum> ¦ <Method> </header> | Particle size* ¦ ¦ ¦ <header> <> ¦ <Minimum> ¦ <Maximum> ¦ <Method> </header> | {'data': 'Particle size* ¦ ¦ ¦ <header> <> ¦ <Minimum> ¦ <Maximum> ¦ <Method> </header>', 'label': []}
4WC09 TDS MÜNZING Micro Technologies 010317.json | table0 | 0 | 2.8905 | 6.2024 | 7.2615 | 6.526 |  | irrelevant | Specified value: ¦ ¦ 99% < 10 µm ¦ LV 5 <header> <> ¦ <Minimum> ¦ <Maximum> ¦ <Method> </header> | Specified value: ¦ ¦ 99 % < 10 µm ¦ LV 5 <header> <> ¦ <Minimum> ¦ <Maximum> ¦ <Method> </header> | {'data': 'Specified value: ¦ ¦ 99 % < 10 µm ¦ LV 5 <header> <> ¦ <Minimum> ¦ <Maximum> ¦ <Method> </header>', 'label': []}
4WC09 TDS MÜNZING Micro Technologies 010317.json | table0 | 0 | 2.8905 | 6.3691 | 7.2615 | 6.526 |  | irrelevant | Typical value: ¦ Typical value: ¦ 50% < 4 µm ¦ (ISO 13320) <header> <> ¦ <Minimum> ¦ <Maximum> ¦ <Method> </header> | Typical value: ¦ Typical value: ¦ 50 % < 4 µm ¦ ( ISO 13320 ) <header> <> ¦ <Minimum> ¦ <Maximum> ¦ <Method> </header> | {'data': 'Typical value: ¦ Typical value: ¦ 50 % < 4 µm ¦ ( ISO 13320 ) <header> <> ¦ <Minimum> ¦ <Maximum> ¦ <Method> </header>', 'label': []}
4WC09 TDS MÜNZING Micro Technologies 010317.json | table0 | 0 | 2.8905 | 6.526 | 7.2665 | 6.8103 |  | irrelevant | Dropping point: ¦ 118 °C ¦ 128 °C ¦ LV 12 (DGF M-III 3) <header> <> ¦ <Minimum> ¦ <Maximum> ¦ <Method> </header> | Dropping point: ¦ 118 °C ¦ 128 °C ¦ LV 12 ( DGF M - III 3 ) <header> <> ¦ <Minimum> ¦ <Maximum> ¦ <Method> </header> | {'data': 'Dropping point: ¦ 118 °C ¦ 128 °C ¦ LV 12 ( DGF M - III 3 ) <header> <> ¦ <Minimum> ¦ <Maximum> ¦ <Method> </header>', 'label': []}
4WC09 TDS MÜNZING Micro Technologies 010317.json | table0 | 0 | 2.8905 | 6.8103 | 7.2665 | 7.1829 |  | irrelevant | Shelf life: ¦ 12 months (stored in sealed ¦ original packing below 35 ¦ °C) <header> <> ¦ <Minimum> ¦ <Maximum> ¦ <Method> </header> | Shelf life: ¦ 12 months ( stored in sealed ¦ original packing below 35 ¦ °C ) <header> <> ¦ <Minimum> ¦ <Maximum> ¦ <Method> </header> | {'data': 'Shelf life: ¦ 12 months ( stored in sealed ¦ original packing below 35 ¦ °C ) <header> <> ¦ <Minimum> ¦ <Maximum> ¦ <Method> </header>', 'label': []}
4WC09 TDS MÜNZING Micro Technologies 010317.json | key_value | 0 | 2.9607 | 5.3529 | 4.7399 | 5.4464 |  | color | Colour: ¦ white | Colour: ¦ white | {'data': 'Colour: ¦ white', 'label': [[10, 15, 'qualitative_value']]}
4WC09 TDS MÜNZING Micro Technologies 010317.json | key_value | 0 | 2.9606 | 5.5921 | 6.8301 | 5.923 |  | irrelevant | Consistency: ¦ fine powder Minimum Maximum Method | Consistency: ¦ fine powder Minimum Maximum Method | {'data': 'Consistency: ¦ fine powder Minimum Maximum Method', 'label': []}
4WC09 TDS MÜNZING Micro Technologies 010317.json | layout | 0 | 0.9884 | 5.3421 | 4.7399 | 5.4465 |  | color | Technical data: ¦ Colour: ¦ white | Technical data: ¦ Colour: ¦ white | {'data': 'Technical data: ¦ Colour: ¦ white', 'label': [[28, 33, 'qualitative_value']]}
4WC09 TDS MÜNZING Micro Technologies 010317.json | layout | 0 | 2.9606 | 5.5921 | 5.1105 | 5.716 |  | irrelevant | Consistency: ¦ fine powder | Consistency: ¦ fine powder | {'data': 'Consistency: ¦ fine powder', 'label': []}
4WC52 TDS MUNZING CHEMIE 010912.json | table0 | 0 | 2.6147 | 5.574 | 7.4715 | 5.7448 |  | header | ¦ Minimum ¦ Maximum ¦ Method <header> <> ¦ <Minimum> ¦ <Maximum> ¦ <Method> </header> | ¦ Minimum ¦ Maximum ¦ Method <header> <> ¦ <Minimum> ¦ <Maximum> ¦ <Method> </header> | {'data': ' ¦ Minimum ¦ Maximum ¦ Method <header> <> ¦ <Minimum> ¦ <Maximum> ¦ <Method> </header>', 'label': []}
4WC52 TDS MUNZING CHEMIE 010912.json | table0 | 0 | 2.6198 | 5.7448 | 7.4766 | 5.9108 |  | active_% | Active content . ¦ 40,5 % ¦ 42,5 % ¦ Sartorius MA 100 infrared drier <header> <> ¦ <Minimum> ¦ <Maximum> ¦ <Method> </header> | Active content . ¦ 40,5 % ¦ 42,5 % ¦ Sartorius MA 100 infrared drier <header> <> ¦ <Minimum> ¦ <Maximum> ¦ <Method> </header> | {'data': 'Active content . ¦ 40,5 % ¦ 42,5 % ¦ Sartorius MA 100 infrared drier <header> <> ¦ <Minimum> ¦ <Maximum> ¦ <Method> </header>', 'label': [[24, 26, 'unit'], [33, 34, 'unit'], [37, 68, 'method'], [19, 23, 'mean'], [28, 32, 'mean']]}
4WC52 TDS MUNZING CHEMIE 010912.json | table0 | 0 | 2.6198 | 5.9108 | 7.4766 | 6.0816 |  | irrelevant | Melting range . ¦ 130 °C ¦ 136 °C ¦ DSC (solid wax) (ISO11357-3) <header> <> ¦ <Minimum> ¦ <Maximum> ¦ <Method> </header> | Melting range . ¦ 130 °C ¦ 136 °C ¦ DSC ( solid wax ) ( ISO 11357 - 3 ) <header> <> ¦ <Minimum> ¦ <Maximum> ¦ <Method> </header> | {'data': 'Melting range . ¦ 130 °C ¦ 136 °C ¦ DSC ( solid wax ) ( ISO 11357 - 3 ) <header> <> ¦ <Minimum> ¦ <Maximum> ¦ <Method> </header>', 'label': []}
4WC52 TDS MUNZING CHEMIE 010912.json | table0 | 0 | 2.6198 | 6.0816 | 7.4766 | 6.2477 |  | ph | pH-Value . ¦ 4,5 ¦ 5,5 ¦ DIN ISO 976 <header> <> ¦ <Minimum> ¦ <Maximum> ¦ <Method> </header> | pH - Value . ¦ 4,5 ¦ 5,5 ¦ DIN ISO 976 <header> <> ¦ <Minimum> ¦ <Maximum> ¦ <Method> </header> | {'data': 'pH - Value . ¦ 4,5 ¦ 5,5 ¦ DIN ISO 976 <header> <> ¦ <Minimum> ¦ <Maximum> ¦ <Method> </header>', 'label': [[27, 38, 'method'], [15, 18, 'min'], [21, 24, 'max']]}
4WC52 TDS MUNZING CHEMIE 010912.json | table0 | 0 | 2.6198 | 6.2477 | 7.4817 | 6.409 |  | particle_size | Particle size d50 ¦ 5,5 µm ¦ 6,5 µm ¦ Picture-Particle-Analyzing-System <header> <> ¦ <Minimum> ¦ <Maximum> ¦ <Method> </header> | Particle size d 50 ¦ 5,5 µm ¦ 6,5 µm ¦ Picture - Particle - Analyzing - System <header> <> ¦ <Minimum> ¦ <Maximum> ¦ <Method> </header> | {'data': 'Particle size d 50 ¦ 5,5 µm ¦ 6,5 µm ¦ Picture - Particle - Analyzing - System <header> <> ¦ <Minimum> ¦ <Maximum> ¦ <Method> </header>', 'label': [[25, 28, 'unit'], [30, 33, 'max'], [34, 36, 'unit'], [39, 78, 'measuring_condition'], [21, 24, 'min'], [14, 18, 'measuring_condition']]}
4WC52 TDS MUNZING CHEMIE 010912.json | table0 | 0 | 2.6198 | 6.3995 | 7.4817 | 6.556 |  | particle_size | Particle size d98 <= . ¦ ¦ 22,0 µm ¦ Picture-Particle-Analyzing-System <header> <> ¦ <Minimum> ¦ <Maximum> ¦ <Method> </header> | Particle size d 98 <= . ¦ ¦ 22,0 µm ¦ Picture - Particle - Analyzing - System <header> <> ¦ <Minimum> ¦ <Maximum> ¦ <Method> </header> | {'data': 'Particle size d 98 <= . ¦ ¦ 22,0 µm ¦ Picture - Particle - Analyzing - System <header> <> ¦ <Minimum> ¦ <Maximum> ¦ <Method> </header>', 'label': [[14, 18, 'measuring_condition'], [28, 32, 'max'], [33, 35, 'unit'], [38, 77, 'method']]}
4WC52 TDS MUNZING CHEMIE 010912.json | table0 | 0 | 2.6198 | 6.5513 | 7.4817 | 6.7221 |  | density | Density . ¦ 1,00 g/ccm ¦ 1,02 g/ccm ¦ Pyknometer DIN EN ISO 2811-1 <header> <> ¦ <Minimum> ¦ <Maximum> ¦ <Method> </header> | Density . ¦ 1,00 g/ccm ¦ 1,02 g/ccm ¦ Pyknometer DIN EN ISO 2811 - 1 <header> <> ¦ <Minimum> ¦ <Maximum> ¦ <Method> </header> | {'data': 'Density . ¦ 1,00 g/ccm ¦ 1,02 g/ccm ¦ Pyknometer DIN EN ISO 2811 - 1 <header> <> ¦ <Minimum> ¦ <Maximum> ¦ <Method> </header>', 'label': [[17, 22, 'unit'], [30, 35, 'unit'], [38, 48, 'measuring_condition'], [49, 68, 'method'], [12, 16, 'min'], [25, 29, 'max']]}
4WC52 TDS MUNZING CHEMIE 010912.json | table0 | 0 | 2.6198 | 6.7126 | 7.4868 | 6.8881 |  | viscosity | Viscosity . ¦ 100 mPa.s ¦ 350 mPa.s ¦ Rheolab MC1 DIN 53019 1.291s-1 <header> <> ¦ <Minimum> ¦ <Maximum> ¦ <Method> </header> | Viscosity . ¦ 100 mPa.s ¦ 350 mPa.s ¦ Rheolab MC 1 DIN 53019 1.291 s - 1 <header> <> ¦ <Minimum> ¦ <Maximum> ¦ <Method> </header> | {'data': 'Viscosity . ¦ 100 mPa.s ¦ 350 mPa.s ¦ Rheolab MC 1 DIN 53019 1.291 s - 1 <header> <> ¦ <Minimum> ¦ <Maximum> ¦ <Method> </header>', 'label': [[14, 18, 'min'], [18, 23, 'unit'], [26, 30, 'max'], [30, 35, 'unit'], [38, 50, 'measuring_condition'], [51, 60, 'method'], [61, 72, 'measuring_condition']]}
4WC52 TDS MUNZING CHEMIE 010912.json | layout | 0 | 0.9861 | 5.3541 | 4.3311 | 5.4379 |  | color | Technical data: ¦ Colour ¦ white | Technical data: ¦ Colour ¦ white | {'data': 'Technical data: ¦ Colour ¦ white', 'label': [[27, 32, 'qualitative_value']]}
4WC52 TDS MUNZING CHEMIE 010912.json | layout | 0 | 4.0585 | 5.6341 | 6.2478 | 5.7179 |  | header | Minimum ¦ Maximum ¦ Method | Minimum ¦ Maximum ¦ Method | {'data': 'Minimum ¦ Maximum ¦ Method', 'label': []}
4WC52 TDS MUNZING CHEMIE 010912.json | layout | 0 | 2.6361 | 5.7841 | 7.2241 | 5.8794 |  | active_% | Active content ¦ 40,5 % ¦ 42,5 % ¦ Sartorius MA 100 infrared drier | Active content ¦ 40,5 % ¦ 42,5 % ¦ Sartorius MA 100 infrared drier | {'data': 'Active content ¦ 40,5 % ¦ 42,5 % ¦ Sartorius MA 100 infrared drier', 'label': [[17, 21, 'min'], [22, 23, 'unit'], [26, 30, 'max'], [31, 32, 'unit'], [35, 66, 'measuring_condition']]}
4WC52 TDS MUNZING CHEMIE 010912.json | layout | 0 | 2.6419 | 5.9524 | 7.156 | 6.0625 |  | irrelevant | Melting range ¦ 130 °C ¦ 136 °C ¦ DSC (solid wax) (ISO11357-3) | Melting range ¦ 130 °C ¦ 136 °C ¦ DSC ( solid wax ) ( ISO 11357 - 3 ) | {'data': 'Melting range ¦ 130 °C ¦ 136 °C ¦ DSC ( solid wax ) ( ISO 11357 - 3 )', 'label': []}
4WC52 TDS MUNZING CHEMIE 010912.json | layout | 0 | 2.6361 | 6.7591 | 7.3476 | 6.8692 |  | viscosity | Viscosity ¦ 100 mPa.s ¦ 350 mPa.s ¦ Rheolab MC1 DIN 53019 1.291s-1 | Viscosity ¦ 100 mPa.s ¦ 350 mPa.s ¦ Rheolab MC 1 DIN 53019 1.291 s - 1 | {'data': 'Viscosity ¦ 100 mPa.s ¦ 350 mPa.s ¦ Rheolab MC 1 DIN 53019 1.291 s - 1', 'label': [[12, 15, 'min'], [16, 21, 'unit'], [24, 27, 'max'], [28, 33, 'unit'], [36, 70, 'method']]}
5C408 TDS Nordox 111213.json | table0 | 0 | 2.2896 | 4.4324 | 4.5648 | 4.6243 |  | irrelevant | Cu2O content ¦ : min. 97 % | Cu 2 O content ¦ : min. 97 % | {'data': 'Cu 2 O content ¦ : min. 97 %', 'label': []}
5C408 TDS Nordox 111213.json | table0 | 0 | 2.2896 | 4.6243 | 4.5698 | 4.7874 |  | irrelevant | Total Cu ¦ : min. 86 % | Total Cu ¦ : min. 86 % | {'data': 'Total Cu ¦ : min. 86 %', 'label': []}
5C408 TDS Nordox 111213.json | table0 | 0 | 2.2896 | 4.7826 | 4.5698 | 4.9553 |  | irrelevant | Reducing power (RP) ¦ : min. 97 % | Reducing power ( RP ) ¦ : min. 97 % | {'data': 'Reducing power ( RP ) ¦ : min. 97 %', 'label': []}
5C408 TDS Nordox 111213.json | table0 | 0 | 2.2896 | 4.9505 | 4.5698 | 5.1041 |  | irrelevant | Metallic Cu ¦ : traces | Metallic Cu ¦ : traces | {'data': 'Metallic Cu ¦ : traces', 'label': []}
5C408 TDS Nordox 111213.json | table0 | 0 | 2.2896 | 5.1041 | 4.5698 | 5.2672 |  | irrelevant | Cupric Cu ¦ : max. 1 % | Cupric Cu ¦ : max. 1 % | {'data': 'Cupric Cu ¦ : max. 1 %', 'label': []}
5C408 TDS Nordox 111213.json | table0 | 0 | 2.2896 | 5.2672 | 4.5748 | 5.4256 |  | irrelevant | Lead (Pb) content ¦ : max. 0.16 % | Lead ( Pb ) content ¦ : max. 0.16 % | {'data': 'Lead ( Pb ) content ¦ : max. 0.16 %', 'label': []}
5C408 TDS Nordox 111213.json | table0 | 0 | 2.2896 | 5.4256 | 4.5748 | 5.5839 |  | irrelevant | Metals other than Cu ¦ : max. 0.5 % | Metals other than Cu ¦ : max. 0.5 % | {'data': 'Metals other than Cu ¦ : max. 0.5 %', 'label': []}
5C408 TDS Nordox 111213.json | table0 | 0 | 2.2896 | 5.5791 | 4.5748 | 5.747 |  | irrelevant | Chlorides and sulphates ¦ : max. 0.5 % | Chlorides and sulphates ¦ : max. 0.5 % | {'data': 'Chlorides and sulphates ¦ : max. 0.5 %', 'label': []}
5C408 TDS Nordox 111213.json | table0 | 0 | 2.2846 | 5.747 | 4.5748 | 5.9006 |  | irrelevant | Acetone soluble matter ¦ : max. 0.5 % | Acetone soluble matter ¦ : max. 0.5 % | {'data': 'Acetone soluble matter ¦ : max. 0.5 %', 'label': []}
5C408 TDS Nordox 111213.json | table0 | 0 | 2.2846 | 5.9006 | 4.5748 | 6.0589 |  | irrelevant | Nitric acid insoluble ¦ : max. 0.5 % | Nitric acid insoluble ¦ : max. 0.5 % | {'data': 'Nitric acid insoluble ¦ : max. 0.5 %', 'label': []}
5C408 TDS Nordox 111213.json | table0 | 0 | 2.2846 | 6.0589 | 4.5798 | 6.2556 |  | irrelevant | Stability (decrease in RP): max. 1.0 % ¦ Stability (decrease in RP): max. 1.0 % | Stability ( decrease in RP ) : max. 1.0 % ¦ Stability ( decrease in RP ) : max. 1.0 % | {'data': 'Stability ( decrease in RP ) : max. 1.0 % ¦ Stability ( decrease in RP ) : max. 1.0 %', 'label': []}
5C408 TDS Nordox 111213.json | key_value | 0 | 2.3658 | 6.7237 | 6.4298 | 7.0025 |  | particle_size | Particle size of Cu2O : ¦ 95 % finer than 5 microns, (Br. Standard 3406) 20% finer than 2 microns, (Br. Standard 3406) | Particle size of Cu 2 O : ¦ 95 % finer than 5 microns, ( Br. Standard 3406 ) 20 % finer than 2 microns, ( Br. Standard 3406 ) | {'data': 'Particle size of Cu 2 O : ¦ 95 % finer than 5 microns, ( Br. Standard 3406 ) 20 % finer than 2 microns, ( Br. Standard 3406 )', 'label': [[44, 45, 'max'], [46, 53, 'unit'], [57, 74, 'measuring_condition'], [93, 94, 'max'], [95, 102, 'unit'], [106, 123, 'measuring_condition'], [17, 23, 'measuring_condition']]}
5C408 TDS Nordox 111213.json | key_value | 0 | 2.3643 | 7.0437 | 6.8958 | 7.1625 |  | particle_size | Wet sieve test : ¦ max. 0.01 % on 325 mesh (44 microns), (ASTM:D185) | Wet sieve test : ¦ max. 0.01 % on 325 mesh ( 44 microns ) , ( ASTM:D 185 ) | {'data': 'Wet sieve test : ¦ max. 0.01 % on 325 mesh ( 44 microns ) , ( ASTM:D 185 )', 'label': [[34, 37, 'max'], [38, 42, 'unit'], [62, 72, 'method'], [48, 55, 'unit'], [45, 47, 'max']]}
5C408 TDS Nordox 111213.json | key_value | 0 | 2.3683 | 7.2037 | 4.8091 | 7.3281 |  | irrelevant | Oil absorption : ¦ 11 (ASTM:D281) | Oil absorption : ¦ 11 ( ASTM:D 281 ) | {'data': 'Oil absorption : ¦ 11 ( ASTM:D 281 )', 'label': []}
5C408 TDS Nordox 111213.json | key_value | 0 | 2.3653 | 7.3663 | 5.2202 | 7.4741 |  | irrelevant | Moisture : ¦ max. 0.1 % loss at 105 C O | Moisture : ¦ max. 0.1 % loss at 105 C O | {'data': 'Moisture : ¦ max. 0.1 % loss at 105 C O', 'label': []}
5C408 TDS Nordox 111213.json | key_value | 0 | 2.3658 | 7.5337 | 5.5737 | 7.6582 |  | irrelevant | Dispersibility : ¦ 25 microns (NORDOX AN-36) | Dispersibility : ¦ 25 microns ( NORDOX AN - 36 ) | {'data': 'Dispersibility : ¦ 25 microns ( NORDOX AN - 36 )', 'label': []}
5C408 TDS Nordox 111213.json | key_value | 0 | 2.366 | 7.6937 | 5.376 | 7.8182 |  | density | Bulk density : ¦ 1.7 kg/l (Br.Standard 2955) | Bulk density : ¦ 1.7 kg/l ( Br.Standard 2955 ) | {'data': 'Bulk density : ¦ 1.7 kg/l ( Br.Standard 2955 )', 'label': [[0, 4, 'measuring_condition'], [17, 20, 'mean'], [21, 25, 'unit'], [28, 44, 'measuring_condition']]}
5C408 TDS Nordox 111213.json | key_value | 0 | 2.3658 | 7.8537 | 5.375 | 7.9782 |  | density | Packing density : ¦ 2.6 kg/l (Br.Standard 2955) | Packing density : ¦ 2.6 kg/l ( Br.Standard 2955 ) | {'data': 'Packing density : ¦ 2.6 kg/l ( Br.Standard 2955 )', 'label': [[0, 7, 'measuring_condition'], [20, 23, 'mean'], [24, 28, 'unit'], [31, 47, 'measuring_condition']]}
5C408 TDS Nordox 111213.json | key_value | 0 | 2.3694 | 8.012 | 5.3405 | 8.1365 |  | density | Specific weight : ¦ 5.8 kg/l (ASTM 32, Part II) | Specific weight : ¦ 5.8 kg/l ( ASTM 32, Part II ) | {'data': 'Specific weight : ¦ 5.8 kg/l ( ASTM 32, Part II )', 'label': [[20, 23, 'mean'], [24, 28, 'unit'], [31, 47, 'method']]}
5C408 TDS Nordox 111213.json | key_value | 0 | 2.3694 | 8.172 | 5.6844 | 8.2965 |  | irrelevant | Shelf life : ¦ 5 years (Subject to retest interval) | Shelf life : ¦ 5 years ( Subject to retest interval ) | {'data': 'Shelf life : ¦ 5 years ( Subject to retest interval )', 'label': []}
5C408 TDS Nordox 111213.json | layout | 0 | 2.3658 | 6.7237 | 6.4298 | 6.8425 |  | particle_size | Particle size of Cu2O ¦ : 95 % finer than 5 microns, (Br. Standard 3406) | Particle size of Cu 2 O ¦ : 95 % finer than 5 microns, ( Br. Standard 3406 ) | {'data': 'Particle size of Cu 2 O ¦ : 95 % finer than 5 microns, ( Br. Standard 3406 )', 'label': [[44, 45, 'max'], [46, 53, 'unit'], [57, 74, 'measuring_condition'], [17, 23, 'measuring_condition']]}
5C408 TDS Nordox 111213.json | layout | 0 | 2.3643 | 7.0437 | 6.8958 | 7.1625 |  | particle_size | Wet sieve test ¦ : max. 0.01 % on 325 mesh (44 microns), (ASTM:D185) | Wet sieve test ¦ : max. 0.01 % on 325 mesh ( 44 microns ) , ( ASTM:D 185 ) | {'data': 'Wet sieve test ¦ : max. 0.01 % on 325 mesh ( 44 microns ) , ( ASTM:D 185 )', 'label': [[34, 37, 'max'], [38, 42, 'unit'], [45, 47, 'max'], [48, 55, 'unit'], [62, 72, 'method']]}
5C408 TDS Nordox 111213.json | layout | 0 | 2.3683 | 7.2037 | 4.8091 | 7.3281 |  | irrelevant | Oil absorption ¦ : 11 (ASTM:D281) | Oil absorption ¦ : 11 ( ASTM:D 281 ) | {'data': 'Oil absorption ¦ : 11 ( ASTM:D 281 )', 'label': []}
5C408 TDS Nordox 111213.json | layout | 0 | 2.3653 | 7.3663 | 5.2202 | 7.4741 |  | irrelevant | Moisture ¦ : max. 0.1 % loss at 105 C ¦ O | Moisture ¦ : max. 0.1 % loss at 105 C ¦ O | {'data': 'Moisture ¦ : max. 0.1 % loss at 105 C ¦ O', 'label': []}
5C408 TDS Nordox 111213.json | layout | 0 | 2.3658 | 7.5337 | 5.5737 | 7.6582 |  | irrelevant | Dispersibility ¦ : 25 microns (NORDOX AN-36) | Dispersibility ¦ : 25 microns ( NORDOX AN - 36 ) | {'data': 'Dispersibility ¦ : 25 microns ( NORDOX AN - 36 )', 'label': []}
5C408 TDS Nordox 111213.json | layout | 0 | 2.366 | 7.6937 | 5.376 | 7.8182 |  | density | Bulk density ¦ : 1.7 kg/l (Br.Standard 2955) | Bulk density ¦ : 1.7 kg/l ( Br.Standard 2955 ) | {'data': 'Bulk density ¦ : 1.7 kg/l ( Br.Standard 2955 )', 'label': [[0, 4, 'measuring_condition'], [17, 20, 'mean'], [21, 25, 'unit'], [28, 44, 'measuring_condition']]}
5C408 TDS Nordox 111213.json | layout | 0 | 2.3658 | 7.8537 | 5.375 | 7.9782 |  | density | Packing density ¦ : 2.6 kg/l (Br.Standard 2955) | Packing density ¦ : 2.6 kg/l ( Br.Standard 2955 ) | {'data': 'Packing density ¦ : 2.6 kg/l ( Br.Standard 2955 )', 'label': [[0, 7, 'measuring_condition'], [20, 23, 'mean'], [24, 28, 'unit'], [31, 47, 'measuring_condition']]}
5C408 TDS Nordox 111213.json | layout | 0 | 2.3694 | 8.012 | 5.3405 | 8.1365 |  | density | Specific weight ¦ : 5.8 kg/l (ASTM 32, Part II) | Specific weight ¦ : 5.8 kg/l ( ASTM 32, Part II ) | {'data': 'Specific weight ¦ : 5.8 kg/l ( ASTM 32, Part II )', 'label': [[20, 23, 'mean'], [24, 28, 'unit'], [31, 47, 'method']]}
5C408 TDS Nordox 111213.json | layout | 0 | 2.3694 | 8.172 | 5.6844 | 8.2965 |  | irrelevant | Shelf life ¦ : 5 years (Subject to retest interval) | Shelf life ¦ : 5 years ( Subject to retest interval ) | {'data': 'Shelf life ¦ : 5 years ( Subject to retest interval )', 'label': []}
5C461 TDS Halox 271014.json | table0 | 0 | 0.2059 | 5.7247 | 2.6177 | 5.9617 |  | ph | pH (10% solution by wt) ¦ 8.1 | pH ( 10 % solution by wt ) ¦ 8.1 | {'data': 'pH ( 10 % solution by wt ) ¦ 8.1', 'label': [[5, 24, 'measuring_condition'], [29, 32, 'mean']]}
5C461 TDS Halox 271014.json | table0 | 0 | 0.2059 | 5.9617 | 2.6177 | 6.1648 |  | irrelevant | Oil Absorption (lbs/100 lbs) ¦ 36.3 | Oil Absorption ( lbs/ 100 lbs ) ¦ 36.3 | {'data': 'Oil Absorption ( lbs/ 100 lbs ) ¦ 36.3', 'label': []}
5C461 TDS Halox 271014.json | table0 | 0 | 0.2059 | 6.1648 | 2.6234 | 6.3623 |  | density | Density (g/ml) ¦ 3.0 | Density ( g/ml ) ¦ 3.0 | {'data': 'Density ( g/ml ) ¦ 3.0', 'label': [[10, 14, 'unit'], [19, 22, 'mean']]}
5C461 TDS Halox 271014.json | table0 | 0 | 0.2059 | 6.3623 | 2.6234 | 6.5654 |  | particle_size | Mean Particle Size (microns) ¦ 5.9 | Mean Particle Size ( microns ) ¦ 5.9 | {'data': 'Mean Particle Size ( microns ) ¦ 5.9', 'label': [[21, 28, 'unit'], [33, 36, 'mean']]}
5C461 TDS Halox 271014.json | table0 | 0 | 0.2059 | 6.5598 | 2.6292 | 6.7685 |  | particle_size | Hegman Grind ¦ 5.0 | Hegman Grind ¦ 5.0 | {'data': 'Hegman Grind ¦ 5.0', 'label': [[15, 18, 'mean'], [0, 6, 'unit']]}
5C461 TDS Halox 271014.json | table0 | 0 | 0.2059 | 6.7685 | 2.6292 | 6.9604 |  | irrelevant | % Moisture ¦ 0.6 | % Moisture ¦ 0.6 | {'data': '% Moisture ¦ 0.6', 'label': []}
5C461 TDS Halox 271014.json | table0 | 0 | 0.2059 | 6.9604 | 2.6349 | 7.203 |  | water_miscibility | % Solubility in water ¦ 0.02 | % Solubility in water ¦ 0.02 | {'data': '% Solubility in water ¦ 0.02', 'label': [[0, 1, 'unit'], [24, 28, 'mean']]}
5C465 TDS American Chemet Corperation 080502.json | table0 | 0 | 1.4476 | 3.1892 | 7.0381 | 3.4578 |  | header | Property ¦ Min ¦ Max ¦ Typical <header> <Property> ¦ <Min> ¦ <Max> ¦ <Typical> </header> | Property ¦ Min ¦ Max ¦ Typical <header> <Property> ¦ <Min> ¦ <Max> ¦ <Typical> </header> | {'data': 'Property ¦ Min ¦ Max ¦ Typical <header> <Property> ¦ <Min> ¦ <Max> ¦ <Typical> </header>', 'label': []}
5C465 TDS American Chemet Corperation 080502.json | table0 | 0 | 1.4476 | 3.4524 | 7.0381 | 3.6941 |  | irrelevant | Cuprous oxide (Cu2O)% ¦ 92.15 ¦ ¦ 95 <header> <Property> ¦ <Min> ¦ <Max> ¦ <Typical> </header> | Cuprous oxide ( Cu 2 O ) % ¦ 92.15 ¦ ¦ 95 <header> <Property> ¦ <Min> ¦ <Max> ¦ <Typical> </header> | {'data': 'Cuprous oxide ( Cu 2 O ) % ¦ 92.15 ¦ ¦ 95 <header> <Property> ¦ <Min> ¦ <Max> ¦ <Typical> </header>', 'label': []}
5C465 TDS American Chemet Corperation 080502.json | table0 | 0 | 1.4476 | 3.6941 | 7.0381 | 3.9304 |  | irrelevant | Free Metallic Cu ¦ ¦ 0.7 ¦ <header> <Property> ¦ <Min> ¦ <Max> ¦ <Typical> </header> | Free Metallic Cu ¦ ¦ 0.7 ¦ <header> <Property> ¦ <Min> ¦ <Max> ¦ <Typical> </header> | {'data': 'Free Metallic Cu ¦ ¦ 0.7 ¦ <header> <Property> ¦ <Min> ¦ <Max> ¦ <Typical> </header>', 'label': []}
5C465 TDS American Chemet Corperation 080502.json | table0 | 0 | 1.4476 | 3.9251 | 7.0381 | 4.1614 |  | particle_size | Grind (Hegman) ¦ ¦ ¦ 4 <header> <Property> ¦ <Min> ¦ <Max> ¦ <Typical> </header> | Grind ( Hegman ) ¦ ¦ ¦ 4 <header> <Property> ¦ <Min> ¦ <Max> ¦ <Typical> </header> | {'data': 'Grind ( Hegman ) ¦ ¦ ¦ 4 <header> <Property> ¦ <Min> ¦ <Max> ¦ <Typical> </header>', 'label': [[23, 24, 'mean'], [8, 14, 'unit']]}
5C465 TDS American Chemet Corperation 080502.json | table0 | 0 | 1.4476 | 4.1614 | 7.0323 | 4.3977 |  | particle_size | -325 Mesh % ¦ ¦ ¦ 99.9 <header> <Property> ¦ <Min> ¦ <Max> ¦ <Typical> </header> | - 325 Mesh % ¦ ¦ ¦ 99.9 <header> <Property> ¦ <Min> ¦ <Max> ¦ <Typical> </header> | {'data': '- 325 Mesh % ¦ ¦ ¦ 99.9 <header> <Property> ¦ <Min> ¦ <Max> ¦ <Typical> </header>', 'label': [[2, 5, 'max'], [6, 10, 'unit']]}
5C465 TDS American Chemet Corperation 080502.json | key_value | 0 | 1.4132 | 5.588 | 4.6267 | 5.7473 |  | irrelevant | U.S.A. E.P.A. Registration Number ¦ 26883-7 | U.S.A. E.P.A. Registration Number ¦ 26883 - 7 | {'data': 'U.S.A. E.P.A. Registration Number ¦ 26883 - 7', 'label': []}
5C465 TDS American Chemet Corperation 080502.json | key_value | 0 | 1.4073 | 5.7797 | 4.0575 | 5.939 |  | irrelevant | Canada Registration Number ¦ 21242 | Canada Registration Number ¦ 21242 | {'data': 'Canada Registration Number ¦ 21242', 'label': []}
5C465 TDS American Chemet Corperation 080502.json | key_value | 0 | 1.4073 | 5.9713 | 3.2942 | 6.0972 |  | cas_number | C.A.S. Number ¦ 1317-39-1 | C.A.S. Number ¦ 1317 - 39 - 1 | {'data': 'C.A.S. Number ¦ 1317 - 39 - 1', 'label': [[16, 29, 'qualitative_value']]}
5C465 TDS American Chemet Corperation 080502.json | layout | 0 | 1.5444 | 3.2454 | 6.952 | 3.4541 |  | header | Property ¦ Min ¦ Max ¦ Typical | Property ¦ Min ¦ Max ¦ Typical | {'data': 'Property ¦ Min ¦ Max ¦ Typical', 'label': []}
5C465 TDS American Chemet Corperation 080502.json | layout | 0 | 1.5368 | 3.9769 | 6.3042 | 4.1625 |  | particle_size | Grind (Hegman) ¦ 4 | Grind ( Hegman ) ¦ 4 | {'data': 'Grind ( Hegman ) ¦ 4', 'label': [[19, 20, 'mean'], [8, 14, 'unit']]}
5P485 TDS Merck 011216.json | table0 | 0 | 0.9755 | 3.9523 | 7.6673 | 4.239 |  | multi_header | COMPOSITION calculated as *: ¦ % ¦ CAS NO. ¦ CAS NO. <header> <COMPOSITION calculated as *:> ¦ <%> ¦ <CAS NO.> ¦ <CAS NO.> </header> | COMPOSITION calculated as *: ¦ % ¦ CAS NO. ¦ CAS NO. <header> <COMPOSITION calculated as *:> ¦ < % > ¦ <CAS NO.> ¦ <CAS NO.> </header> | {'data': 'COMPOSITION calculated as *: ¦ % ¦ CAS NO. ¦ CAS NO. <header> <COMPOSITION calculated as *:> ¦ < % > ¦ <CAS NO.> ¦ <CAS NO.> </header>', 'label': []}
5P485 TDS Merck 011216.json | table0 | 0 | 0.9755 | 4.2322 | 7.6673 | 4.594 |  | multi | Mica + SiO2 ¦ 45 - 66 12001-26-2 7631-86-9 ¦ 45 - 66 12001-26-2 7631-86-9 ¦ 45 - 66 12001-26-2 7631-86-9 <header> <COMPOSITION calculated as *:> ¦ <%> ¦ <CAS NO.> ¦ <CAS NO.> </header> | Mica + SiO 2 ¦ 45 - 66 12001 - 26 - 2 7631 - 86 - 9 ¦ 45 - 66 12001 - 26 - 2 7631 - 86 - 9 ¦ 45 - 66 12001 - 26 - 2 7631 - 86 - 9 <header> <COMPOSITION calculated as *:> ¦ < % > ¦ <CAS NO.> ¦ <CAS NO.> </header> | {'data': 'Mica + SiO 2 ¦ 45 - 66 12001 - 26 - 2 7631 - 86 - 9 ¦ 45 - 66 12001 - 26 - 2 7631 - 86 - 9 ¦ 45 - 66 12001 - 26 - 2 7631 - 86 - 9 <header> <COMPOSITION calculated as *:> ¦ < % > ¦ <CAS NO.> ¦ <CAS NO.> </header>', 'label': []}
5P485 TDS Merck 011216.json | table0 | 0 | 0.9755 | 4.5872 | 7.6673 | 4.751 |  | multi | TiO2 ¦ 19 - 29 13463-67-7 ¦ 19 - 29 13463-67-7 ¦ 19 - 29 13463-67-7 <header> <COMPOSITION calculated as *:> ¦ <%> ¦ <CAS NO.> ¦ <CAS NO.> </header> | TiO 2 ¦ 19 - 29 13463 - 67 - 7 ¦ 19 - 29 13463 - 67 - 7 ¦ 19 - 29 13463 - 67 - 7 <header> <COMPOSITION calculated as *:> ¦ < % > ¦ <CAS NO.> ¦ <CAS NO.> </header> | {'data': 'TiO 2 ¦ 19 - 29 13463 - 67 - 7 ¦ 19 - 29 13463 - 67 - 7 ¦ 19 - 29 13463 - 67 - 7 <header> <COMPOSITION calculated as *:> ¦ < % > ¦ <CAS NO.> ¦ <CAS NO.> </header>', 'label': []}
5P485 TDS Merck 011216.json | table0 | 0 | 0.9755 | 4.751 | 7.6673 | 4.908 |  | multi | Fe2O3 ¦ 15 - 25 1309-37-1 ¦ 15 - 25 1309-37-1 ¦ 15 - 25 1309-37-1 <header> <COMPOSITION calculated as *:> ¦ <%> ¦ <CAS NO.> ¦ <CAS NO.> </header> | Fe 2 O 3 ¦ 15 - 25 1309 - 37 - 1 ¦ 15 - 25 1309 - 37 - 1 ¦ 15 - 25 1309 - 37 - 1 <header> <COMPOSITION calculated as *:> ¦ < % > ¦ <CAS NO.> ¦ <CAS NO.> </header> | {'data': 'Fe 2 O 3 ¦ 15 - 25 1309 - 37 - 1 ¦ 15 - 25 1309 - 37 - 1 ¦ 15 - 25 1309 - 37 - 1 <header> <COMPOSITION calculated as *:> ¦ < % > ¦ <CAS NO.> ¦ <CAS NO.> </header>', 'label': []}
5P485 TDS Merck 011216.json | table0 | 0 | 0.9755 | 4.908 | 7.6673 | 5.106 |  | multi | SnO2 ¦ 0 - 1 18282-10-5 ¦ 0 - 1 18282-10-5 ¦ 0 - 1 18282-10-5 <header> <COMPOSITION calculated as *:> ¦ <%> ¦ <CAS NO.> ¦ <CAS NO.> </header> | SnO 2 ¦ 0 - 1 18282 - 10 - 5 ¦ 0 - 1 18282 - 10 - 5 ¦ 0 - 1 18282 - 10 - 5 <header> <COMPOSITION calculated as *:> ¦ < % > ¦ <CAS NO.> ¦ <CAS NO.> </header> | {'data': 'SnO 2 ¦ 0 - 1 18282 - 10 - 5 ¦ 0 - 1 18282 - 10 - 5 ¦ 0 - 1 18282 - 10 - 5 <header> <COMPOSITION calculated as *:> ¦ < % > ¦ <CAS NO.> ¦ <CAS NO.> </header>', 'label': []}
5P485 TDS Merck 011216.json | table0 | 0 | 0.9755 | 5.106 | 7.6742 | 5.4132 |  | irrelevant | FORM: ¦ Dry, free-flowing powder ¦ Dry, free-flowing powder ¦ Dry, free-flowing powder <header> <COMPOSITION calculated as *:> ¦ <%> ¦ <CAS NO.> ¦ <CAS NO.> </header> | FORM: ¦ Dry, free - flowing powder ¦ Dry, free - flowing powder ¦ Dry, free - flowing powder <header> <COMPOSITION calculated as *:> ¦ < % > ¦ <CAS NO.> ¦ <CAS NO.> </header> | {'data': 'FORM: ¦ Dry, free - flowing powder ¦ Dry, free - flowing powder ¦ Dry, free - flowing powder <header> <COMPOSITION calculated as *:> ¦ < % > ¦ <CAS NO.> ¦ <CAS NO.> </header>', 'label': []}
5P485 TDS Merck 011216.json | table0 | 0 | 0.9755 | 5.4132 | 7.6742 | 5.7272 |  | irrelevant | PACK SIZES: ¦ 250 g, 1 kg, 25 kg ¦ 250 g, 1 kg, 25 kg ¦ 250 g, 1 kg, 25 kg <header> <COMPOSITION calculated as *:> ¦ <%> ¦ <CAS NO.> ¦ <CAS NO.> </header> | PACK SIZES: ¦ 250 g, 1 kg, 25 kg ¦ 250 g, 1 kg, 25 kg ¦ 250 g, 1 kg, 25 kg <header> <COMPOSITION calculated as *:> ¦ < % > ¦ <CAS NO.> ¦ <CAS NO.> </header> | {'data': 'PACK SIZES: ¦ 250 g, 1 kg, 25 kg ¦ 250 g, 1 kg, 25 kg ¦ 250 g, 1 kg, 25 kg <header> <COMPOSITION calculated as *:> ¦ < % > ¦ <CAS NO.> ¦ <CAS NO.> </header>', 'label': []}
5P485 TDS Merck 011216.json | table0 | 0 | 0.9755 | 5.7272 | 7.6742 | 6.0276 |  | irrelevant | INTERFERENCE COLOR: ¦ Gold ¦ Gold ¦ Gold <header> <COMPOSITION calculated as *:> ¦ <%> ¦ <CAS NO.> ¦ <CAS NO.> </header> | INTERFERENCE COLOR: ¦ Gold ¦ Gold ¦ Gold <header> <COMPOSITION calculated as *:> ¦ < % > ¦ <CAS NO.> ¦ <CAS NO.> </header> | {'data': 'INTERFERENCE COLOR: ¦ Gold ¦ Gold ¦ Gold <header> <COMPOSITION calculated as *:> ¦ < % > ¦ <CAS NO.> ¦ <CAS NO.> </header>', 'label': []}
5P485 TDS Merck 011216.json | table0 | 0 | 0.9755 | 6.0276 | 7.6742 | 6.4918 |  | particle_size | PARTICLE SIZE DISTRIBUTION: (laser difffraction measurement) ¦ 10 - 60 µm (> 80% of particles within range) ¦ 10 - 60 µm (> 80% of particles within range) ¦ 10 - 60 µm (> 80% of particles within range) <header> <COMPOSITION calculated as *:> ¦ <%> ¦ <CAS NO.> ¦ <CAS NO.> </header> | PARTICLE SIZE DISTRIBUTION: ( laser difffraction measurement ) ¦ 10 - 60 µm ( > 80 % of particles within range ) ¦ 10 - 60 µm ( > 80 % of particles within range ) ¦ 10 - 60 µm ( > 80 % of particles within range ) <header> <COMPOSITION calculated as *:> ¦ < % > ¦ <CAS NO.> ¦ <CAS NO.> </header> | {'data': 'PARTICLE SIZE DISTRIBUTION: ( laser difffraction measurement ) ¦ 10 - 60 µm ( > 80 % of particles within range ) ¦ 10 - 60 µm ( > 80 % of particles within range ) ¦ 10 - 60 µm ( > 80 % of particles within range ) <header> <COMPOSITION calculated as *:> ¦ < % > ¦ <CAS NO.> ¦ <CAS NO.> </header>', 'label': [[30, 60, 'measuring_condition'], [127, 160, 'measuring_condition'], [177, 210, 'measuring_condition'], [65, 67, 'min'], [70, 72, 'max'], [73, 75, 'unit'], [78, 110, 'measuring_condition'], [115, 117, 'min'], [120, 122, 'max'], [123, 125, 'unit'], [165, 167, 'min'], [170, 172, 'max'], [173, 175, 'unit']]}
5P485 TDS Merck 011216.json | table0 | 0 | 0.9755 | 6.4918 | 7.6742 | 6.9151 |  | density | DENSITY: (ISO 787-10) ¦ 2.8 - 3.0 g/cm3 ¦ 2.8 - 3.0 g/cm3 ¦ 2.8 - 3.0 g/cm3 <header> <COMPOSITION calculated as *:> ¦ <%> ¦ <CAS NO.> ¦ <CAS NO.> </header> | DENSITY: ( ISO 787 - 10 ) ¦ 2.8 - 3.0 g/cm 3 ¦ 2.8 - 3.0 g/cm 3 ¦ 2.8 - 3.0 g/cm 3 <header> <COMPOSITION calculated as *:> ¦ < % > ¦ <CAS NO.> ¦ <CAS NO.> </header> | {'data': 'DENSITY: ( ISO 787 - 10 ) ¦ 2.8 - 3.0 g/cm 3 ¦ 2.8 - 3.0 g/cm 3 ¦ 2.8 - 3.0 g/cm 3 <header> <COMPOSITION calculated as *:> ¦ < % > ¦ <CAS NO.> ¦ <CAS NO.> </header>', 'label': [[11, 23, 'method'], [28, 32, 'min'], [34, 38, 'max'], [38, 44, 'unit'], [47, 51, 'min'], [53, 57, 'max'], [57, 63, 'unit'], [66, 70, 'min'], [72, 76, 'max'], [76, 82, 'unit']]}
5P485 TDS Merck 011216.json | table0 | 0 | 0.9755 | 6.9151 | 7.6742 | 7.352 |  | density | BULK DENSITY: (ISO 3923-2) ¦ 28 - 32 g/100 ml ¦ 28 - 32 g/100 ml ¦ 28 - 32 g/100 ml <header> <COMPOSITION calculated as *:> ¦ <%> ¦ <CAS NO.> ¦ <CAS NO.> </header> | BULK DENSITY: ( ISO 3923 - 2 ) ¦ 28 - 32 g/ 100 ml ¦ 28 - 32 g/ 100 ml ¦ 28 - 32 g/ 100 ml <header> <COMPOSITION calculated as *:> ¦ < % > ¦ <CAS NO.> ¦ <CAS NO.> </header> | {'data': 'BULK DENSITY: ( ISO 3923 - 2 ) ¦ 28 - 32 g/ 100 ml ¦ 28 - 32 g/ 100 ml ¦ 28 - 32 g/ 100 ml <header> <COMPOSITION calculated as *:> ¦ < % > ¦ <CAS NO.> ¦ <CAS NO.> </header>', 'label': [[15, 28, 'method'], [0, 4, 'measuring_condition'], [33, 35, 'min'], [38, 40, 'max'], [41, 50, 'unit'], [53, 55, 'min'], [58, 60, 'max'], [61, 70, 'unit'], [73, 75, 'min'], [78, 80, 'max'], [81, 90, 'unit']]}
5P485 TDS Merck 011216.json | table0 | 0 | 0.9755 | 7.352 | 7.6742 | 7.7753 |  | irrelevant | OIL ABSORPTION: (ISO 787-5) ¦ 55 - 65 g/100 ml ¦ 55 - 65 g/100 ml ¦ 55 - 65 g/100 ml <header> <COMPOSITION calculated as *:> ¦ <%> ¦ <CAS NO.> ¦ <CAS NO.> </header> | OIL ABSORPTION: ( ISO 787 - 5 ) ¦ 55 - 65 g/ 100 ml ¦ 55 - 65 g/ 100 ml ¦ 55 - 65 g/ 100 ml <header> <COMPOSITION calculated as *:> ¦ < % > ¦ <CAS NO.> ¦ <CAS NO.> </header> | {'data': 'OIL ABSORPTION: ( ISO 787 - 5 ) ¦ 55 - 65 g/ 100 ml ¦ 55 - 65 g/ 100 ml ¦ 55 - 65 g/ 100 ml <header> <COMPOSITION calculated as *:> ¦ < % > ¦ <CAS NO.> ¦ <CAS NO.> </header>', 'label': []}
5P485 TDS Merck 011216.json | table0 | 0 | 0.9755 | 7.7753 | 7.6742 | 8.0825 |  | irrelevant | HEAT STABILITY: ¦ Stable up to 800°C, non-flammable ¦ Stable up to 800°C, non-flammable ¦ Stable up to 800°C, non-flammable <header> <COMPOSITION calculated as *:> ¦ <%> ¦ <CAS NO.> ¦ <CAS NO.> </header> | HEAT STABILITY: ¦ Stable up to 800 °C, non - flammable ¦ Stable up to 800 °C, non - flammable ¦ Stable up to 800 °C, non - flammable <header> <COMPOSITION calculated as *:> ¦ < % > ¦ <CAS NO.> ¦ <CAS NO.> </header> | {'data': 'HEAT STABILITY: ¦ Stable up to 800 °C, non - flammable ¦ Stable up to 800 °C, non - flammable ¦ Stable up to 800 °C, non - flammable <header> <COMPOSITION calculated as *:> ¦ < % > ¦ <CAS NO.> ¦ <CAS NO.> </header>', 'label': []}
5P485 TDS Merck 011216.json | table0 | 0 | 0.9686 | 8.0825 | 7.6742 | 8.3897 |  | water_miscibility | WATER SOLUBILITY: ¦ Practically insoluble ¦ Practically insoluble ¦ Practically insoluble <header> <COMPOSITION calculated as *:> ¦ <%> ¦ <CAS NO.> ¦ <CAS NO.> </header> | WATER SOLUBILITY: ¦ Practically insoluble ¦ Practically insoluble ¦ Practically insoluble <header> <COMPOSITION calculated as *:> ¦ < % > ¦ <CAS NO.> ¦ <CAS NO.> </header> | {'data': 'WATER SOLUBILITY: ¦ Practically insoluble ¦ Practically insoluble ¦ Practically insoluble <header> <COMPOSITION calculated as *:> ¦ < % > ¦ <CAS NO.> ¦ <CAS NO.> </header>', 'label': [[20, 41, 'qualitative_value'], [44, 65, 'qualitative_value'], [68, 89, 'qualitative_value']]}
5P485 TDS Merck 011216.json | table0 | 0 | 0.9686 | 8.3897 | 7.6742 | 8.8198 |  | ph | pH VALUE: (ISO 787-9) ¦ 4 - 9 ¦ 4 - 9 ¦ 4 - 9 <header> <COMPOSITION calculated as *:> ¦ <%> ¦ <CAS NO.> ¦ <CAS NO.> </header> | pH VALUE: ( ISO 787 - 9 ) ¦ 4 - 9 ¦ 4 - 9 ¦ 4 - 9 <header> <COMPOSITION calculated as *:> ¦ < % > ¦ <CAS NO.> ¦ <CAS NO.> </header> | {'data': 'pH VALUE: ( ISO 787 - 9 ) ¦ 4 - 9 ¦ 4 - 9 ¦ 4 - 9 <header> <COMPOSITION calculated as *:> ¦ < % > ¦ <CAS NO.> ¦ <CAS NO.> </header>', 'label': [[12, 23, 'ph'], [40, 42, 'max'], [36, 37, 'min'], [28, 29, 'min'], [32, 33, 'max'], [44, 45, 'min'], [48, 49, 'max']]}
5P485 TDS Merck 011216.json | layout | 0 | 1.0366 | 6.1473 | 4.676 | 6.265 |  | particle_size | PARTICLE SIZE DISTRIBUTION: ¦ 10 - 60 µm | PARTICLE SIZE DISTRIBUTION: ¦ 10 - 60 µm | {'data': 'PARTICLE SIZE DISTRIBUTION: ¦ 10 - 60 µm', 'label': [[30, 32, 'min'], [35, 37, 'max'], [38, 40, 'unit']]}
5P485 TDS Merck 011216.json | layout | 0 | 1.0335 | 6.2894 | 6.0843 | 6.4191 |  | irrelevant | (laser difffraction measurement) ¦ (> 80% of particles within range) | ( laser difffraction measurement ) ¦ ( > 80 % of particles within range ) | {'data': ' ( laser difffraction measurement ) ¦ ( > 80 % of particles within range )', 'label': []}
5P485 TDS Merck 011216.json | layout | 0 | 1.0366 | 6.5982 | 4.9433 | 6.7275 |  | density | DENSITY: ¦ 2.8 - 3.0 g/cm3 | DENSITY: ¦ 2.8 - 3.0 g/cm 3 | {'data': 'DENSITY: ¦ 2.8 - 3.0 g/cm 3', 'label': [[11, 14, 'min'], [17, 20, 'max'], [21, 27, 'unit']]}
5P485 TDS Merck 011216.json | layout | 0 | 1.0366 | 7.0334 | 5.0482 | 7.1541 |  | density | BULK DENSITY: ¦ 28 - 32 g/100 ml | BULK DENSITY: ¦ 28 - 32 g/ 100 ml | {'data': 'BULK DENSITY: ¦ 28 - 32 g/ 100 ml', 'label': [[0, 4, 'measuring_condition'], [16, 18, 'min'], [21, 23, 'max'], [24, 33, 'unit']]}
5P485 TDS Merck 011216.json | layout | 0 | 1.0312 | 7.46 | 5.0482 | 7.5808 |  | irrelevant | OIL ABSORPTION: ¦ 55 - 65 g/100 ml | OIL ABSORPTION: ¦ 55 - 65 g/ 100 ml | {'data': 'OIL ABSORPTION: ¦ 55 - 65 g/ 100 ml', 'label': []}
5P485 TDS Merck 011216.json | layout | 0 | 1.0354 | 8.5073 | 4.273 | 8.625 |  | ph | pH VALUE: ¦ 4 - 9 | pH VALUE: ¦ 4 - 9 | {'data': 'pH VALUE: ¦ 4 - 9', 'label': [[12, 13, 'min'], [16, 17, 'max']]}
5XT65 TDS Venator 150316.json | table0 | 0 | 0.2704 | 3.4849 | 7.4287 | 3.6908 |  | irrelevant | WATERBORNE DISPERSION ¦ RM 300 WP ¦ RM 400 WP ¦ RM 402 WP <header> <WATERBORNE DISPERSION> ¦ <RM 300 WP> ¦ <RM 400 WP> ¦ <RM 402 WP> </header> | WATERBORNE DISPERSION ¦ RM 300 WP ¦ RM 400 WP ¦ RM 402 WP <header> <WATERBORNE DISPERSION> ¦ <RM 300 WP> ¦ <RM 400 WP> ¦ <RM 402 WP> </header> | {'data': 'WATERBORNE DISPERSION ¦ RM 300 WP ¦ RM 400 WP ¦ RM 402 WP <header> <WATERBORNE DISPERSION> ¦ <RM 300 WP> ¦ <RM 400 WP> ¦ <RM 402 WP> </header>', 'label': []}
5XT65 TDS Venator 150316.json | table0 | 0 | 0.2704 | 3.6908 | 7.4287 | 3.9043 |  | irrelevant | Water ¦ 40.3% ¦ 45.2% ¦ 44.4% <header> <WATERBORNE DISPERSION> ¦ <RM 300 WP> ¦ <RM 400 WP> ¦ <RM 402 WP> </header> | Water ¦ 40.3 % ¦ 45.2 % ¦ 44.4 % <header> <WATERBORNE DISPERSION> ¦ <RM 300 WP> ¦ <RM 400 WP> ¦ <RM 402 WP> </header> | {'data': 'Water ¦ 40.3 % ¦ 45.2 % ¦ 44.4 % <header> <WATERBORNE DISPERSION> ¦ <RM 300 WP> ¦ <RM 400 WP> ¦ <RM 402 WP> </header>', 'label': []}
5XT65 TDS Venator 150316.json | table0 | 0 | 0.2704 | 3.9043 | 7.4287 | 4.1102 |  | irrelevant | HOMBITEC® RM 300 / RM 400 ¦ 39.0% ¦ 31.2% ¦ 31.2% <header> <WATERBORNE DISPERSION> ¦ <RM 300 WP> ¦ <RM 400 WP> ¦ <RM 402 WP> </header> | HOMBITEC® RM 300 / RM 400 ¦ 39.0 % ¦ 31.2 % ¦ 31.2 % <header> <WATERBORNE DISPERSION> ¦ <RM 300 WP> ¦ <RM 400 WP> ¦ <RM 402 WP> </header> | {'data': 'HOMBITEC® RM 300 / RM 400 ¦ 39.0 % ¦ 31.2 % ¦ 31.2 % <header> <WATERBORNE DISPERSION> ¦ <RM 300 WP> ¦ <RM 400 WP> ¦ <RM 402 WP> </header>', 'label': []}
5XT65 TDS Venator 150316.json | table0 | 0 | 0.2704 | 4.1102 | 7.4287 | 4.3161 |  | irrelevant | Defoamer ¦ 0.9% ¦ 1.2% ¦ 1.2% <header> <WATERBORNE DISPERSION> ¦ <RM 300 WP> ¦ <RM 400 WP> ¦ <RM 402 WP> </header> | Defoamer ¦ 0.9 % ¦ 1.2 % ¦ 1.2 % <header> <WATERBORNE DISPERSION> ¦ <RM 300 WP> ¦ <RM 400 WP> ¦ <RM 402 WP> </header> | {'data': 'Defoamer ¦ 0.9 % ¦ 1.2 % ¦ 1.2 % <header> <WATERBORNE DISPERSION> ¦ <RM 300 WP> ¦ <RM 400 WP> ¦ <RM 402 WP> </header>', 'label': []}
5XT65 TDS Venator 150316.json | table0 | 0 | 0.2704 | 4.3161 | 7.4287 | 4.5219 |  | irrelevant | Dispersant ¦ 13.0% ¦ 13.4% ¦ 14.2% <header> <WATERBORNE DISPERSION> ¦ <RM 300 WP> ¦ <RM 400 WP> ¦ <RM 402 WP> </header> | Dispersant ¦ 13.0 % ¦ 13.4 % ¦ 14.2 % <header> <WATERBORNE DISPERSION> ¦ <RM 300 WP> ¦ <RM 400 WP> ¦ <RM 402 WP> </header> | {'data': 'Dispersant ¦ 13.0 % ¦ 13.4 % ¦ 14.2 % <header> <WATERBORNE DISPERSION> ¦ <RM 300 WP> ¦ <RM 400 WP> ¦ <RM 402 WP> </header>', 'label': []}
5XT65 TDS Venator 150316.json | table0 | 0 | 0.2704 | 4.5219 | 7.4287 | 4.7278 |  | irrelevant | Propylene glycol ¦ 6.8% ¦ 9.0% ¦ 9.0% <header> <WATERBORNE DISPERSION> ¦ <RM 300 WP> ¦ <RM 400 WP> ¦ <RM 402 WP> </header> | Propylene glycol ¦ 6.8 % ¦ 9.0 % ¦ 9.0 % <header> <WATERBORNE DISPERSION> ¦ <RM 300 WP> ¦ <RM 400 WP> ¦ <RM 402 WP> </header> | {'data': 'Propylene glycol ¦ 6.8 % ¦ 9.0 % ¦ 9.0 % <header> <WATERBORNE DISPERSION> ¦ <RM 300 WP> ¦ <RM 400 WP> ¦ <RM 402 WP> </header>', 'label': []}
5XT65 TDS Venator 150316.json | table0 | 0 | 0.2704 | 4.7278 | 7.4287 | 4.9413 |  | irrelevant | Total weight ¦ 100% ¦ 100% ¦ 100% <header> <WATERBORNE DISPERSION> ¦ <RM 300 WP> ¦ <RM 400 WP> ¦ <RM 402 WP> </header> | Total weight ¦ 100 % ¦ 100 % ¦ 100 % <header> <WATERBORNE DISPERSION> ¦ <RM 300 WP> ¦ <RM 400 WP> ¦ <RM 402 WP> </header> | {'data': 'Total weight ¦ 100 % ¦ 100 % ¦ 100 % <header> <WATERBORNE DISPERSION> ¦ <RM 300 WP> ¦ <RM 400 WP> ¦ <RM 402 WP> </header>', 'label': []}
5XT65 TDS Venator 150316.json | table0 | 0 | 0.2704 | 4.9337 | 7.4287 | 5.1472 |  | solid_content | Total solids ¦ Ca. 45% ¦ Ca. 37% ¦ Ca. 37% <header> <WATERBORNE DISPERSION> ¦ <RM 300 WP> ¦ <RM 400 WP> ¦ <RM 402 WP> </header> | Total solids ¦ Ca. 45 % ¦ Ca. 37 % ¦ Ca. 37 % <header> <WATERBORNE DISPERSION> ¦ <RM 300 WP> ¦ <RM 400 WP> ¦ <RM 402 WP> </header> | {'data': 'Total solids ¦ Ca. 45 % ¦ Ca. 37 % ¦ Ca. 37 % <header> <WATERBORNE DISPERSION> ¦ <RM 300 WP> ¦ <RM 400 WP> ¦ <RM 402 WP> </header>', 'label': [[19, 21, 'mean'], [41, 43, 'mean'], [22, 23, 'unit'], [33, 34, 'unit'], [30, 32, 'mean'], [44, 45, 'unit']]}
5XT65 TDS Venator 150316.json | table0 | 0 | 0.2704 | 5.1396 | 7.4287 | 5.3531 |  | density | Density ¦ Ca. 1.4g/cm3 ¦ Ca. 1.3g/cm3 ¦ Ca. 1.3g/cm3 <header> <WATERBORNE DISPERSION> ¦ <RM 300 WP> ¦ <RM 400 WP> ¦ <RM 402 WP> </header> | Density ¦ Ca. 1.4 g/cm 3 ¦ Ca. 1.3 g/cm 3 ¦ Ca. 1.3 g/cm 3 <header> <WATERBORNE DISPERSION> ¦ <RM 300 WP> ¦ <RM 400 WP> ¦ <RM 402 WP> </header> | {'data': 'Density ¦ Ca. 1.4 g/cm 3 ¦ Ca. 1.3 g/cm 3 ¦ Ca. 1.3 g/cm 3 <header> <WATERBORNE DISPERSION> ¦ <RM 300 WP> ¦ <RM 400 WP> ¦ <RM 402 WP> </header>', 'label': [[14, 17, 'mean'], [31, 34, 'mean'], [48, 51, 'mean'], [18, 24, 'unit'], [35, 41, 'unit'], [52, 58, 'unit']]}
5XT65 TDS Venator 150316.json | table0 | 0 | 0.2704 | 5.3531 | 7.4287 | 5.5589 |  | particle_size | Dispersion fineness ¦ <5µm ¦ <5µm ¦ <5µm <header> <WATERBORNE DISPERSION> ¦ <RM 300 WP> ¦ <RM 400 WP> ¦ <RM 402 WP> </header> | Dispersion fineness ¦ < 5 µm ¦ < 5 µm ¦ < 5 µm <header> <WATERBORNE DISPERSION> ¦ <RM 300 WP> ¦ <RM 400 WP> ¦ <RM 402 WP> </header> | {'data': 'Dispersion fineness ¦ < 5 µm ¦ < 5 µm ¦ < 5 µm <header> <WATERBORNE DISPERSION> ¦ <RM 300 WP> ¦ <RM 400 WP> ¦ <RM 402 WP> </header>', 'label': [[24, 25, 'max'], [26, 28, 'unit'], [33, 34, 'max'], [35, 37, 'unit'], [42, 43, 'max'], [44, 46, 'unit']]}
5XT65 TDS Venator 150316.json | table0 | 0 | 0.2704 | 5.5589 | 7.4287 | 5.7648 |  | header | SOLVENT BASED DISPERSION ¦ RM 303 LP ¦ RM 403 LP ¦ <header> <WATERBORNE DISPERSION> ¦ <RM 300 WP> ¦ <RM 400 WP> ¦ <RM 402 WP> </header> | SOLVENT BASED DISPERSION ¦ RM 303 LP ¦ RM 403 LP ¦ <header> <WATERBORNE DISPERSION> ¦ <RM 300 WP> ¦ <RM 400 WP> ¦ <RM 402 WP> </header> | {'data': 'SOLVENT BASED DISPERSION ¦ RM 303 LP ¦ RM 403 LP ¦ <header> <WATERBORNE DISPERSION> ¦ <RM 300 WP> ¦ <RM 400 WP> ¦ <RM 402 WP> </header>', 'label': []}
5XT65 TDS Venator 150316.json | table0 | 0 | 0.2704 | 5.7648 | 7.4287 | 5.9707 |  | irrelevant | HOMBITEC® RM 300 / RM 400 ¦ 43.0% ¦ 40.0% ¦ <header> <WATERBORNE DISPERSION> ¦ <RM 300 WP> ¦ <RM 400 WP> ¦ <RM 402 WP> </header> | HOMBITEC® RM 300 / RM 400 ¦ 43.0 % ¦ 40.0 % ¦ <header> <WATERBORNE DISPERSION> ¦ <RM 300 WP> ¦ <RM 400 WP> ¦ <RM 402 WP> </header> | {'data': 'HOMBITEC® RM 300 / RM 400 ¦ 43.0 % ¦ 40.0 % ¦ <header> <WATERBORNE DISPERSION> ¦ <RM 300 WP> ¦ <RM 400 WP> ¦ <RM 402 WP> </header>', 'label': []}
5XT65 TDS Venator 150316.json | table0 | 0 | 0.2704 | 5.9707 | 7.4287 | 6.1842 |  | irrelevant | Dipropylene glycol methyl ether (DGME) ¦ 39.0% ¦ 40.25% ¦ <header> <WATERBORNE DISPERSION> ¦ <RM 300 WP> ¦ <RM 400 WP> ¦ <RM 402 WP> </header> | Dipropylene glycol methyl ether ( DGME ) ¦ 39.0 % ¦ 40.25 % ¦ <header> <WATERBORNE DISPERSION> ¦ <RM 300 WP> ¦ <RM 400 WP> ¦ <RM 402 WP> </header> | {'data': 'Dipropylene glycol methyl ether ( DGME ) ¦ 39.0 % ¦ 40.25 % ¦ <header> <WATERBORNE DISPERSION> ¦ <RM 300 WP> ¦ <RM 400 WP> ¦ <RM 402 WP> </header>', 'label': []}
5XT65 TDS Venator 150316.json | table0 | 0 | 0.2704 | 6.1766 | 7.4287 | 6.3901 |  | irrelevant | Urea aldehyde resin ¦ 12.0% ¦ 12.75% ¦ <header> <WATERBORNE DISPERSION> ¦ <RM 300 WP> ¦ <RM 400 WP> ¦ <RM 402 WP> </header> | Urea aldehyde resin ¦ 12.0 % ¦ 12.75 % ¦ <header> <WATERBORNE DISPERSION> ¦ <RM 300 WP> ¦ <RM 400 WP> ¦ <RM 402 WP> </header> | {'data': 'Urea aldehyde resin ¦ 12.0 % ¦ 12.75 % ¦ <header> <WATERBORNE DISPERSION> ¦ <RM 300 WP> ¦ <RM 400 WP> ¦ <RM 402 WP> </header>', 'label': []}
5XT65 TDS Venator 150316.json | table0 | 0 | 0.2704 | 6.3901 | 7.4287 | 6.5959 |  | irrelevant | Dispersant ¦ 6.0% ¦ 7.0% ¦ <header> <WATERBORNE DISPERSION> ¦ <RM 300 WP> ¦ <RM 400 WP> ¦ <RM 402 WP> </header> | Dispersant ¦ 6.0 % ¦ 7.0 % ¦ <header> <WATERBORNE DISPERSION> ¦ <RM 300 WP> ¦ <RM 400 WP> ¦ <RM 402 WP> </header> | {'data': 'Dispersant ¦ 6.0 % ¦ 7.0 % ¦ <header> <WATERBORNE DISPERSION> ¦ <RM 300 WP> ¦ <RM 400 WP> ¦ <RM 402 WP> </header>', 'label': []}
5XT65 TDS Venator 150316.json | table0 | 0 | 0.2704 | 6.5959 | 7.4287 | 6.8018 |  | irrelevant | Total weight ¦ 100% ¦ 100% ¦ <header> <WATERBORNE DISPERSION> ¦ <RM 300 WP> ¦ <RM 400 WP> ¦ <RM 402 WP> </header> | Total weight ¦ 100 % ¦ 100 % ¦ <header> <WATERBORNE DISPERSION> ¦ <RM 300 WP> ¦ <RM 400 WP> ¦ <RM 402 WP> </header> | {'data': 'Total weight ¦ 100 % ¦ 100 % ¦ <header> <WATERBORNE DISPERSION> ¦ <RM 300 WP> ¦ <RM 400 WP> ¦ <RM 402 WP> </header>', 'label': []}
5XT65 TDS Venator 150316.json | table0 | 0 | 0.2704 | 6.8018 | 7.4287 | 7.0077 |  | solid_content | Total solids ¦ Ca. 57% ¦ Ca. 56% ¦ <header> <WATERBORNE DISPERSION> ¦ <RM 300 WP> ¦ <RM 400 WP> ¦ <RM 402 WP> </header> | Total solids ¦ Ca. 57 % ¦ Ca. 56 % ¦ <header> <WATERBORNE DISPERSION> ¦ <RM 300 WP> ¦ <RM 400 WP> ¦ <RM 402 WP> </header> | {'data': 'Total solids ¦ Ca. 57 % ¦ Ca. 56 % ¦ <header> <WATERBORNE DISPERSION> ¦ <RM 300 WP> ¦ <RM 400 WP> ¦ <RM 402 WP> </header>', 'label': [[22, 23, 'unit'], [33, 34, 'unit'], [19, 21, 'mean'], [30, 32, 'mean']]}
5XT65 TDS Venator 150316.json | table0 | 0 | 0.2704 | 7.0077 | 7.4287 | 7.2136 |  | density | Density ¦ Ca. 1.4g/cm3 ¦ Ca. 1.4g/cm3 ¦ <header> <WATERBORNE DISPERSION> ¦ <RM 300 WP> ¦ <RM 400 WP> ¦ <RM 402 WP> </header> | Density ¦ Ca. 1.4 g/cm 3 ¦ Ca. 1.4 g/cm 3 ¦ <header> <WATERBORNE DISPERSION> ¦ <RM 300 WP> ¦ <RM 400 WP> ¦ <RM 402 WP> </header> | {'data': 'Density ¦ Ca. 1.4 g/cm 3 ¦ Ca. 1.4 g/cm 3 ¦ <header> <WATERBORNE DISPERSION> ¦ <RM 300 WP> ¦ <RM 400 WP> ¦ <RM 402 WP> </header>', 'label': [[18, 24, 'unit'], [35, 41, 'unit'], [14, 17, 'mean'], [31, 34, 'mean']]}
6A313 TDS IQE 130612.json | table0 | 0 | 0.6544 | 4.3933 | 5.9013 | 4.6263 |  | irrelevant | Specific surface area BET (N2) ¦ 80 m2 /g | Specific surface area BET ( N 2 ) ¦ 80 m 2 /g | {'data': 'Specific surface area BET ( N 2 ) ¦ 80 m 2 /g', 'label': []}
6A313 TDS IQE 130612.json | table0 | 0 | 0.6544 | 4.6155 | 5.9013 | 4.8701 |  | particle_size | Average particle size (Laser Fristch) ¦ 8 µm | Average particle size ( Laser Fristch ) ¦ 8 µm | {'data': 'Average particle size ( Laser Fristch ) ¦ 8 µm', 'label': [[24, 37, 'measuring_condition'], [42, 44, 'mean'], [44, 47, 'unit']]}
6A313 TDS IQE 130612.json | table0 | 0 | 0.6544 | 4.8701 | 5.9013 | 5.1085 |  | density | Tamped density (as packaged) ¦ 220 g/l | Tamped density ( as packaged ) ¦ 220 g/l | {'data': 'Tamped density ( as packaged ) ¦ 220 g/l', 'label': [[0, 6, 'measuring_condition'], [33, 36, 'mean'], [37, 40, 'unit']]}
6A313 TDS IQE 130612.json | table0 | 0 | 0.6544 | 5.1085 | 5.9068 | 5.3469 |  | irrelevant | Moisture loss (2h, 105ºC) ¦ 6 % | Moisture loss ( 2 h, 105 ºC ) ¦ 6 % | {'data': 'Moisture loss ( 2 h, 105 ºC ) ¦ 6 %', 'label': []}
6A313 TDS IQE 130612.json | table0 | 0 | 0.6544 | 5.3469 | 5.9068 | 5.5961 |  | irrelevant | Loss on ignition (2h, 1000ºC) ¦ 14 % | Loss on ignition ( 2 h, 1000 ºC ) ¦ 14 % | {'data': 'Loss on ignition ( 2 h, 1000 ºC ) ¦ 14 %', 'label': []}
6A313 TDS IQE 130612.json | table0 | 0 | 0.6544 | 5.5907 | 5.9068 | 5.8345 |  | irrelevant | Conductivity (mS/cm) ¦ < 1.5 | Conductivity ( mS/cm ) ¦ < 1.5 | {'data': 'Conductivity ( mS/cm ) ¦ < 1.5', 'label': []}
6A313 TDS IQE 130612.json | table0 | 0 | 0.6544 | 5.8345 | 5.9068 | 6.0729 |  | ph | pH (5% in water) ¦ 11,0 | pH ( 5 % in water ) ¦ 11,0 | {'data': 'pH ( 5 % in water ) ¦ 11,0', 'label': [[5, 17, 'measuring_condition'], [22, 26, 'mean']]}
6A313 TDS IQE 130612.json | table0 | 0 | 0.6544 | 6.0675 | 5.9068 | 6.3113 |  | irrelevant | DBP absorption (g/100g) ¦ 170 | DBP absorption ( g/ 100 g ) ¦ 170 | {'data': 'DBP absorption ( g/ 100 g ) ¦ 170', 'label': []}
6A313 TDS IQE 130612.json | table0 | 0 | 0.6544 | 6.3059 | 5.9123 | 6.5497 |  | irrelevant | Chemical composition1 : ¦ | Chemical composition 1 : ¦ | {'data': 'Chemical composition 1 : ¦', 'label': []}
6A313 TDS IQE 130612.json | table0 | 0 | 0.6544 | 6.5443 | 5.9123 | 6.7881 |  | irrelevant | SiO2 ¦ 81,5 % | SiO 2 ¦ 81,5 % | {'data': 'SiO 2 ¦ 81,5 %', 'label': []}
6A313 TDS IQE 130612.json | table0 | 0 | 0.6544 | 6.7881 | 5.9123 | 7.0265 |  | irrelevant | Al as Al2O3 ¦ 8.0 % | Al as Al 2 O 3 ¦ 8.0 % | {'data': 'Al as Al 2 O 3 ¦ 8.0 %', 'label': []}
6A313 TDS IQE 130612.json | table0 | 0 | 0.6544 | 7.0211 | 5.9123 | 7.292 |  | irrelevant | Na as Na2O ¦ 10,5 % | Na as Na 2 O ¦ 10,5 % | {'data': 'Na as Na 2 O ¦ 10,5 %', 'label': []}
6A314 TDS Madhu Silica 240721.json | table0 | 0 | 0.9044 | 2.7392 | 7.5691 | 3.2022 |  | header | Sr. No. ¦ PARAMETERS ¦ UNIT ¦ SPECIFICATIONS ¦ TEST METHOD <header> <Sr. No.> ¦ <PARAMETERS> ¦ <UNIT> ¦ <SPECIFICATIONS> ¦ <TEST METHOD> </header> | Sr. No. ¦ PARAMETERS ¦ UNIT ¦ SPECIFICATIONS ¦ TEST METHOD <header> <Sr. No.> ¦ <PARAMETERS> ¦ <UNIT> ¦ <SPECIFICATIONS> ¦ <TEST METHOD> </header> | {'data': 'Sr. No. ¦ PARAMETERS ¦ UNIT ¦ SPECIFICATIONS ¦ TEST METHOD <header> <Sr. No.> ¦ <PARAMETERS> ¦ <UNIT> ¦ <SPECIFICATIONS> ¦ <TEST METHOD> </header>', 'label': []}
6A314 TDS Madhu Silica 240721.json | table0 | 0 | 0.9044 | 3.2022 | 7.576 | 3.6859 |  | color | 1. ¦ Appearance ¦ - ¦ Fine, white odorless powder free from signs of impurity. ¦ IMS-WI-QC-003 <header> <Sr. No.> ¦ <PARAMETERS> ¦ <UNIT> ¦ <SPECIFICATIONS> ¦ <TEST METHOD> </header> | 1. ¦ Appearance ¦ - ¦ Fine, white odorless powder free from signs of impurity. ¦ IMS - WI - QC - 003 <header> <Sr. No.> ¦ <PARAMETERS> ¦ <UNIT> ¦ <SPECIFICATIONS> ¦ <TEST METHOD> </header> | {'data': '1. ¦ Appearance ¦ - ¦ Fine, white odorless powder free from signs of impurity. ¦ IMS - WI - QC - 003 <header> <Sr. No.> ¦ <PARAMETERS> ¦ <UNIT> ¦ <SPECIFICATIONS> ¦ <TEST METHOD> </header>', 'label': [[81, 100, 'method'], [22, 78, 'qualitative_value']]}
6A314 TDS Madhu Silica 240721.json | table0 | 0 | 0.9044 | 3.679 | 7.576 | 3.8448 |  | irrelevant | 2. ¦ Loss on Drying, (at 105°C, 2 hrs.) ¦ % ¦ 7.0 Max. ¦ IMS-WI-QC-003 <header> <Sr. No.> ¦ <PARAMETERS> ¦ <UNIT> ¦ <SPECIFICATIONS> ¦ <TEST METHOD> </header> | 2. ¦ Loss on Drying, ( at 105 °C, 2 hrs. ) ¦ % ¦ 7.0 Max. ¦ IMS - WI - QC - 003 <header> <Sr. No.> ¦ <PARAMETERS> ¦ <UNIT> ¦ <SPECIFICATIONS> ¦ <TEST METHOD> </header> | {'data': '2. ¦ Loss on Drying, ( at 105 °C, 2 hrs. ) ¦ % ¦ 7.0 Max. ¦ IMS - WI - QC - 003 <header> <Sr. No.> ¦ <PARAMETERS> ¦ <UNIT> ¦ <SPECIFICATIONS> ¦ <TEST METHOD> </header>', 'label': []}
6A314 TDS Madhu Silica 240721.json | table0 | 0 | 0.9044 | 3.8448 | 7.576 | 4.3285 |  | irrelevant | 3. ¦ Loss on Ignition, on anhydrous basis (at 10000 C for 2 hrs.) ¦ % ¦ 15.0 Max. ¦ IMS-WI-QC-003 <header> <Sr. No.> ¦ <PARAMETERS> ¦ <UNIT> ¦ <SPECIFICATIONS> ¦ <TEST METHOD> </header> | 3. ¦ Loss on Ignition, on anhydrous basis ( at 10000 C for 2 hrs. ) ¦ % ¦ 15.0 Max. ¦ IMS - WI - QC - 003 <header> <Sr. No.> ¦ <PARAMETERS> ¦ <UNIT> ¦ <SPECIFICATIONS> ¦ <TEST METHOD> </header> | {'data': '3. ¦ Loss on Ignition, on anhydrous basis ( at 10000 C for 2 hrs. ) ¦ % ¦ 15.0 Max. ¦ IMS - WI - QC - 003 <header> <Sr. No.> ¦ <PARAMETERS> ¦ <UNIT> ¦ <SPECIFICATIONS> ¦ <TEST METHOD> </header>', 'label': []}
6A314 TDS Madhu Silica 240721.json | table0 | 0 | 0.9044 | 4.3216 | 7.576 | 4.4806 |  | ph | 4. ¦ pH (in 20 % aqu. Suspn.) ¦ --- ¦ 9.0 to 10.5 ¦ IMS-WI-QC-003 <header> <Sr. No.> ¦ <PARAMETERS> ¦ <UNIT> ¦ <SPECIFICATIONS> ¦ <TEST METHOD> </header> | 4. ¦ pH ( in 20 % aqu. Suspn. ) ¦ - - - ¦ 9.0 to 10.5 ¦ IMS - WI - QC - 003 <header> <Sr. No.> ¦ <PARAMETERS> ¦ <UNIT> ¦ <SPECIFICATIONS> ¦ <TEST METHOD> </header> | {'data': '4. ¦ pH ( in 20 % aqu. Suspn. ) ¦ - - - ¦ 9.0 to 10.5 ¦ IMS - WI - QC - 003 <header> <Sr. No.> ¦ <PARAMETERS> ¦ <UNIT> ¦ <SPECIFICATIONS> ¦ <TEST METHOD> </header>', 'label': [[13, 29, 'measuring_condition'], [49, 53, 'max'], [56, 75, 'method'], [42, 45, 'min']]}
6A314 TDS Madhu Silica 240721.json | table0 | 0 | 0.9044 | 4.4806 | 7.576 | 4.8122 |  | irrelevant | 5. ¦ Oil absorption ¦ cc/100gm ¦ 80 to 120. ¦ IMS-WI-QC-003 <header> <Sr. No.> ¦ <PARAMETERS> ¦ <UNIT> ¦ <SPECIFICATIONS> ¦ <TEST METHOD> </header> | 5. ¦ Oil absorption ¦ cc/ 100 gm ¦ 80 to 120. ¦ IMS - WI - QC - 003 <header> <Sr. No.> ¦ <PARAMETERS> ¦ <UNIT> ¦ <SPECIFICATIONS> ¦ <TEST METHOD> </header> | {'data': '5. ¦ Oil absorption ¦ cc/ 100 gm ¦ 80 to 120. ¦ IMS - WI - QC - 003 <header> <Sr. No.> ¦ <PARAMETERS> ¦ <UNIT> ¦ <SPECIFICATIONS> ¦ <TEST METHOD> </header>', 'label': []}
6A314 TDS Madhu Silica 240721.json | table0 | 0 | 0.9044 | 4.8122 | 7.5829 | 5.1301 |  | particle_size | 6. ¦ Residue on 325 mesh, (Wet Sieving) ¦ % ¦ 1.0 Max. ¦ IMS-WI-QC-003 <header> <Sr. No.> ¦ <PARAMETERS> ¦ <UNIT> ¦ <SPECIFICATIONS> ¦ <TEST METHOD> </header> | 6. ¦ Residue on 325 mesh, ( Wet Sieving ) ¦ % ¦ 1.0 Max. ¦ IMS - WI - QC - 003 <header> <Sr. No.> ¦ <PARAMETERS> ¦ <UNIT> ¦ <SPECIFICATIONS> ¦ <TEST METHOD> </header> | {'data': '6. ¦ Residue on 325 mesh, ( Wet Sieving ) ¦ % ¦ 1.0 Max. ¦ IMS - WI - QC - 003 <header> <Sr. No.> ¦ <PARAMETERS> ¦ <UNIT> ¦ <SPECIFICATIONS> ¦ <TEST METHOD> </header>', 'label': [[16, 19, 'max'], [20, 24, 'unit'], [59, 78, 'method']]}
6A314 TDS Madhu Silica 240721.json | table0 | 0 | 0.9044 | 5.1301 | 7.5829 | 5.448 |  | particle_size | 7. ¦ Average Particle Size (D50), (By Malvern Instrument) ¦ Microns ¦ 7.0 – 9.0 ¦ IMS-WI-QC-003 <header> <Sr. No.> ¦ <PARAMETERS> ¦ <UNIT> ¦ <SPECIFICATIONS> ¦ <TEST METHOD> </header> | 7. ¦ Average Particle Size ( D 50 ) , ( By Malvern Instrument ) ¦ Microns ¦ 7.0 – 9.0 ¦ IMS - WI - QC - 003 <header> <Sr. No.> ¦ <PARAMETERS> ¦ <UNIT> ¦ <SPECIFICATIONS> ¦ <TEST METHOD> </header> | {'data': '7. ¦ Average Particle Size ( D 50 ) , ( By Malvern Instrument ) ¦ Microns ¦ 7.0 – 9.0 ¦ IMS - WI - QC - 003 <header> <Sr. No.> ¦ <PARAMETERS> ¦ <UNIT> ¦ <SPECIFICATIONS> ¦ <TEST METHOD> </header>', 'label': [[39, 61, 'measuring_condition'], [88, 107, 'method'], [29, 33, 'measuring_condition'], [66, 73, 'unit'], [76, 79, 'min'], [82, 85, 'max']]}
6A314 TDS Madhu Silica 240721.json | table0 | 0 | 0.9044 | 5.448 | 7.5829 | 5.7659 |  | irrelevant | 8. ¦ Whiteness by Reflection compared with MgO as 100% ¦ % ¦ 97.0 Min. ¦ IMS-WI-QC-003A <header> <Sr. No.> ¦ <PARAMETERS> ¦ <UNIT> ¦ <SPECIFICATIONS> ¦ <TEST METHOD> </header> | 8. ¦ Whiteness by Reflection compared with MgO as 100 % ¦ % ¦ 97.0 Min. ¦ IMS - WI - QC - 003 A <header> <Sr. No.> ¦ <PARAMETERS> ¦ <UNIT> ¦ <SPECIFICATIONS> ¦ <TEST METHOD> </header> | {'data': '8. ¦ Whiteness by Reflection compared with MgO as 100 % ¦ % ¦ 97.0 Min. ¦ IMS - WI - QC - 003 A <header> <Sr. No.> ¦ <PARAMETERS> ¦ <UNIT> ¦ <SPECIFICATIONS> ¦ <TEST METHOD> </header>', 'label': []}
6A314 TDS Madhu Silica 240721.json | table0 | 0 | 0.9044 | 5.7659 | 7.5829 | 5.9317 |  | irrelevant | Additional Tests: ¦ Additional Tests: ¦ ¦ ¦ <header> <Sr. No.> ¦ <PARAMETERS> ¦ <UNIT> ¦ <SPECIFICATIONS> ¦ <TEST METHOD> </header> | Additional Tests: ¦ Additional Tests: ¦ ¦ ¦ <header> <Sr. No.> ¦ <PARAMETERS> ¦ <UNIT> ¦ <SPECIFICATIONS> ¦ <TEST METHOD> </header> | {'data': 'Additional Tests: ¦ Additional Tests: ¦ ¦ ¦ <header> <Sr. No.> ¦ <PARAMETERS> ¦ <UNIT> ¦ <SPECIFICATIONS> ¦ <TEST METHOD> </header>', 'label': []}
6A314 TDS Madhu Silica 240721.json | table0 | 0 | 0.9044 | 5.9248 | 7.5829 | 6.0906 |  | irrelevant | 9. ¦ SiO2 on anhydrous basis ¦ % ¦ 84.0 Min. ¦ IMS-WI-QC-003 <header> <Sr. No.> ¦ <PARAMETERS> ¦ <UNIT> ¦ <SPECIFICATIONS> ¦ <TEST METHOD> </header> | 9. ¦ SiO 2 on anhydrous basis ¦ % ¦ 84.0 Min. ¦ IMS - WI - QC - 003 <header> <Sr. No.> ¦ <PARAMETERS> ¦ <UNIT> ¦ <SPECIFICATIONS> ¦ <TEST METHOD> </header> | {'data': '9. ¦ SiO 2 on anhydrous basis ¦ % ¦ 84.0 Min. ¦ IMS - WI - QC - 003 <header> <Sr. No.> ¦ <PARAMETERS> ¦ <UNIT> ¦ <SPECIFICATIONS> ¦ <TEST METHOD> </header>', 'label': []}
6A314 TDS Madhu Silica 240721.json | table0 | 0 | 0.9044 | 6.0906 | 7.5829 | 6.2565 |  | irrelevant | 10 ¦ Al2O3 Content ¦ % ¦ 9.0 to 13.0 ¦ IMS-WI-QC-003A <header> <Sr. No.> ¦ <PARAMETERS> ¦ <UNIT> ¦ <SPECIFICATIONS> ¦ <TEST METHOD> </header> | 10 ¦ Al 2 O 3 Content ¦ % ¦ 9.0 to 13.0 ¦ IMS - WI - QC - 003 A <header> <Sr. No.> ¦ <PARAMETERS> ¦ <UNIT> ¦ <SPECIFICATIONS> ¦ <TEST METHOD> </header> | {'data': '10 ¦ Al 2 O 3 Content ¦ % ¦ 9.0 to 13.0 ¦ IMS - WI - QC - 003 A <header> <Sr. No.> ¦ <PARAMETERS> ¦ <UNIT> ¦ <SPECIFICATIONS> ¦ <TEST METHOD> </header>', 'label': []}
6A314 TDS Madhu Silica 240721.json | table0 | 0 | 0.9044 | 6.2496 | 7.5829 | 6.4223 |  | irrelevant | 11 ¦ Iron Content (as Fe+3) ¦ ppm ¦ 200 Max. ¦ IMS-WI-QC-003 <header> <Sr. No.> ¦ <PARAMETERS> ¦ <UNIT> ¦ <SPECIFICATIONS> ¦ <TEST METHOD> </header> | 11 ¦ Iron Content ( as Fe+ 3 ) ¦ ppm ¦ 200 Max. ¦ IMS - WI - QC - 003 <header> <Sr. No.> ¦ <PARAMETERS> ¦ <UNIT> ¦ <SPECIFICATIONS> ¦ <TEST METHOD> </header> | {'data': '11 ¦ Iron Content ( as Fe+ 3 ) ¦ ppm ¦ 200 Max. ¦ IMS - WI - QC - 003 <header> <Sr. No.> ¦ <PARAMETERS> ¦ <UNIT> ¦ <SPECIFICATIONS> ¦ <TEST METHOD> </header>', 'label': []}
6A314 TDS Madhu Silica 240721.json | table0 | 0 | 0.9044 | 6.4154 | 7.5829 | 6.6227 |  | irrelevant | 12 ¦ BET Surface Area ¦ m2/gm ¦ 60 to 120 ¦ IMS-WI-QC-003 <header> <Sr. No.> ¦ <PARAMETERS> ¦ <UNIT> ¦ <SPECIFICATIONS> ¦ <TEST METHOD> </header> | 12 ¦ BET Surface Area ¦ m 2 /gm ¦ 60 to 120 ¦ IMS - WI - QC - 003 <header> <Sr. No.> ¦ <PARAMETERS> ¦ <UNIT> ¦ <SPECIFICATIONS> ¦ <TEST METHOD> </header> | {'data': '12 ¦ BET Surface Area ¦ m 2 /gm ¦ 60 to 120 ¦ IMS - WI - QC - 003 <header> <Sr. No.> ¦ <PARAMETERS> ¦ <UNIT> ¦ <SPECIFICATIONS> ¦ <TEST METHOD> </header>', 'label': []}
6A314 TDS Madhu Silica 240721.json | layout | 0 | 1.0348 | 2.8559 | 7.3987 | 3.0303 |  | header | Sr. ¦ TEST METHOD | Sr. ¦ TEST METHOD | {'data': 'Sr. ¦ TEST METHOD', 'label': []}
6A314 TDS Madhu Silica 240721.json | layout | 0 | 1.0185 | 2.935 | 7.3987 | 3.1103 |  | header | No. ¦ TEST METHOD | No. ¦ TEST METHOD | {'data': 'No. ¦ TEST METHOD', 'label': []}
6A314 TDS Madhu Silica 240721.json | layout | 0 | 2.1268 | 2.9348 | 7.3987 | 3.0303 |  | header | PARAMETERS ¦ UNIT ¦ SPECIFICATIONS ¦ TEST METHOD | PARAMETERS ¦ UNIT ¦ SPECIFICATIONS ¦ TEST METHOD | {'data': 'PARAMETERS ¦ UNIT ¦ SPECIFICATIONS ¦ TEST METHOD', 'label': []}
6A314 TDS Madhu Silica 240721.json | layout | 0 | 1.1854 | 3.7187 | 7.4308 | 3.8497 |  | irrelevant | Loss on Drying, (at 105°C, 2 hrs.) ¦ % ¦ 7.0 Max. ¦ IMS-WI-QC-003 | Loss on Drying, ( at 105 °C, 2 hrs. ) ¦ % ¦ 7.0 Max. ¦ IMS - WI - QC - 003 | {'data': 'Loss on Drying, ( at 105 °C, 2 hrs. ) ¦ % ¦ 7.0 Max. ¦ IMS - WI - QC - 003', 'label': []}
6A314 TDS Madhu Silica 240721.json | layout | 0 | 1.4378 | 4.1796 | 2.8304 | 4.3224 |  | irrelevant | (at 10000 ¦ C for 2 hrs.) | ( at 10000 ¦ C for 2 hrs. ) | {'data': ' ( at 10000 ¦ C for 2 hrs. )', 'label': []}
6A314 TDS Madhu Silica 240721.json | layout | 0 | 1.1853 | 4.3587 | 7.4308 | 4.4882 |  | ph | pH (in 20 % aqu. Suspn.) ¦ --- ¦ 9.0 to 10.5 ¦ IMS-WI-QC-003 | pH ( in 20 % aqu. Suspn. ) ¦ - - - ¦ 9.0 to 10.5 ¦ IMS - WI - QC - 003 | {'data': 'pH ( in 20 % aqu. Suspn. ) ¦ - - - ¦ 9.0 to 10.5 ¦ IMS - WI - QC - 003', 'label': [[5, 24, 'measuring_condition'], [37, 40, 'min'], [44, 48, 'max'], [51, 70, 'method']]}
6A314 TDS Madhu Silica 240721.json | layout | 0 | 1.4298 | 4.9339 | 7.4308 | 5.138 |  | particle_size | Sieving) ¦ IMS-WI-QC-003 | Sieving ) ¦ IMS - WI - QC - 003 | {'data': 'Sieving ) ¦ IMS - WI - QC - 003', 'label': [[12, 31, 'method']]}
6A314 TDS Madhu Silica 240721.json | layout | 0 | 1.1846 | 5.9723 | 7.4308 | 6.097 |  | irrelevant | SiO2 on anhydrous basis ¦ % ¦ 84.0 Min. ¦ IMS-WI-QC-003 | SiO 2 on anhydrous basis ¦ % ¦ 84.0 Min. ¦ IMS - WI - QC - 003 | {'data': 'SiO 2 on anhydrous basis ¦ % ¦ 84.0 Min. ¦ IMS - WI - QC - 003', 'label': []}
6A314 TDS Madhu Silica 240721.json | layout | 0 | 1.1871 | 6.1364 | 7.4695 | 6.2508 |  | irrelevant | 10 Al2O3 Content ¦ % ¦ 9.0 to 13.0 ¦ IMS-WI-QC-003A | 10 Al 2 O 3 Content ¦ % ¦ 9.0 to 13.0 ¦ IMS - WI - QC - 003 A | {'data': '10 Al 2 O 3 Content ¦ % ¦ 9.0 to 13.0 ¦ IMS - WI - QC - 003 A', 'label': []}
6A314 TDS Madhu Silica 240721.json | layout | 0 | 1.1871 | 6.2753 | 7.4308 | 6.4232 |  | irrelevant | Iron Content (as Fe+3) ¦ ppm ¦ 200 Max. ¦ IMS-WI-QC-003 | Iron Content ( as Fe+ 3 ) ¦ ppm ¦ 200 Max. ¦ IMS - WI - QC - 003 | {'data': 'Iron Content ( as Fe+ 3 ) ¦ ppm ¦ 200 Max. ¦ IMS - WI - QC - 003', 'label': []}
6A314 TDS Madhu Silica 240721.json | layout | 0 | 4.1568 | 6.2998 | 7.4308 | 6.4232 |  | irrelevant | ppm ¦ IMS-WI-QC-003 | ppm ¦ IMS - WI - QC - 003 | {'data': 'ppm ¦ IMS - WI - QC - 003', 'label': []}
6A314 TDS Madhu Silica 240721.json | layout | 0 | 1.1871 | 6.4599 | 7.4308 | 6.5872 |  | irrelevant | 12 BET Surface Area ¦ m2/gm ¦ 60 to 120 ¦ IMS-WI-QC-003 | 12 BET Surface Area ¦ m 2 /gm ¦ 60 to 120 ¦ IMS - WI - QC - 003 | {'data': '12 BET Surface Area ¦ m 2 /gm ¦ 60 to 120 ¦ IMS - WI - QC - 003', 'label': []}
6C538 TDS SilicaRO 100121.json | table3 | 1 | 1.2143 | 2.0972 | 5.8025 | 2.4006 |  | header | Name ¦ Value <header> <Name> ¦ <Value> </header> | Name ¦ Value <header> <Name> ¦ <Value> </header> | {'data': 'Name ¦ Value <header> <Name> ¦ <Value> </header>', 'label': []}
6C538 TDS SilicaRO 100121.json | table3 | 1 | 1.2143 | 2.3959 | 5.8075 | 2.6946 |  | density | Density [g/cm3 ] ¦ 2.65 <header> <Name> ¦ <Value> </header> | Density [ g/cm 3 ] ¦ 2.65 <header> <Name> ¦ <Value> </header> | {'data': 'Density [ g/cm 3 ] ¦ 2.65 <header> <Name> ¦ <Value> </header>', 'label': [[10, 16, 'unit'], [21, 25, 'mean']]}
6C538 TDS SilicaRO 100121.json | table3 | 1 | 1.2143 | 2.6946 | 5.8075 | 2.9838 |  | density | Density bulk [g/cm3 ] ¦ 1.45-1.55 <header> <Name> ¦ <Value> </header> | Density bulk [ g/cm 3 ] ¦ 1.45 - 1.55 <header> <Name> ¦ <Value> </header> | {'data': 'Density bulk [ g/cm 3 ] ¦ 1.45 - 1.55 <header> <Name> ¦ <Value> </header>', 'label': [[8, 13, 'measuring_condition'], [15, 21, 'unit'], [26, 30, 'min'], [33, 37, 'max']]}
6C538 TDS SilicaRO 100121.json | table3 | 1 | 1.2143 | 2.9838 | 5.8075 | 3.2826 |  | irrelevant | Hardness [Mohs] ¦ 7 <header> <Name> ¦ <Value> </header> | Hardness [ Mohs ] ¦ 7 <header> <Name> ¦ <Value> </header> | {'data': 'Hardness [ Mohs ] ¦ 7 <header> <Name> ¦ <Value> </header>', 'label': []}
6C538 TDS SilicaRO 100121.json | table3 | 1 | 1.2143 | 3.2778 | 5.8075 | 3.5765 |  | flash_point | Flash point (open cup method) [ o C] ¦ Not flammable <header> <Name> ¦ <Value> </header> | Flash point ( open cup method ) [ o C ] ¦ Not flammable <header> <Name> ¦ <Value> </header> | {'data': 'Flash point ( open cup method ) [ o C ] ¦ Not flammable <header> <Name> ¦ <Value> </header>', 'label': [[14, 29, 'method'], [34, 37, 'unit'], [42, 55, 'qualitative_value']]}
6C538 TDS SilicaRO 100121.json | table3 | 1 | 1.2143 | 3.5765 | 5.8075 | 3.8705 |  | irrelevant | Shape of grain ¦ rounded <header> <Name> ¦ <Value> </header> | Shape of grain ¦ rounded <header> <Name> ¦ <Value> </header> | {'data': 'Shape of grain ¦ rounded <header> <Name> ¦ <Value> </header>', 'label': []}
6C538 TDS SilicaRO 100121.json | layout | 1 | 1.2943 | 3.3154 | 5.1232 | 3.4682 |  | flash_point | Flash point (open cup method) [ ¦ C] ¦ Not flammable | Flash point ( open cup method ) [ ¦ C ] ¦ Not flammable | {'data': 'Flash point ( open cup method ) [ ¦ C ] ¦ Not flammable', 'label': [[14, 29, 'measuring_condition'], [36, 37, 'unit'], [42, 55, 'qualitative_value']]}
6F008 TDS International Fiber 020905.json | table0 | 0 | 0.9031 | 4.2534 | 6.9952 | 4.5176 |  | ph | pH (10% suspension) ¦ 5.0 – 7.5 | pH ( 10 % suspension ) ¦ 5.0 – 7.5 | {'data': 'pH ( 10 % suspension ) ¦ 5.0 – 7.5', 'label': [[5, 20, 'measuring_condition'], [25, 28, 'min'], [31, 34, 'max']]}
6F008 TDS International Fiber 020905.json | table0 | 0 | 0.8969 | 4.5176 | 6.9952 | 4.7819 |  | irrelevant | Ash (total), % ¦ Not More Than 0.5 | Ash ( total ) , % ¦ Not More Than 0.5 | {'data': 'Ash ( total ) , % ¦ Not More Than 0.5', 'label': []}
6F008 TDS International Fiber 020905.json | table0 | 0 | 0.8969 | 4.7819 | 6.9952 | 5.1279 |  | irrelevant | Heavy Metals, ppm as Lead ¦ Not More Than 10.0 | Heavy Metals, ppm as Lead ¦ Not More Than 10.0 | {'data': 'Heavy Metals, ppm as Lead ¦ Not More Than 10.0', 'label': []}
6F008 TDS International Fiber 020905.json | key_value | 0 | 0.919 | 5.5413 | 3.9045 | 5.6823 |  | color | Appearance : ¦ Long white fibers | Appearance : ¦ Long white fibers | {'data': 'Appearance : ¦ Long white fibers', 'label': [[15, 32, 'qualitative_value']]}
6F008 TDS International Fiber 020905.json | key_value | 0 | 0.919 | 5.7205 | 3.2413 | 5.8623 |  | irrelevant | Average Fiber Length : ¦ 550µm | Average Fiber Length : ¦ 550 µm | {'data': 'Average Fiber Length : ¦ 550 µm', 'label': []}
6F008 TDS International Fiber 020905.json | key_value | 0 | 0.9186 | 5.9005 | 3.3637 | 6.0423 |  | density | Loose bulk Density : ¦ 40-65 g/l | Loose bulk Density : ¦ 40 - 65 g/l | {'data': 'Loose bulk Density : ¦ 40 - 65 g/l', 'label': [[0, 10, 'measuring_condition'], [28, 30, 'max'], [31, 34, 'unit'], [23, 25, 'min']]}
6F008 TDS International Fiber 020905.json | key_value | 0 | 0.9193 | 6.0805 | 3.7988 | 6.2223 |  | density | Packed bulk Density : ¦ 350-400 ml/50g | Packed bulk Density : ¦ 350 - 400 ml/ 50 g | {'data': 'Packed bulk Density : ¦ 350 - 400 ml/ 50 g', 'label': [[0, 11, 'measuring_condition'], [24, 27, 'min'], [30, 33, 'max'], [34, 42, 'unit']]}
6F008 TDS International Fiber 020905.json | key_value | 0 | 0.9193 | 7.4013 | 3.508 | 7.5423 |  | irrelevant | Recommended Labeling : ¦ Cellulose | Recommended Labeling : ¦ Cellulose | {'data': 'Recommended Labeling : ¦ Cellulose', 'label': []}
6F008 TDS International Fiber 020905.json | key_value | 0 | 0.9211 | 7.5828 | 3.5666 | 7.6933 |  | cas_number | CAS Number : ¦ 9004-34-6 | CAS Number : ¦ 9004 - 34 - 6 | {'data': 'CAS Number : ¦ 9004 - 34 - 6', 'label': [[15, 28, 'qualitative_value']]}
6F008 TDS International Fiber 020905.json | key_value | 0 | 0.921 | 7.763 | 3.5812 | 7.872 |  | irrelevant | Custom Tariff Number : ¦ 4702 0000 | Custom Tariff Number : ¦ 4702 0000 | {'data': 'Custom Tariff Number : ¦ 4702 0000', 'label': []}
6F008 TDS International Fiber 020905.json | layout | 0 | 0.922 | 6.5905 | 5.3808 | 6.7323 |  | stray | On ¦ > 40 mesh (420 µm) ¦ NMT 15 % | On ¦ > 40 mesh ( 420 µm ) ¦ NMT 15 % | {'data': 'On ¦ > 40 mesh ( 420 µm ) ¦ NMT 15 %', 'label': []}
6F008 TDS International Fiber 020905.json | layout | 0 | 0.9194 | 6.7722 | 5.3809 | 6.914 |  | stray | Thru < 100 mesh (150 µm) ¦ NMT 60 % | Thru < 100 mesh ( 150 µm ) ¦ NMT 60 % | {'data': 'Thru < 100 mesh ( 150 µm ) ¦ NMT 60 %', 'label': []}
6F008 TDS International Fiber 020905.json | layout | 0 | 0.9194 | 6.9522 | 5.3807 | 7.094 |  | stray | Thru < 200 mesh ( 75 µm) ¦ NMT 25 % | Thru < 200 mesh ( 75 µm ) ¦ NMT 25 % | {'data': 'Thru < 200 mesh ( 75 µm ) ¦ NMT 25 %', 'label': []}
6F008 TDS International Fiber 020905.json | layout | 0 | 0.9193 | 7.4013 | 3.508 | 7.5423 |  | irrelevant | Recommended Labeling ¦ : ¦ Cellulose | Recommended Labeling ¦ : ¦ Cellulose | {'data': 'Recommended Labeling ¦ : ¦ Cellulose', 'label': []}
6F008 TDS International Fiber 020905.json | layout | 0 | 0.9211 | 7.5828 | 3.5666 | 7.6933 |  | cas_number | CAS Number ¦ : ¦ 9004-34-6 | CAS Number ¦ : ¦ 9004 - 34 - 6 | {'data': 'CAS Number ¦ : ¦ 9004 - 34 - 6', 'label': [[17, 30, 'qualitative_value']]}
6F008 TDS International Fiber 020905.json | layout | 0 | 0.921 | 7.763 | 3.5812 | 7.872 |  | irrelevant | Custom Tariff Number ¦ : ¦ 4702 0000 | Custom Tariff Number ¦ : ¦ 4702 0000 | {'data': 'Custom Tariff Number ¦ : ¦ 4702 0000', 'label': []}
6F012 TDS J Rettenmaier Soehne 010917.json | key_value | 0 | 0.7953 | 4.2388 | 5.2741 | 4.3541 |  | color | Colour ¦ white | Colour ¦ white | {'data': 'Colour ¦ white', 'label': [[9, 14, 'qualitative_value']]}
6F012 TDS J Rettenmaier Soehne 010917.json | key_value | 0 | 0.796 | 4.4159 | 5.4248 | 4.5599 |  | irrelevant | Structure ¦ powder | Structure ¦ powder | {'data': 'Structure ¦ powder', 'label': []}
6F012 TDS J Rettenmaier Soehne 010917.json | key_value | 0 | 0.7907 | 4.5925 | 5.4274 | 4.7372 |  | irrelevant | Average fiber length ¦ 200 µm | Average fiber length ¦ 200 µm | {'data': 'Average fiber length ¦ 200 µm', 'label': []}
6F012 TDS J Rettenmaier Soehne 010917.json | key_value | 0 | 0.8002 | 4.7695 | 5.1812 | 4.9126 |  | irrelevant | Loss on drying ¦ max. 8 % | Loss on drying ¦ max. 8 % | {'data': 'Loss on drying ¦ max. 8 %', 'label': []}
6F012 TDS J Rettenmaier Soehne 010917.json | key_value | 0 | 0.7945 | 4.9418 | 5.3079 | 5.0859 |  | irrelevant | Oxide ash (850 °C, 4 h) ¦ 0.5 % | Oxide ash ( 850 °C, 4 h ) ¦ 0.5 % | {'data': 'Oxide ash ( 850 °C, 4 h ) ¦ 0.5 %', 'label': []}
6F012 TDS J Rettenmaier Soehne 010917.json | key_value | 0 | 0.7974 | 5.1179 | 5.3505 | 5.2613 |  | ph | pH-value (10 % suspension) ¦ 5 - 7.5 | pH - value ( 10 % suspension ) ¦ 5 - 7.5 | {'data': 'pH - value ( 10 % suspension ) ¦ 5 - 7.5', 'label': [[13, 28, 'measuring_condition'], [33, 34, 'min'], [37, 40, 'max']]}
6F012 TDS J Rettenmaier Soehne 010917.json | key_value | 0 | 0.7998 | 5.2943 | 5.9658 | 5.4404 |  | density | Bulk density (in accordance with DIN EN ISO ¦ 60) 120 g/l - 155 g/l | Bulk density ( in accordance with DIN EN ISO ¦ 60 ) 120 g/l - 155 g/l | {'data': 'Bulk density ( in accordance with DIN EN ISO ¦ 60 ) 120 g/l - 155 g/l', 'label': [[0, 4, 'measuring_condition'], [52, 55, 'min'], [56, 59, 'unit'], [62, 65, 'max'], [66, 69, 'unit'], [34, 44, 'method'], [47, 49, 'method']]}
6F012 TDS J Rettenmaier Soehne 010917.json | layout | 0 | 0.7998 | 5.2943 | 5.9658 | 5.4404 |  | density | Bulk density (in accordance with DIN EN ISO 60) ¦ 120 g/l - 155 g/l | Bulk density ( in accordance with DIN EN ISO 60 ) ¦ 120 g/l - 155 g/l | {'data': 'Bulk density ( in accordance with DIN EN ISO 60 ) ¦ 120 g/l - 155 g/l', 'label': [[0, 4, 'measuring_condition'], [34, 47, 'method'], [52, 55, 'min'], [56, 59, 'unit'], [62, 65, 'max'], [66, 69, 'unit']]}
6F012 TDS Rettenmaier 010813.json | table1 | 0 | 0.7294 | 5.1101 | 5.9149 | 5.322 |  | irrelevant | Cellulose content ~ ¦ Cellulose content ~ ¦ 99.5 % | Cellulose content ~ ¦ Cellulose content ~ ¦ 99.5 % | {'data': 'Cellulose content ~ ¦ Cellulose content ~ ¦ 99.5 %', 'label': []}
6F012 TDS Rettenmaier 010813.json | table1 | 0 | 0.7294 | 5.322 | 5.9149 | 5.4935 |  | irrelevant | Oxide ash (850 °C, 4 h) ~ ¦ Oxide ash (850 °C, 4 h) ~ ¦ 0.3 % | Oxide ash ( 850 °C, 4 h ) ~ ¦ Oxide ash ( 850 °C, 4 h ) ~ ¦ 0.3 % | {'data': 'Oxide ash ( 850 °C, 4 h ) ~ ¦ Oxide ash ( 850 °C, 4 h ) ~ ¦ 0.3 %', 'label': []}
6F012 TDS Rettenmaier 010813.json | table1 | 0 | 0.7294 | 5.4935 | 5.9203 | 5.6599 |  | color | Whiteness (absolute value at 460 nm) ¦ Whiteness (absolute value at 460 nm) ¦ 81 % - 90 % | Whiteness ( absolute value at 460 nm ) ¦ Whiteness ( absolute value at 460 nm ) ¦ 81 % - 90 % | {'data': 'Whiteness ( absolute value at 460 nm ) ¦ Whiteness ( absolute value at 460 nm ) ¦ 81 % - 90 %', 'label': [[12, 36, 'measuring_condition'], [53, 77, 'measuring_condition'], [82, 84, 'min'], [85, 86, 'unit'], [89, 91, 'max'], [92, 93, 'unit']]}
6F012 TDS Rettenmaier 010813.json | table1 | 0 | 0.7241 | 5.6599 | 5.9203 | 5.8314 |  | ph | pH-value ( 10 % suspension) ¦ pH-value ( 10 % suspension) ¦ 5 - 7.5 | pH - value ( 10 % suspension ) ¦ pH - value ( 10 % suspension ) ¦ 5 - 7.5 | {'data': 'pH - value ( 10 % suspension ) ¦ pH - value ( 10 % suspension ) ¦ 5 - 7.5', 'label': [[13, 28, 'measuring_condition'], [46, 61, 'measuring_condition'], [66, 68, 'min'], [70, 73, 'max']]}
6F012 TDS Rettenmaier 010813.json | table1 | 0 | 0.7241 | 5.8314 | 5.9203 | 6.0029 |  | irrelevant | Average fiber length ¦ Average fiber length ¦ 200 µm | Average fiber length ¦ Average fiber length ¦ 200 µm | {'data': 'Average fiber length ¦ Average fiber length ¦ 200 µm', 'label': []}
6F012 TDS Rettenmaier 010813.json | table1 | 0 | 0.7241 | 6.0029 | 5.9203 | 6.1643 |  | irrelevant | Average fiber thickness ¦ Average fiber thickness ¦ 20 µm | Average fiber thickness ¦ Average fiber thickness ¦ 20 µm | {'data': 'Average fiber thickness ¦ Average fiber thickness ¦ 20 µm', 'label': []}
6F012 TDS Rettenmaier 010813.json | table1 | 0 | 0.7241 | 6.1643 | 5.9256 | 6.3863 |  | density | Bulk density (in accordance with DIN EN ISO 60) ¦ Bulk density (in accordance with DIN EN ISO 60) ¦ 120 g/l - 155 g/l | Bulk density ( in accordance with DIN EN ISO 60 ) ¦ Bulk density ( in accordance with DIN EN ISO 60 ) ¦ 120 g/l - 155 g/l | {'data': 'Bulk density ( in accordance with DIN EN ISO 60 ) ¦ Bulk density ( in accordance with DIN EN ISO 60 ) ¦ 120 g/l - 155 g/l', 'label': [[34, 47, 'method'], [86, 99, 'method'], [108, 111, 'unit'], [118, 121, 'unit'], [104, 107, 'min'], [114, 117, 'max']]}
6F012 TDS Rettenmaier 010813.json | key_value | 0 | 0.7955 | 8.9403 | 2.6132 | 9.0431 |  | cas_number | Cellulose CAS-Nr.: ¦ 9004-34-6 | Cellulose CAS - Nr.: ¦ 9004 - 34 - 6 | {'data': 'Cellulose CAS - Nr.: ¦ 9004 - 34 - 6', 'label': [[23, 36, 'qualitative_value']]}
6F012 TDS Rettenmaier 010813.json | layout | 0 | 0.7955 | 5.1896 | 5.3456 | 5.2942 |  | irrelevant | Cellulose content ¦ ~ ¦ 99.5 % | Cellulose content ¦ ~ ¦ 99.5 % | {'data': 'Cellulose content ¦ ~ ¦ 99.5 %', 'label': []}
6F163 TDS STW 270818.json | table0 | 0 | 0.9243 | 5.5123 | 6.1829 | 5.9458 |  | irrelevant | cut length in mm ¦ 3 ¦ 6 <header> <cut length in mm> ¦ <3> ¦ <6> </header> | cut length in mm ¦ 3 ¦ 6 <header> <cut length in mm> ¦ < 3 > ¦ < 6 > </header> | {'data': 'cut length in mm ¦ 3 ¦ 6 <header> <cut length in mm> ¦ < 3 > ¦ < 6 > </header>', 'label': []}
6F163 TDS STW 270818.json | table0 | 0 | 0.9177 | 5.9458 | 6.1829 | 6.2528 |  | irrelevant | average fibre length in mm ca. ¦ 3,0 ¦ 6,0 <header> <cut length in mm> ¦ <3> ¦ <6> </header> | average fibre length in mm ca. ¦ 3,0 ¦ 6,0 <header> <cut length in mm> ¦ < 3 > ¦ < 6 > </header> | {'data': 'average fibre length in mm ca. ¦ 3,0 ¦ 6,0 <header> <cut length in mm> ¦ < 3 > ¦ < 6 > </header>', 'label': []}
6F163 TDS STW 270818.json | table0 | 0 | 0.9177 | 6.2528 | 6.1829 | 6.4997 |  | irrelevant | long fibres (2x / 3x) % max. ¦ 5,0 ¦ 5,0 <header> <cut length in mm> ¦ <3> ¦ <6> </header> | long fibres ( 2 x / 3 x ) % max. ¦ 5,0 ¦ 5,0 <header> <cut length in mm> ¦ < 3 > ¦ < 6 > </header> | {'data': 'long fibres ( 2 x / 3 x ) % max. ¦ 5,0 ¦ 5,0 <header> <cut length in mm> ¦ < 3 > ¦ < 6 > </header>', 'label': []}
6F163 TDS STW 270818.json | table0 | 0 | 0.9177 | 6.4997 | 6.1895 | 6.7525 |  | irrelevant | long fibres (> 3x) % max. ¦ 0,5 ¦ 0,5 <header> <cut length in mm> ¦ <3> ¦ <6> </header> | long fibres ( > 3 x ) % max. ¦ 0,5 ¦ 0,5 <header> <cut length in mm> ¦ < 3 > ¦ < 6 > </header> | {'data': 'long fibres ( > 3 x ) % max. ¦ 0,5 ¦ 0,5 <header> <cut length in mm> ¦ < 3 > ¦ < 6 > </header>', 'label': []}
6F163 TDS STW 270818.json | key_value | 0 | 0.9912 | 2.9167 | 3.7443 | 3.0221 |  | irrelevant | Fibre Type ¦ ECR - glass | Fibre Type ¦ ECR - glass | {'data': 'Fibre Type ¦ ECR - glass', 'label': []}
6F163 TDS STW 270818.json | key_value | 0 | 0.9854 | 3.1681 | 3.4282 | 3.2709 |  | irrelevant | shape in section ¦ round | shape in section ¦ round | {'data': 'shape in section ¦ round', 'label': []}
6F163 TDS STW 270818.json | key_value | 0 | 0.983 | 3.4167 | 3.2686 | 3.5209 |  | particle_size | fibre coarseness in µm ca. ¦ 17 | fibre coarseness in µm ca. ¦ 17 | {'data': 'fibre coarseness in µm ca. ¦ 17', 'label': [[20, 22, 'unit'], [29, 31, 'mean']]}
6F163 TDS STW 270818.json | key_value | 0 | 0.9854 | 3.6667 | 3.3616 | 3.7721 |  | density | specific gravity in g/ cm³ ¦ 2,72 | specific gravity in g/ cm³ ¦ 2,72 | {'data': 'specific gravity in g/ cm³ ¦ 2,72', 'label': [[20, 26, 'unit'], [29, 33, 'mean']]}
6F163 TDS STW 270818.json | key_value | 0 | 0.9854 | 3.9167 | 3.4894 | 4.0221 |  | irrelevant | softening temperature ca. ¦ 880 °C | softening temperature ca. ¦ 880 °C | {'data': 'softening temperature ca. ¦ 880 °C', 'label': []}
6F163 TDS STW 270818.json | key_value | 0 | 0.9823 | 4.1667 | 3.492 | 4.2721 |  | irrelevant | wet content on delivery max ¦ 0,06 % | wet content on delivery max ¦ 0,06 % | {'data': 'wet content on delivery max ¦ 0,06 %', 'label': []}
6F163 TDS STW 270818.json | key_value | 0 | 0.9876 | 4.4167 | 3.4066 | 4.4998 |  | color | Color ¦ white | Color ¦ white | {'data': 'Color ¦ white', 'label': [[8, 13, 'qualitative_value']]}
6F163 TDS STW 270818.json | key_value | 1 | 0.9893 | 2.7535 | 4.6234 | 2.8575 |  | irrelevant | resitance to light ¦ very good | resitance to light ¦ very good | {'data': 'resitance to light ¦ very good', 'label': []}
6F163 TDS STW 270818.json | key_value | 1 | 0.9823 | 3.0035 | 4.9707 | 3.1075 |  | irrelevant | weather resistance ¦ nearly insensible | weather resistance ¦ nearly insensible | {'data': 'weather resistance ¦ nearly insensible', 'label': []}
6F163 TDS STW 270818.json | key_value | 1 | 0.9893 | 3.2535 | 4.3796 | 3.3575 |  | irrelevant | resistance to ageing ¦ good | resistance to ageing ¦ good | {'data': 'resistance to ageing ¦ good', 'label': []}
6F163 TDS STW 270818.json | key_value | 1 | 0.986 | 3.6979 | 4.6234 | 3.802 |  | irrelevant | acid resistance ¦ very good | acid resistance ¦ very good | {'data': 'acid resistance ¦ very good', 'label': []}
6F163 TDS STW 270818.json | key_value | 1 | 0.986 | 3.9479 | 4.4544 | 4.0297 |  | irrelevant | alkali resistance ¦ limited | alkali resistance ¦ limited | {'data': 'alkali resistance ¦ limited', 'label': []}
6F163 TDS STW 270818.json | key_value | 1 | 0.9854 | 4.1979 | 4.6143 | 4.2797 |  | irrelevant | solvent resistance ¦ invariable | solvent resistance ¦ invariable | {'data': 'solvent resistance ¦ invariable', 'label': []}
6F163 TDS STW 270818.json | key_value | 1 | 0.9854 | 4.4466 | 4.1946 | 4.552 |  | irrelevant | swelling value in water in % ¦ 0 | swelling value in water in % ¦ 0 | {'data': 'swelling value in water in % ¦ 0', 'label': []}
6F163 TDS STW 270818.json | key_value | 1 | 0.9854 | 5.5362 | 4.3519 | 5.6416 |  | irrelevant | surface coating in % ca. ¦ 0,65 | surface coating in % ca. ¦ 0,65 | {'data': 'surface coating in % ca. ¦ 0,65', 'label': []}
6F163 TDS STW 270818.json | key_value | 1 | 0.9858 | 6.0362 | 4.6584 | 6.1416 |  | irrelevant | durability from delivery dt. ¦ 24 months | durability from delivery dt. ¦ 24 months | {'data': 'durability from delivery dt. ¦ 24 months', 'label': []}
6F163 TDS STW 270818.json | layout | 1 | 0.9854 | 5.2862 | 4.6984 | 5.3916 |  | irrelevant | surface coating ¦ silan based | surface coating ¦ silan based | {'data': 'surface coating ¦ silan based', 'label': []}
6F163 TDS STW 270818.json | layout | 1 | 0.9858 | 5.786 | 6.1908 | 5.8916 |  | irrelevant | determination of coating ¦ loss on ignation (625°C) to DIN ISO 1887 | determination of coating ¦ loss on ignation ( 625 °C ) to DIN ISO 1887 | {'data': 'determination of coating ¦ loss on ignation ( 625 °C ) to DIN ISO 1887', 'label': []}
6K925 TDS Beijing Lions Paint 060612.json | table0 | 0 | 1.1713 | 3.5983 | 7.0875 | 3.9386 |  | header | Property ¦ Unit ¦ Value <header> <Property> ¦ <Unit> ¦ <Value> </header> | Property ¦ Unit ¦ Value <header> <Property> ¦ <Unit> ¦ <Value> </header> | {'data': 'Property ¦ Unit ¦ Value <header> <Property> ¦ <Unit> ¦ <Value> </header>', 'label': []}
6K925 TDS Beijing Lions Paint 060612.json | table0 | 0 | 1.1713 | 3.9325 | 7.0875 | 4.2789 |  | particle_size | Particle size(Coulter) ¦ µm ¦ 10~120 <header> <Property> ¦ <Unit> ¦ <Value> </header> | Particle size ( Coulter ) ¦ µm ¦ 10 ~ 120 <header> <Property> ¦ <Unit> ¦ <Value> </header> | {'data': 'Particle size ( Coulter ) ¦ µm ¦ 10 ~ 120 <header> <Property> ¦ <Unit> ¦ <Value> </header>', 'label': [[28, 30, 'unit'], [33, 36, 'min'], [38, 41, 'max'], [16, 23, 'measuring_condition']]}
6K925 TDS Beijing Lions Paint 060612.json | table0 | 0 | 1.1713 | 4.2728 | 7.0875 | 4.6131 |  | density | Relatively density ¦ g/ml ¦ 2.6-2.8 <header> <Property> ¦ <Unit> ¦ <Value> </header> | Relatively density ¦ g/ml ¦ 2.6 - 2.8 <header> <Property> ¦ <Unit> ¦ <Value> </header> | {'data': 'Relatively density ¦ g/ml ¦ 2.6 - 2.8 <header> <Property> ¦ <Unit> ¦ <Value> </header>', 'label': [[21, 25, 'unit'], [28, 31, 'min'], [34, 37, 'max'], [0, 10, 'measuring_condition']]}
6K925 TDS Beijing Lions Paint 060612.json | table0 | 0 | 1.1713 | 4.6131 | 7.0875 | 4.9534 |  | irrelevant | Melting point ¦ ℃ ¦ 880 <header> <Property> ¦ <Unit> ¦ <Value> </header> | Melting point ¦ ℃ ¦ 880 <header> <Property> ¦ <Unit> ¦ <Value> </header> | {'data': 'Melting point ¦ ℃ ¦ 880 <header> <Property> ¦ <Unit> ¦ <Value> </header>', 'label': []}
6K925 TDS Beijing Lions Paint 060612.json | table0 | 0 | 1.1713 | 4.9534 | 7.0875 | 5.2937 |  | irrelevant | Surface Treatment ¦ ------ ¦ Color sands <header> <Property> ¦ <Unit> ¦ <Value> </header> | Surface Treatment ¦ - - - - - - ¦ Color sands <header> <Property> ¦ <Unit> ¦ <Value> </header> | {'data': 'Surface Treatment ¦ - - - - - - ¦ Color sands <header> <Property> ¦ <Unit> ¦ <Value> </header>', 'label': []}
6K925 TDS Beijing Lions Paint 060612.json | table0 | 0 | 1.1713 | 5.2937 | 7.0875 | 5.634 |  | irrelevant | Drying Loss(105℃,2hr) ¦ % ¦ ≤0.5 <header> <Property> ¦ <Unit> ¦ <Value> </header> | Drying Loss ( 105 ℃,2 hr ) ¦ % ¦ ≤ 0.5 <header> <Property> ¦ <Unit> ¦ <Value> </header> | {'data': 'Drying Loss ( 105 ℃,2 hr ) ¦ % ¦ ≤ 0.5 <header> <Property> ¦ <Unit> ¦ <Value> </header>', 'label': []}
6K925 TDS Beijing Lions Paint 060612.json | table0 | 0 | 1.1652 | 5.634 | 7.0875 | 5.9743 |  | ph | PH Value(20℃,50g/l water) ¦ ------ ¦ 6~8 <header> <Property> ¦ <Unit> ¦ <Value> </header> | PH Value ( 20 ℃,50 g/l water ) ¦ - - - - - - ¦ 6 ~ 8 <header> <Property> ¦ <Unit> ¦ <Value> </header> | {'data': 'PH Value ( 20 ℃,50 g/l water ) ¦ - - - - - - ¦ 6 ~ 8 <header> <Property> ¦ <Unit> ¦ <Value> </header>', 'label': [[11, 28, 'measuring_condition'], [47, 48, 'min'], [50, 52, 'max']]}
6K925 TDS Beijing Lions Paint 060612.json | table1 | 0 | 1.1685 | 6.8523 | 7.0852 | 7.1579 |  | color | ITEM ¦ Color quartz sands <header> <ITEM> ¦ <Color quartz sands> </header> | ITEM ¦ Color quartz sands <header> <ITEM> ¦ <Color quartz sands> </header> | {'data': 'ITEM ¦ Color quartz sands <header> <ITEM> ¦ <Color quartz sands> </header>', 'label': [[13, 25, 'qualitative_value']]}
6K925 TDS Beijing Lions Paint 060612.json | table1 | 0 | 1.1685 | 7.1579 | 7.0852 | 7.4636 |  | irrelevant | CaCO3 ¦ 90.80% <header> <ITEM> ¦ <Color quartz sands> </header> | CaCO 3 ¦ 90.80 % <header> <ITEM> ¦ <Color quartz sands> </header> | {'data': 'CaCO 3 ¦ 90.80 % <header> <ITEM> ¦ <Color quartz sands> </header>', 'label': []}
6K925 TDS Beijing Lions Paint 060612.json | table1 | 0 | 1.1685 | 7.4636 | 7.0852 | 7.7751 |  | irrelevant | MgCO3 ¦ 8.70% <header> <ITEM> ¦ <Color quartz sands> </header> | MgCO 3 ¦ 8.70 % <header> <ITEM> ¦ <Color quartz sands> </header> | {'data': 'MgCO 3 ¦ 8.70 % <header> <ITEM> ¦ <Color quartz sands> </header>', 'label': []}
6K925 TDS Beijing Lions Paint 060612.json | table1 | 0 | 1.1685 | 7.7692 | 7.0852 | 8.0807 |  | irrelevant | Fe2O3 ¦ 0.03% <header> <ITEM> ¦ <Color quartz sands> </header> | Fe 2 O 3 ¦ 0.03 % <header> <ITEM> ¦ <Color quartz sands> </header> | {'data': 'Fe 2 O 3 ¦ 0.03 % <header> <ITEM> ¦ <Color quartz sands> </header>', 'label': []}
6K925 TDS Beijing Lions Paint 060612.json | table1 | 0 | 1.1685 | 8.0807 | 7.0852 | 8.3922 |  | irrelevant | Al2O3 ¦ 0.02% <header> <ITEM> ¦ <Color quartz sands> </header> | Al 2 O 3 ¦ 0.02 % <header> <ITEM> ¦ <Color quartz sands> </header> | {'data': 'Al 2 O 3 ¦ 0.02 % <header> <ITEM> ¦ <Color quartz sands> </header>', 'label': []}
6K925 TDS Beijing Lions Paint 060612.json | layout | 0 | 1.2527 | 3.2143 | 3.088 | 3.3185 |  | header | PRODUCT ¦ SPECIFATION | PRODUCT ¦ SPECIFATION | {'data': 'PRODUCT ¦ SPECIFATION', 'label': []}
6K936 TDS Omya 201112.json | table0 | 0 | 0.8008 | 3.8161 | 7.2471 | 4.319 |  | irrelevant | OF THE RAW MATERIAL: ¦ MgO ¦ 1.5 ¦ % <header> <TYPICAL CHEMICAL ANALYSIS> ¦ <CaCO3> ¦ <97.5> ¦ <%> </header> | OF THE RAW MATERIAL: ¦ MgO ¦ 1.5 ¦ % <header> <TYPICAL CHEMICAL ANALYSIS> ¦ <CaCO 3 > ¦ < 97.5 > ¦ < % > </header> | {'data': 'OF THE RAW MATERIAL: ¦ MgO ¦ 1.5 ¦ % <header> <TYPICAL CHEMICAL ANALYSIS> ¦ <CaCO 3 > ¦ < 97.5 > ¦ < % > </header>', 'label': []}
6K936 TDS Omya 201112.json | table0 | 0 | 3.1691 | 3.9644 | 7.2471 | 4.1062 |  | irrelevant | OF THE RAW MATERIAL: ¦ Fe2O3 ¦ 0.1 ¦ % <header> <TYPICAL CHEMICAL ANALYSIS> ¦ <CaCO3> ¦ <97.5> ¦ <%> </header> | OF THE RAW MATERIAL: ¦ Fe 2 O 3 ¦ 0.1 ¦ % <header> <TYPICAL CHEMICAL ANALYSIS> ¦ <CaCO 3 > ¦ < 97.5 > ¦ < % > </header> | {'data': 'OF THE RAW MATERIAL: ¦ Fe 2 O 3 ¦ 0.1 ¦ % <header> <TYPICAL CHEMICAL ANALYSIS> ¦ <CaCO 3 > ¦ < 97.5 > ¦ < % > </header>', 'label': []}
6K936 TDS Omya 201112.json | table0 | 0 | 3.1691 | 4.1062 | 7.2537 | 4.319 |  | irrelevant | OF THE RAW MATERIAL: ¦ HCl insoluble content ¦ 0.9 ¦ % <header> <TYPICAL CHEMICAL ANALYSIS> ¦ <CaCO3> ¦ <97.5> ¦ <%> </header> | OF THE RAW MATERIAL: ¦ HCl insoluble content ¦ 0.9 ¦ % <header> <TYPICAL CHEMICAL ANALYSIS> ¦ <CaCO 3 > ¦ < 97.5 > ¦ < % > </header> | {'data': 'OF THE RAW MATERIAL: ¦ HCl insoluble content ¦ 0.9 ¦ % <header> <TYPICAL CHEMICAL ANALYSIS> ¦ <CaCO 3 > ¦ < 97.5 > ¦ < % > </header>', 'label': []}
6K936 TDS Omya 201112.json | table0 | 0 | 0.7942 | 4.3125 | 7.2537 | 4.5446 |  | density | TYPICAL PHYSICAL PROPERTIES ¦ Density ¦ 2.7 ¦ g/ml <header> <TYPICAL CHEMICAL ANALYSIS> ¦ <CaCO3> ¦ <97.5> ¦ <%> </header> | TYPICAL PHYSICAL PROPERTIES ¦ Density ¦ 2.7 ¦ g/ml <header> <TYPICAL CHEMICAL ANALYSIS> ¦ <CaCO 3 > ¦ < 97.5 > ¦ < % > </header> | {'data': 'TYPICAL PHYSICAL PROPERTIES ¦ Density ¦ 2.7 ¦ g/ml <header> <TYPICAL CHEMICAL ANALYSIS> ¦ <CaCO 3 > ¦ < 97.5 > ¦ < % > </header>', 'label': [[40, 43, 'mean'], [46, 50, 'unit']]}
6K936 TDS Omya 201112.json | table0 | 0 | 0.7942 | 4.5382 | 7.2537 | 4.8992 |  | irrelevant | OF THE RAW MATERIAL: ¦ Refractive Index ¦ 1.59 ¦ <header> <TYPICAL CHEMICAL ANALYSIS> ¦ <CaCO3> ¦ <97.5> ¦ <%> </header> | OF THE RAW MATERIAL: ¦ Refractive Index ¦ 1.59 ¦ <header> <TYPICAL CHEMICAL ANALYSIS> ¦ <CaCO 3 > ¦ < 97.5 > ¦ < % > </header> | {'data': 'OF THE RAW MATERIAL: ¦ Refractive Index ¦ 1.59 ¦ <header> <TYPICAL CHEMICAL ANALYSIS> ¦ <CaCO 3 > ¦ < 97.5 > ¦ < % > </header>', 'label': []}
6K936 TDS Omya 201112.json | table0 | 0 | 3.1691 | 4.68 | 7.2604 | 4.9057 |  | irrelevant | OF THE RAW MATERIAL: ¦ Hardness (Moh’s scale) ¦ 3 ¦ <header> <TYPICAL CHEMICAL ANALYSIS> ¦ <CaCO3> ¦ <97.5> ¦ <%> </header> | OF THE RAW MATERIAL: ¦ Hardness ( Moh’s scale ) ¦ 3 ¦ <header> <TYPICAL CHEMICAL ANALYSIS> ¦ <CaCO 3 > ¦ < 97.5 > ¦ < % > </header> | {'data': 'OF THE RAW MATERIAL: ¦ Hardness ( Moh’s scale ) ¦ 3 ¦ <header> <TYPICAL CHEMICAL ANALYSIS> ¦ <CaCO 3 > ¦ < 97.5 > ¦ < % > </header>', 'label': []}
6K936 TDS Omya 201112.json | table0 | 0 | 0.7942 | 4.8928 | 7.267 | 6.1887 |  | irrelevant | SPECIFIC PRODUCT DATA: ¦ Fineness: · Mean particle size (d50%)* · Particles < 2µm* ¦ 1.9 50 ¦ µm % <header> <TYPICAL CHEMICAL ANALYSIS> ¦ <CaCO3> ¦ <97.5> ¦ <%> </header> | SPECIFIC PRODUCT DATA: ¦ Fineness: · Mean particle size ( d 50 % ) * · Particles < 2 µm* ¦ 1.9 50 ¦ µm % <header> <TYPICAL CHEMICAL ANALYSIS> ¦ <CaCO 3 > ¦ < 97.5 > ¦ < % > </header> | {'data': 'SPECIFIC PRODUCT DATA: ¦ Fineness: · Mean particle size ( d 50 % ) * · Particles < 2 µm* ¦ 1.9 50 ¦ µm % <header> <TYPICAL CHEMICAL ANALYSIS> ¦ <CaCO 3 > ¦ < 97.5 > ¦ < % > </header>', 'label': []}
6K936 TDS Omya 201112.json | table0 | 0 | 3.1691 | 5.4795 | 7.2737 | 5.9115 |  | irrelevant | SPECIFIC PRODUCT DATA: ¦ Whiteness: · Brightness (Ry, C/2°, DIN 53163) ¦ 94 ¦ % <header> <TYPICAL CHEMICAL ANALYSIS> ¦ <CaCO3> ¦ <97.5> ¦ <%> </header> | SPECIFIC PRODUCT DATA: ¦ Whiteness: · Brightness ( Ry, C/ 2 °, DIN 53163 ) ¦ 94 ¦ % <header> <TYPICAL CHEMICAL ANALYSIS> ¦ <CaCO 3 > ¦ < 97.5 > ¦ < % > </header> | {'data': 'SPECIFIC PRODUCT DATA: ¦ Whiteness: · Brightness ( Ry, C/ 2 °, DIN 53163 ) ¦ 94 ¦ % <header> <TYPICAL CHEMICAL ANALYSIS> ¦ <CaCO 3 > ¦ < 97.5 > ¦ < % > </header>', 'label': []}
6K936 TDS Omya 201112.json | table0 | 0 | 3.1691 | 5.905 | 7.2737 | 6.1951 |  | irrelevant | SPECIFIC PRODUCT DATA: ¦ Moisture ex works (ISO 787/2) ¦ < 0.2 ¦ % <header> <TYPICAL CHEMICAL ANALYSIS> ¦ <CaCO3> ¦ <97.5> ¦ <%> </header> | SPECIFIC PRODUCT DATA: ¦ Moisture ex works ( ISO 787 / 2 ) ¦ < 0.2 ¦ % <header> <TYPICAL CHEMICAL ANALYSIS> ¦ <CaCO 3 > ¦ < 97.5 > ¦ < % > </header> | {'data': 'SPECIFIC PRODUCT DATA: ¦ Moisture ex works ( ISO 787 / 2 ) ¦ < 0.2 ¦ % <header> <TYPICAL CHEMICAL ANALYSIS> ¦ <CaCO 3 > ¦ < 97.5 > ¦ < % > </header>', 'label': []}
6K936 TDS Omya 201112.json | table0 | 0 | 0.7942 | 6.1887 | 7.2737 | 6.7367 |  | density | GENERAL PRODUCT DATA: ¦ Packed bulk density (ISO 787/11) ¦ 0.8 ¦ g/ml <header> <TYPICAL CHEMICAL ANALYSIS> ¦ <CaCO3> ¦ <97.5> ¦ <%> </header> | GENERAL PRODUCT DATA: ¦ Packed bulk density ( ISO 787 / 11 ) ¦ 0.8 ¦ g/ml <header> <TYPICAL CHEMICAL ANALYSIS> ¦ <CaCO 3 > ¦ < 97.5 > ¦ < % > </header> | {'data': 'GENERAL PRODUCT DATA: ¦ Packed bulk density ( ISO 787 / 11 ) ¦ 0.8 ¦ g/ml <header> <TYPICAL CHEMICAL ANALYSIS> ¦ <CaCO 3 > ¦ < 97.5 > ¦ < % > </header>', 'label': [[24, 35, 'measuring_condition'], [63, 66, 'mean'], [68, 74, 'unit'], [46, 58, 'method']]}
6K936 TDS Omya 201112.json | table0 | 0 | 3.1691 | 6.4143 | 7.2803 | 6.5497 |  | ph | GENERAL PRODUCT DATA: ¦ pH value (ISO 787/9) ¦ 9 ¦ <header> <TYPICAL CHEMICAL ANALYSIS> ¦ <CaCO3> ¦ <97.5> ¦ <%> </header> | GENERAL PRODUCT DATA: ¦ pH value ( ISO 787 / 9 ) ¦ 9 ¦ <header> <TYPICAL CHEMICAL ANALYSIS> ¦ <CaCO 3 > ¦ < 97.5 > ¦ < % > </header> | {'data': 'GENERAL PRODUCT DATA: ¦ pH value ( ISO 787 / 9 ) ¦ 9 ¦ <header> <TYPICAL CHEMICAL ANALYSIS> ¦ <CaCO 3 > ¦ < 97.5 > ¦ < % > </header>', 'label': [[35, 46, 'method'], [51, 52, 'mean']]}
6K936 TDS Omya 201112.json | table0 | 0 | 3.1691 | 6.5497 | 7.2803 | 6.7561 |  | irrelevant | GENERAL PRODUCT DATA: ¦ VO absorption (ISO 787/5) ¦ 38 ¦ g/100g <header> <TYPICAL CHEMICAL ANALYSIS> ¦ <CaCO3> ¦ <97.5> ¦ <%> </header> | GENERAL PRODUCT DATA: ¦ VO absorption ( ISO 787 / 5 ) ¦ 38 ¦ g/ 100 g <header> <TYPICAL CHEMICAL ANALYSIS> ¦ <CaCO 3 > ¦ < 97.5 > ¦ < % > </header> | {'data': 'GENERAL PRODUCT DATA: ¦ VO absorption ( ISO 787 / 5 ) ¦ 38 ¦ g/ 100 g <header> <TYPICAL CHEMICAL ANALYSIS> ¦ <CaCO 3 > ¦ < 97.5 > ¦ < % > </header>', 'label': []}
6KA96 TDS Shijiazhuang Jinyuan 120815.json | table0 | 0 | 1.1636 | 3.3761 | 7.079 | 3.7189 |  | header | Property ¦ Unit ¦ Value <header> <Property> ¦ <Unit> ¦ <Value> </header> | Property ¦ Unit ¦ Value <header> <Property> ¦ <Unit> ¦ <Value> </header> | {'data': 'Property ¦ Unit ¦ Value <header> <Property> ¦ <Unit> ¦ <Value> </header>', 'label': []}
6KA96 TDS Shijiazhuang Jinyuan 120815.json | table0 | 0 | 1.1636 | 3.7132 | 7.0851 | 4.0561 |  | particle_size | Particle size(Coulter) ¦ mesh ¦ 5-200 <header> <Property> ¦ <Unit> ¦ <Value> </header> | Particle size ( Coulter ) ¦ mesh ¦ 5 - 200 <header> <Property> ¦ <Unit> ¦ <Value> </header> | {'data': 'Particle size ( Coulter ) ¦ mesh ¦ 5 - 200 <header> <Property> ¦ <Unit> ¦ <Value> </header>', 'label': [[28, 33, 'unit'], [39, 42, 'max'], [35, 36, 'min'], [16, 23, 'measuring_condition']]}
6KA96 TDS Shijiazhuang Jinyuan 120815.json | table0 | 0 | 1.1636 | 4.0561 | 7.0851 | 4.3989 |  | density | Relatively density ¦ g/ml ¦ 2.6-2.8 <header> <Property> ¦ <Unit> ¦ <Value> </header> | Relatively density ¦ g/ml ¦ 2.6 - 2.8 <header> <Property> ¦ <Unit> ¦ <Value> </header> | {'data': 'Relatively density ¦ g/ml ¦ 2.6 - 2.8 <header> <Property> ¦ <Unit> ¦ <Value> </header>', 'label': [[21, 25, 'unit'], [28, 31, 'min'], [34, 37, 'max'], [0, 10, 'measuring_condition']]}
6KA96 TDS Shijiazhuang Jinyuan 120815.json | table0 | 0 | 1.1636 | 4.3932 | 7.0851 | 4.736 |  | irrelevant | Melting point ¦ ℃ ¦ 880 <header> <Property> ¦ <Unit> ¦ <Value> </header> | Melting point ¦ ℃ ¦ 880 <header> <Property> ¦ <Unit> ¦ <Value> </header> | {'data': 'Melting point ¦ ℃ ¦ 880 <header> <Property> ¦ <Unit> ¦ <Value> </header>', 'label': []}
6KA96 TDS Shijiazhuang Jinyuan 120815.json | table0 | 0 | 1.1636 | 4.736 | 7.0851 | 5.0789 |  | irrelevant | Surface Treatment ¦ ------ ¦ Color sands <header> <Property> ¦ <Unit> ¦ <Value> </header> | Surface Treatment ¦ - - - - - - ¦ Color sands <header> <Property> ¦ <Unit> ¦ <Value> </header> | {'data': 'Surface Treatment ¦ - - - - - - ¦ Color sands <header> <Property> ¦ <Unit> ¦ <Value> </header>', 'label': []}
6KA96 TDS Shijiazhuang Jinyuan 120815.json | table0 | 0 | 1.1636 | 5.0731 | 7.0851 | 5.416 |  | irrelevant | Drying Loss(105℃,2hr) ¦ % ¦ ≤0.5 <header> <Property> ¦ <Unit> ¦ <Value> </header> | Drying Loss ( 105 ℃,2 hr ) ¦ % ¦ ≤ 0.5 <header> <Property> ¦ <Unit> ¦ <Value> </header> | {'data': 'Drying Loss ( 105 ℃,2 hr ) ¦ % ¦ ≤ 0.5 <header> <Property> ¦ <Unit> ¦ <Value> </header>', 'label': []}
6KA96 TDS Shijiazhuang Jinyuan 120815.json | table0 | 0 | 1.1636 | 5.416 | 7.0851 | 5.7645 |  | ph | PH Value(20℃,50g/l water) ¦ ------ ¦ 6~8 <header> <Property> ¦ <Unit> ¦ <Value> </header> | PH Value ( 20 ℃,50 g/l water ) ¦ - - - - - - ¦ 6 ~ 8 <header> <Property> ¦ <Unit> ¦ <Value> </header> | {'data': 'PH Value ( 20 ℃,50 g/l water ) ¦ - - - - - - ¦ 6 ~ 8 <header> <Property> ¦ <Unit> ¦ <Value> </header>', 'label': [[11, 28, 'measuring_condition'], [47, 48, 'min'], [50, 52, 'max']]}
6KA96 TDS Shijiazhuang Jinyuan 120815.json | table1 | 0 | 1.1649 | 6.6356 | 7.0838 | 6.9362 |  | color | ITEM ¦ Color quartz sands <header> <ITEM> ¦ <Color quartz sands> </header> | ITEM ¦ Color quartz sands <header> <ITEM> ¦ <Color quartz sands> </header> | {'data': 'ITEM ¦ Color quartz sands <header> <ITEM> ¦ <Color quartz sands> </header>', 'label': [[13, 25, 'qualitative_value']]}
6KA96 TDS Shijiazhuang Jinyuan 120815.json | table1 | 0 | 1.1649 | 6.9362 | 7.0838 | 7.2485 |  | irrelevant | CaCO3 ¦ 90.80% <header> <ITEM> ¦ <Color quartz sands> </header> | CaCO 3 ¦ 90.80 % <header> <ITEM> ¦ <Color quartz sands> </header> | {'data': 'CaCO 3 ¦ 90.80 % <header> <ITEM> ¦ <Color quartz sands> </header>', 'label': []}
6KA96 TDS Shijiazhuang Jinyuan 120815.json | table1 | 0 | 1.1649 | 7.2426 | 7.0838 | 7.5609 |  | irrelevant | MgCO3 ¦ 8.70% <header> <ITEM> ¦ <Color quartz sands> </header> | MgCO 3 ¦ 8.70 % <header> <ITEM> ¦ <Color quartz sands> </header> | {'data': 'MgCO 3 ¦ 8.70 % <header> <ITEM> ¦ <Color quartz sands> </header>', 'label': []}
6KA96 TDS Shijiazhuang Jinyuan 120815.json | table1 | 0 | 1.1649 | 7.5609 | 7.0838 | 7.8614 |  | irrelevant | Fe2O3 ¦ 0.03% <header> <ITEM> ¦ <Color quartz sands> </header> | Fe 2 O 3 ¦ 0.03 % <header> <ITEM> ¦ <Color quartz sands> </header> | {'data': 'Fe 2 O 3 ¦ 0.03 % <header> <ITEM> ¦ <Color quartz sands> </header>', 'label': []}
6KA96 TDS Shijiazhuang Jinyuan 120815.json | table1 | 0 | 1.1649 | 7.8614 | 7.0838 | 8.1738 |  | irrelevant | Al2O3 ¦ 0.02% <header> <ITEM> ¦ <Color quartz sands> </header> | Al 2 O 3 ¦ 0.02 % <header> <ITEM> ¦ <Color quartz sands> </header> | {'data': 'Al 2 O 3 ¦ 0.02 % <header> <ITEM> ¦ <Color quartz sands> </header>', 'label': []}
6M242 TDS Basf 010916.json | table0 | 0 | 0.8486 | 8.1685 | 5.2111 | 8.5212 |  | irrelevant | Product ¦ Bead size range ¦ Sieve analysis ¦ Sieve analysis <header> <Product> ¦ <Bead size range> ¦ <Sieve analysis> ¦ <Sieve analysis> </header> | Product ¦ Bead size range ¦ Sieve analysis ¦ Sieve analysis <header> <Product> ¦ <Bead size range> ¦ <Sieve analysis> ¦ <Sieve analysis> </header> | {'data': 'Product ¦ Bead size range ¦ Sieve analysis ¦ Sieve analysis <header> <Product> ¦ <Bead size range> ¦ <Sieve analysis> ¦ <Sieve analysis> </header>', 'label': []}
6M242 TDS Basf 010916.json | table0 | 0 | 0.8486 | 8.5162 | 5.2111 | 9.018 |  | irrelevant | Styropor® F 215 E ¦ 1.0-2.0mm ¦ >2.1mm max. 2% 0.8-2.1mm min. 94% <0.8mm max. 4% ¦ >2.1mm max. 2% 0.8-2.1mm min. 94% <0.8mm max. 4% <header> <Product> ¦ <Bead size range> ¦ <Sieve analysis> ¦ <Sieve analysis> </header> | Styropor® F 215 E ¦ 1.0 - 2.0 mm ¦ > 2.1 mm max. 2 % 0.8 - 2.1 mm min. 94 % < 0.8 mm max. 4 % ¦ > 2.1 mm max. 2 % 0.8 - 2.1 mm min. 94 % < 0.8 mm max. 4 % <header> <Product> ¦ <Bead size range> ¦ <Sieve analysis> ¦ <Sieve analysis> </header> | {'data': 'Styropor® F 215 E ¦ 1.0 - 2.0 mm ¦ > 2.1 mm max. 2 % 0.8 - 2.1 mm min. 94 % < 0.8 mm max. 4 % ¦ > 2.1 mm max. 2 % 0.8 - 2.1 mm min. 94 % < 0.8 mm max. 4 % <header> <Product> ¦ <Bead size range> ¦ <Sieve analysis> ¦ <Sieve analysis> </header>', 'label': []}
6M242 TDS Basf 010916.json | table0 | 0 | 0.8486 | 9.0031 | 5.2111 | 9.5197 |  | irrelevant | Styropor® F 315 E ¦ 0.7-1.0mm ¦ >1.12mm max. 5% 0.4-1.12mm min. 92% <0.4mm max. 3% ¦ >1.12mm max. 5% 0.4-1.12mm min. 92% <0.4mm max. 3% <header> <Product> ¦ <Bead size range> ¦ <Sieve analysis> ¦ <Sieve analysis> </header> | Styropor® F 315 E ¦ 0.7 - 1.0 mm ¦ > 1.12 mm max. 5 % 0.4 - 1.12 mm min. 92 % < 0.4 mm max. 3 % ¦ > 1.12 mm max. 5 % 0.4 - 1.12 mm min. 92 % < 0.4 mm max. 3 % <header> <Product> ¦ <Bead size range> ¦ <Sieve analysis> ¦ <Sieve analysis> </header> | {'data': 'Styropor® F 315 E ¦ 0.7 - 1.0 mm ¦ > 1.12 mm max. 5 % 0.4 - 1.12 mm min. 92 % < 0.4 mm max. 3 % ¦ > 1.12 mm max. 5 % 0.4 - 1.12 mm min. 92 % < 0.4 mm max. 3 % <header> <Product> ¦ <Bead size range> ¦ <Sieve analysis> ¦ <Sieve analysis> </header>', 'label': []}
6M242 TDS Basf 010916.json | table0 | 0 | 0.8535 | 9.5197 | 5.2111 | 10.0215 |  | irrelevant | Styropor® F 415 E ¦ 0.4-0.7mm ¦ >0.8mm 0.4-0.8mm <0.4mm ¦ max. 2% min. 91% max. 7% <header> <Product> ¦ <Bead size range> ¦ <Sieve analysis> ¦ <Sieve analysis> </header> | Styropor® F 415 E ¦ 0.4 - 0.7 mm ¦ > 0.8 mm 0.4 - 0.8 mm < 0.4 mm ¦ max. 2 % min. 91 % max. 7 % <header> <Product> ¦ <Bead size range> ¦ <Sieve analysis> ¦ <Sieve analysis> </header> | {'data': 'Styropor® F 415 E ¦ 0.4 - 0.7 mm ¦ > 0.8 mm 0.4 - 0.8 mm < 0.4 mm ¦ max. 2 % min. 91 % max. 7 % <header> <Product> ¦ <Bead size range> ¦ <Sieve analysis> ¦ <Sieve analysis> </header>', 'label': []}
6M242 TDS Basf 010916.json | table2 | 1 | 0.8486 | 0.5515 | 5.4691 | 1.0311 |  | multi_header | Product ¦ Usual bulk density-range ¦ Recommended intermediate aging period ¦ Bulk density achievable in single pre-expansion <header> <Product> ¦ <Usual bulk density-range> ¦ <Recommended intermediate aging period> ¦ <Bulk density achievable in single pre-expansion> </header> | Product ¦ Usual bulk density - range ¦ Recommended intermediate aging period ¦ Bulk density achievable in single pre - expansion <header> <Product> ¦ <Usual bulk density - range> ¦ <Recommended intermediate aging period> ¦ <Bulk density achievable in single pre - expansion> </header> | {'data': 'Product ¦ Usual bulk density - range ¦ Recommended intermediate aging period ¦ Bulk density achievable in single pre - expansion <header> <Product> ¦ <Usual bulk density - range> ¦ <Recommended intermediate aging period> ¦ <Bulk density achievable in single pre - expansion> </header>', 'label': []}
6M242 TDS Basf 010916.json | table2 | 1 | 0.8486 | 1.0164 | 5.4691 | 1.2317 |  | multi | Styropor® F 215 E ¦ 10-30kg/m3 ¦ 10-48h ¦ 15kg/m3 <header> <Product> ¦ <Usual bulk density-range> ¦ <Recommended intermediate aging period> ¦ <Bulk density achievable in single pre-expansion> </header> | Styropor® F 215 E ¦ 10 - 30 kg/m 3 ¦ 10 - 48 h ¦ 15 kg/m 3 <header> <Product> ¦ <Usual bulk density - range> ¦ <Recommended intermediate aging period> ¦ <Bulk density achievable in single pre - expansion> </header> | {'data': 'Styropor® F 215 E ¦ 10 - 30 kg/m 3 ¦ 10 - 48 h ¦ 15 kg/m 3 <header> <Product> ¦ <Usual bulk density - range> ¦ <Recommended intermediate aging period> ¦ <Bulk density achievable in single pre - expansion> </header>', 'label': [[20, 22, 'min'], [25, 27, 'max'], [28, 34, 'unit']]}
6M242 TDS Basf 010916.json | table2 | 1 | 0.8486 | 1.2317 | 5.474 | 1.4275 |  | multi | Styropor® F 315 E ¦ 16-30kg/m3 ¦ 10-48h ¦ 16kg/m3 <header> <Product> ¦ <Usual bulk density-range> ¦ <Recommended intermediate aging period> ¦ <Bulk density achievable in single pre-expansion> </header> | Styropor® F 315 E ¦ 16 - 30 kg/m 3 ¦ 10 - 48 h ¦ 16 kg/m 3 <header> <Product> ¦ <Usual bulk density - range> ¦ <Recommended intermediate aging period> ¦ <Bulk density achievable in single pre - expansion> </header> | {'data': 'Styropor® F 315 E ¦ 16 - 30 kg/m 3 ¦ 10 - 48 h ¦ 16 kg/m 3 <header> <Product> ¦ <Usual bulk density - range> ¦ <Recommended intermediate aging period> ¦ <Bulk density achievable in single pre - expansion> </header>', 'label': [[20, 22, 'min'], [25, 27, 'max'], [28, 34, 'unit']]}
6M242 TDS Basf 010916.json | table2 | 1 | 0.8535 | 1.4128 | 5.474 | 1.6085 |  | multi | Styropor® F 415 E ¦ 20-30kg/m3 ¦ 10-24h ¦ 18kg/m3 <header> <Product> ¦ <Usual bulk density-range> ¦ <Recommended intermediate aging period> ¦ <Bulk density achievable in single pre-expansion> </header> | Styropor® F 415 E ¦ 20 - 30 kg/m 3 ¦ 10 - 24 h ¦ 18 kg/m 3 <header> <Product> ¦ <Usual bulk density - range> ¦ <Recommended intermediate aging period> ¦ <Bulk density achievable in single pre - expansion> </header> | {'data': 'Styropor® F 415 E ¦ 20 - 30 kg/m 3 ¦ 10 - 24 h ¦ 18 kg/m 3 <header> <Product> ¦ <Usual bulk density - range> ¦ <Recommended intermediate aging period> ¦ <Bulk density achievable in single pre - expansion> </header>', 'label': [[20, 22, 'min'], [25, 27, 'max'], [28, 34, 'unit']]}
6S236 TDS Wacker Silicones 050609.json | table0 | 0 | 1.1119 | 2.1205 | 7.7034 | 2.4621 |  | irrelevant | Product description ¦ in dry storage areas. <header> <Product description> ¦ <in dry storage areas.> </header> | Product description ¦ in dry storage areas. <header> <Product description> ¦ <in dry storage areas.> </header> | {'data': 'Product description ¦ in dry storage areas. <header> <Product description> ¦ <in dry storage areas.> </header>', 'label': []}
6S236 TDS Wacker Silicones 050609.json | table0 | 0 | 1.1119 | 2.4621 | 7.7034 | 3.3819 |  | irrelevant | Synthetic, hydrophobic, amorphous silica, produced via flame hydrolysis. ¦ Storage beyond the date specified on the label does not necessarily mean that the product is no longer usable. In this case however, the properties required for the intended use must be checked for quality assurance reasons. <header> <Product description> ¦ <in dry storage areas.> </header> | Synthetic, hydrophobic, amorphous silica, produced via flame hydrolysis. ¦ Storage beyond the date specified on the label does not necessarily mean that the product is no longer usable. In this case however, the properties required for the intended use must be checked for quality assurance reasons. <header> <Product description> ¦ <in dry storage areas.> </header> | {'data': 'Synthetic, hydrophobic, amorphous silica, produced via flame hydrolysis. ¦ Storage beyond the date specified on the label does not necessarily mean that the product is no longer usable. In this case however, the properties required for the intended use must be checked for quality assurance reasons. <header> <Product description> ¦ <in dry storage areas.> </header>', 'label': []}
6S236 TDS Wacker Silicones 050609.json | table0 | 0 | 1.1119 | 3.0403 | 4.4145 | 3.3753 |  | irrelevant | Special features ¦ Special features <header> <Product description> ¦ <in dry storage areas.> </header> | Special features ¦ Special features <header> <Product description> ¦ <in dry storage areas.> </header> | {'data': 'Special features ¦ Special features <header> <Product description> ¦ <in dry storage areas.> </header>', 'label': []}
6S236 TDS Wacker Silicones 050609.json | table1 | 1 | 1.1159 | 1.9374 | 7.5871 | 2.1257 |  | irrelevant | Typical general characteristics ¦ Typical general characteristics ¦ Inspection Method ¦ Value <header> <Typical general characteristics> ¦ <Typical general characteristics> ¦ <Inspection Method> ¦ <Value> </header> | Typical general characteristics ¦ Typical general characteristics ¦ Inspection Method ¦ Value <header> <Typical general characteristics> ¦ <Typical general characteristics> ¦ <Inspection Method> ¦ <Value> </header> | {'data': 'Typical general characteristics ¦ Typical general characteristics ¦ Inspection Method ¦ Value <header> <Typical general characteristics> ¦ <Typical general characteristics> ¦ <Inspection Method> ¦ <Value> </header>', 'label': []}
6S236 TDS Wacker Silicones 050609.json | table1 | 1 | 1.1159 | 2.1257 | 7.5871 | 2.2685 |  | irrelevant | SiO² content (based on the substance heated at 1000 °C for 2 h) ¦ SiO² content (based on the substance heated at 1000 °C for 2 h) ¦ DIN EN ISO 3262-19 ¦ > 99,8 % <header> <Typical general characteristics> ¦ <Typical general characteristics> ¦ <Inspection Method> ¦ <Value> </header> | SiO² content ( based on the substance heated at 1000 °C for 2 h ) ¦ SiO² content ( based on the substance heated at 1000 °C for 2 h ) ¦ DIN EN ISO 3262 - 19 ¦ > 99,8 % <header> <Typical general characteristics> ¦ <Typical general characteristics> ¦ <Inspection Method> ¦ <Value> </header> | {'data': 'SiO² content ( based on the substance heated at 1000 °C for 2 h ) ¦ SiO² content ( based on the substance heated at 1000 °C for 2 h ) ¦ DIN EN ISO 3262 - 19 ¦ > 99,8 % <header> <Typical general characteristics> ¦ <Typical general characteristics> ¦ <Inspection Method> ¦ <Value> </header>', 'label': []}
6S236 TDS Wacker Silicones 050609.json | table1 | 1 | 1.1159 | 2.2685 | 7.5871 | 2.4114 |  | density | Density at 20 °C (SiO² ) ¦ Density at 20 °C (SiO² ) ¦ DIN 51757 ¦ approx. 2,2 g/cm³ <header> <Typical general characteristics> ¦ <Typical general characteristics> ¦ <Inspection Method> ¦ <Value> </header> | Density at 20 °C ( SiO² ) ¦ Density at 20 °C ( SiO² ) ¦ DIN 51757 ¦ approx. 2,2 g/cm³ <header> <Typical general characteristics> ¦ <Typical general characteristics> ¦ <Inspection Method> ¦ <Value> </header> | {'data': 'Density at 20 °C ( SiO² ) ¦ Density at 20 °C ( SiO² ) ¦ DIN 51757 ¦ approx. 2,2 g/cm³ <header> <Typical general characteristics> ¦ <Typical general characteristics> ¦ <Inspection Method> ¦ <Value> </header>', 'label': [[8, 25, 'measuring_condition'], [36, 53, 'measuring_condition'], [56, 65, 'method'], [76, 79, 'mean'], [80, 85, 'unit']]}
6S236 TDS Wacker Silicones 050609.json | table1 | 1 | 1.1159 | 2.4114 | 7.5871 | 2.8399 |  | irrelevant | Residual silanol content (relative silanol content in relation to the hydrophilic silica, which shows approx. 2 SiOH/nm²) ¦ Residual silanol content (relative silanol content in relation to the hydrophilic silica, which shows approx. 2 SiOH/nm²) ¦ ¦ 50 % <header> <Typical general characteristics> ¦ <Typical general characteristics> ¦ <Inspection Method> ¦ <Value> </header> | Residual silanol content ( relative silanol content in relation to the hydrophilic silica, which shows approx. 2 SiOH/nm² ) ¦ Residual silanol content ( relative silanol content in relation to the hydrophilic silica, which shows approx. 2 SiOH/nm² ) ¦ ¦ 50 % <header> <Typical general characteristics> ¦ <Typical general characteristics> ¦ <Inspection Method> ¦ <Value> </header> | {'data': 'Residual silanol content ( relative silanol content in relation to the hydrophilic silica, which shows approx. 2 SiOH/nm² ) ¦ Residual silanol content ( relative silanol content in relation to the hydrophilic silica, which shows approx. 2 SiOH/nm² ) ¦ ¦ 50 % <header> <Typical general characteristics> ¦ <Typical general characteristics> ¦ <Inspection Method> ¦ <Value> </header>', 'label': []}
6S236 TDS Wacker Silicones 050609.json | table1 | 1 | 1.1159 | 2.8399 | 7.5871 | 3.1256 |  | irrelevant | BET surface of the hydrophobic silica ¦ BET surface of the hydrophobic silica ¦ DIN ISO 9277/ DIN 66132 ¦ approx. 250 m2 /g <header> <Typical general characteristics> ¦ <Typical general characteristics> ¦ <Inspection Method> ¦ <Value> </header> | BET surface of the hydrophobic silica ¦ BET surface of the hydrophobic silica ¦ DIN ISO 9277 / DIN 66132 ¦ approx. 250 m 2 /g <header> <Typical general characteristics> ¦ <Typical general characteristics> ¦ <Inspection Method> ¦ <Value> </header> | {'data': 'BET surface of the hydrophobic silica ¦ BET surface of the hydrophobic silica ¦ DIN ISO 9277 / DIN 66132 ¦ approx. 250 m 2 /g <header> <Typical general characteristics> ¦ <Typical general characteristics> ¦ <Inspection Method> ¦ <Value> </header>', 'label': []}
6S236 TDS Wacker Silicones 050609.json | table1 | 1 | 1.1159 | 3.1191 | 7.5871 | 3.2684 |  | irrelevant | INCI name ¦ INCI name ¦ ¦ Silica Dimethyl Silylate <header> <Typical general characteristics> ¦ <Typical general characteristics> ¦ <Inspection Method> ¦ <Value> </header> | INCI name ¦ INCI name ¦ ¦ Silica Dimethyl Silylate <header> <Typical general characteristics> ¦ <Typical general characteristics> ¦ <Inspection Method> ¦ <Value> </header> | {'data': 'INCI name ¦ INCI name ¦ ¦ Silica Dimethyl Silylate <header> <Typical general characteristics> ¦ <Typical general characteristics> ¦ <Inspection Method> ¦ <Value> </header>', 'label': []}
6S236 TDS Wacker Silicones 050609.json | table1 | 1 | 1.1159 | 3.2684 | 7.5871 | 3.5541 |  | irrelevant | Physical-chemical properties ¦ Physical-chemical properties ¦ ¦ <header> <Typical general characteristics> ¦ <Typical general characteristics> ¦ <Inspection Method> ¦ <Value> </header> | Physical - chemical properties ¦ Physical - chemical properties ¦ ¦ <header> <Typical general characteristics> ¦ <Typical general characteristics> ¦ <Inspection Method> ¦ <Value> </header> | {'data': 'Physical - chemical properties ¦ Physical - chemical properties ¦ ¦ <header> <Typical general characteristics> ¦ <Typical general characteristics> ¦ <Inspection Method> ¦ <Value> </header>', 'label': []}
6S236 TDS Wacker Silicones 050609.json | table1 | 1 | 1.1159 | 3.5541 | 7.5871 | 3.8398 |  | irrelevant | BET surface of the hydrophilic silica ¦ BET surface of the hydrophilic silica ¦ DIN ISO 9277/ DIN 66132 ¦ 270 - 330 m2 /g <header> <Typical general characteristics> ¦ <Typical general characteristics> ¦ <Inspection Method> ¦ <Value> </header> | BET surface of the hydrophilic silica ¦ BET surface of the hydrophilic silica ¦ DIN ISO 9277 / DIN 66132 ¦ 270 - 330 m 2 /g <header> <Typical general characteristics> ¦ <Typical general characteristics> ¦ <Inspection Method> ¦ <Value> </header> | {'data': 'BET surface of the hydrophilic silica ¦ BET surface of the hydrophilic silica ¦ DIN ISO 9277 / DIN 66132 ¦ 270 - 330 m 2 /g <header> <Typical general characteristics> ¦ <Typical general characteristics> ¦ <Inspection Method> ¦ <Value> </header>', 'label': []}
6S236 TDS Wacker Silicones 050609.json | table1 | 1 | 1.1159 | 3.8398 | 7.5871 | 3.9826 |  | irrelevant | Carbon content ¦ Carbon content ¦ DIN ISO 3262-20 ¦ approx. 2,0 % <header> <Typical general characteristics> ¦ <Typical general characteristics> ¦ <Inspection Method> ¦ <Value> </header> | Carbon content ¦ Carbon content ¦ DIN ISO 3262 - 20 ¦ approx. 2,0 % <header> <Typical general characteristics> ¦ <Typical general characteristics> ¦ <Inspection Method> ¦ <Value> </header> | {'data': 'Carbon content ¦ Carbon content ¦ DIN ISO 3262 - 20 ¦ approx. 2,0 % <header> <Typical general characteristics> ¦ <Typical general characteristics> ¦ <Inspection Method> ¦ <Value> </header>', 'label': []}
6S236 TDS Wacker Silicones 050609.json | table1 | 1 | 1.1159 | 3.9826 | 7.5804 | 4.1319 |  | ph | pH-Value in 4 % dispersion (1:1 mixture of water-methanol) ¦ pH-Value in 4 % dispersion (1:1 mixture of water-methanol) ¦ DIN EN ISO 787-9 ¦ 3,8 - 4,8 <header> <Typical general characteristics> ¦ <Typical general characteristics> ¦ <Inspection Method> ¦ <Value> </header> | pH - Value in 4 % dispersion ( 1 : 1 mixture of water - methanol ) ¦ pH - Value in 4 % dispersion ( 1 : 1 mixture of water - methanol ) ¦ DIN EN ISO 787 - 9 ¦ 3,8 - 4,8 <header> <Typical general characteristics> ¦ <Typical general characteristics> ¦ <Inspection Method> ¦ <Value> </header> | {'data': 'pH - Value in 4 % dispersion ( 1 : 1 mixture of water - methanol ) ¦ pH - Value in 4 % dispersion ( 1 : 1 mixture of water - methanol ) ¦ DIN EN ISO 787 - 9 ¦ 3,8 - 4,8 <header> <Typical general characteristics> ¦ <Typical general characteristics> ¦ <Inspection Method> ¦ <Value> </header>', 'label': [[11, 66, 'measuring_condition'], [80, 135, 'measuring_condition'], [138, 156, 'method'], [165, 168, 'max'], [159, 162, 'min']]}
6S236 TDS Wacker Silicones 050609.json | table1 | 1 | 1.1159 | 4.1254 | 7.5804 | 4.2748 |  | density | Tamped density ¦ Tamped density ¦ DIN EN ISO 787-11 ¦ approx. 40 g/l <header> <Typical general characteristics> ¦ <Typical general characteristics> ¦ <Inspection Method> ¦ <Value> </header> | Tamped density ¦ Tamped density ¦ DIN EN ISO 787 - 11 ¦ approx. 40 g/l <header> <Typical general characteristics> ¦ <Typical general characteristics> ¦ <Inspection Method> ¦ <Value> </header> | {'data': 'Tamped density ¦ Tamped density ¦ DIN EN ISO 787 - 11 ¦ approx. 40 g/l <header> <Typical general characteristics> ¦ <Typical general characteristics> ¦ <Inspection Method> ¦ <Value> </header>', 'label': [[17, 23, 'measuring_condition'], [34, 53, 'method'], [64, 66, 'mean'], [67, 70, 'unit'], [0, 6, 'measuring_condition']]}
6S236 TDS Wacker Silicones 050609.json | table1 | 1 | 1.1159 | 4.2748 | 7.5804 | 4.4241 |  | irrelevant | Loss on drying , ex works (2h at 105 °C) ¦ Loss on drying , ex works (2h at 105 °C) ¦ DIN EN ISO 787-2 ¦ < 0,6 % <header> <Typical general characteristics> ¦ <Typical general characteristics> ¦ <Inspection Method> ¦ <Value> </header> | Loss on drying , ex works ( 2 h at 105 °C ) ¦ Loss on drying , ex works ( 2 h at 105 °C ) ¦ DIN EN ISO 787 - 2 ¦ < 0,6 % <header> <Typical general characteristics> ¦ <Typical general characteristics> ¦ <Inspection Method> ¦ <Value> </header> | {'data': 'Loss on drying , ex works ( 2 h at 105 °C ) ¦ Loss on drying , ex works ( 2 h at 105 °C ) ¦ DIN EN ISO 787 - 2 ¦ < 0,6 % <header> <Typical general characteristics> ¦ <Typical general characteristics> ¦ <Inspection Method> ¦ <Value> </header>', 'label': []}
6S236 TDS Wacker Silicones 050609.json | table1 | 1 | 1.1159 | 4.4176 | 7.5804 | 4.5734 |  | particle_size | Sieve residue , acc. to Mocker > 40 µm ¦ Sieve residue , acc. to Mocker > 40 µm ¦ DIN EN ISO 787-18 ¦ < 0,05 % <header> <Typical general characteristics> ¦ <Typical general characteristics> ¦ <Inspection Method> ¦ <Value> </header> | Sieve residue , acc. to Mocker > 40 µm ¦ Sieve residue , acc. to Mocker > 40 µm ¦ DIN EN ISO 787 - 18 ¦ < 0,05 % <header> <Typical general characteristics> ¦ <Typical general characteristics> ¦ <Inspection Method> ¦ <Value> </header> | {'data': 'Sieve residue , acc. to Mocker > 40 µm ¦ Sieve residue , acc. to Mocker > 40 µm ¦ DIN EN ISO 787 - 18 ¦ < 0,05 % <header> <Typical general characteristics> ¦ <Typical general characteristics> ¦ <Inspection Method> ¦ <Value> </header>', 'label': [[74, 76, 'min'], [77, 79, 'unit'], [33, 35, 'min'], [36, 38, 'unit']]}
6S236 TDS Wacker Silicones 050609.json | table1 | 1 | 1.1159 | 4.5669 | 7.5804 | 4.7163 |  | irrelevant | Surface modification ¦ Surface modification ¦ Dimethylsiloxy ¦ <header> <Typical general characteristics> ¦ <Typical general characteristics> ¦ <Inspection Method> ¦ <Value> </header> | Surface modification ¦ Surface modification ¦ Dimethylsiloxy ¦ <header> <Typical general characteristics> ¦ <Typical general characteristics> ¦ <Inspection Method> ¦ <Value> </header> | {'data': 'Surface modification ¦ Surface modification ¦ Dimethylsiloxy ¦ <header> <Typical general characteristics> ¦ <Typical general characteristics> ¦ <Inspection Method> ¦ <Value> </header>', 'label': []}
6S236 TDS Wacker Silicones 050609.json | layout | 1 | 1.1867 | 2.16 | 6.7343 | 2.264 |  | irrelevant | SiO² ¦ content (based on the substance heated at 1000 °C for 2 h) ¦ DIN EN ISO 3262-19 ¦ > 99,8 % | SiO² ¦ content ( based on the substance heated at 1000 °C for 2 h ) ¦ DIN EN ISO 3262 - 19 ¦ > 99,8 % | {'data': 'SiO² ¦ content ( based on the substance heated at 1000 °C for 2 h ) ¦ DIN EN ISO 3262 - 19 ¦ > 99,8 %', 'label': []}
6S236 TDS Wacker Silicones 050609.json | layout | 1 | 1.1902 | 2.3059 | 7.1621 | 2.4098 |  | density | Density at 20 °C (SiO² ¦ ) ¦ DIN 51757 ¦ approx. 2,2 g/cm³ | Density at 20 °C ( SiO² ¦ ) ¦ DIN 51757 ¦ approx. 2,2 g/cm³ | {'data': 'Density at 20 °C ( SiO² ¦ ) ¦ DIN 51757 ¦ approx. 2,2 g/cm³', 'label': [[11, 16, 'measuring_condition'], [30, 39, 'method'], [50, 53, 'mean'], [54, 59, 'unit']]}
6S236 TDS Wacker Silicones 050609.json | layout | 1 | 1.1904 | 2.4519 | 6.5459 | 2.5354 |  | irrelevant | Residual silanol content ¦ 50 % | Residual silanol content ¦ 50 % | {'data': 'Residual silanol content ¦ 50 %', 'label': []}
6S236 TDS Wacker Silicones 050609.json | layout | 1 | 5.126 | 4.0217 | 6.7015 | 4.1181 |  | ph | DIN EN ISO 787-9 ¦ 3,8 - 4,8 | DIN EN ISO 787 - 9 ¦ 3,8 - 4,8 | {'data': 'DIN EN ISO 787 - 9 ¦ 3,8 - 4,8', 'label': [[0, 18, 'method'], [21, 24, 'min'], [27, 30, 'max']]}
6V251 TDS Laviosa Chimica Mineraria 020216.json | table0 | 0 | 1.996 | 3.3185 | 6.8952 | 3.5282 |  | irrelevant | COMPOSITION ¦ COLOUR ¦ FORM ¦ DENSITY ¦ MOISTURE <header> <COMPOSITION> ¦ <COLOUR> ¦ <FORM> ¦ <DENSITY> ¦ <MOISTURE> </header> | COMPOSITION ¦ COLOUR ¦ FORM ¦ DENSITY ¦ MOISTURE <header> <COMPOSITION> ¦ <COLOUR> ¦ <FORM> ¦ <DENSITY> ¦ <MOISTURE> </header> | {'data': 'COMPOSITION ¦ COLOUR ¦ FORM ¦ DENSITY ¦ MOISTURE <header> <COMPOSITION> ¦ <COLOUR> ¦ <FORM> ¦ <DENSITY> ¦ <MOISTURE> </header>', 'label': []}
6V251 TDS Laviosa Chimica Mineraria 020216.json | table0 | 0 | 1.996 | 3.5235 | 6.8901 | 4.1618 |  | irrelevant | Smectite clay with alkylammonium salt ¦ Pale cream ¦ Free flowing powder ¦ 1.7 g/cm ¦ 3 % <header> <COMPOSITION> ¦ <COLOUR> ¦ <FORM> ¦ <DENSITY> ¦ <MOISTURE> </header> | Smectite clay with alkylammonium salt ¦ Pale cream ¦ Free flowing powder ¦ 1.7 g/cm ¦ 3 % <header> <COMPOSITION> ¦ <COLOUR> ¦ <FORM> ¦ <DENSITY> ¦ <MOISTURE> </header> | {'data': 'Smectite clay with alkylammonium salt ¦ Pale cream ¦ Free flowing powder ¦ 1.7 g/cm ¦ 3 % <header> <COMPOSITION> ¦ <COLOUR> ¦ <FORM> ¦ <DENSITY> ¦ <MOISTURE> </header>', 'label': []}
6V251 TDS Laviosa Chimica Mineraria 020216.json | key_value | 0 | 2.0591 | 3.3652 | 3.2885 | 3.9113 |  | irrelevant | COMPOSITION ¦ Smectite clay with alkylammonium salt | COMPOSITION ¦ Smectite clay with alkylammonium salt | {'data': 'COMPOSITION ¦ Smectite clay with alkylammonium salt', 'label': []}
6V251 TDS Laviosa Chimica Mineraria 020216.json | key_value | 0 | 3.4225 | 3.3601 | 4.8238 | 4.0943 |  | color | COLOUR FORM ¦ Pale cream Free flowing powder | COLOUR FORM ¦ Pale cream Free flowing powder | {'data': 'COLOUR FORM ¦ Pale cream Free flowing powder', 'label': [[14, 24, 'qualitative_value']]}
6V251 TDS Laviosa Chimica Mineraria 020216.json | key_value | 0 | 4.9581 | 3.3449 | 5.6685 | 3.8162 |  | density | DENSITY ¦ 1.7 g/cm | DENSITY ¦ 1.7 g/cm | {'data': 'DENSITY ¦ 1.7 g/cm', 'label': [[10, 13, 'mean'], [14, 18, 'unit']]}
6V251 TDS Laviosa Chimica Mineraria 020216.json | key_value | 0 | 5.9274 | 3.3703 | 6.7647 | 3.8017 |  | irrelevant | MOISTURE ¦ 3 % | MOISTURE ¦ 3 % | {'data': 'MOISTURE ¦ 3 %', 'label': []}
6V251 TDS Laviosa Chimica Mineraria 020216.json | layout | 0 | 2.0908 | 3.3398 | 6.8205 | 3.5175 |  | multi_header | COMPOSITION COLOUR ¦ FORM ¦ DENSITY ¦ MOISTURE | COMPOSITION COLOUR ¦ FORM ¦ DENSITY ¦ MOISTURE | {'data': 'COMPOSITION COLOUR ¦ FORM ¦ DENSITY ¦ MOISTURE', 'label': []}
6V251 TDS Laviosa Chimica Mineraria 020216.json | layout | 0 | 2.0502 | 3.619 | 6.516 | 3.8017 |  | multi | Smectite clay with ¦ Pale cream ¦ Free ¦ 1.7 g/cm ¦ 3 % | Smectite clay with ¦ Pale cream ¦ Free ¦ 1.7 g/cm ¦ 3 % | {'data': 'Smectite clay with ¦ Pale cream ¦ Free ¦ 1.7 g/cm ¦ 3 %', 'label': [[21, 31, 'qualitative_value'], [41, 44, 'mean'], [45, 49, 'unit']]}
6V535 TDS Byk Chemie 011013.json | table0 | 0 | 0.9035 | 8.435 | 5.8699 | 8.6398 |  | irrelevant | Form: ¦ cream-coloured free flowing powder ¦ cream-coloured free flowing powder | Form: ¦ cream - coloured free flowing powder ¦ cream - coloured free flowing powder | {'data': 'Form: ¦ cream - coloured free flowing powder ¦ cream - coloured free flowing powder', 'label': []}
6V535 TDS Byk Chemie 011013.json | table0 | 0 | 0.9035 | 8.6349 | 5.8699 | 8.8105 |  | density | Specific weight: ¦ approx. 1.5 g/cm3 ¦ approx. 1.5 g/cm3 | Specific weight: ¦ approx. 1.5 g/cm 3 ¦ approx. 1.5 g/cm 3 | {'data': 'Specific weight: ¦ approx. 1.5 g/cm 3 ¦ approx. 1.5 g/cm 3', 'label': [[27, 30, 'mean'], [31, 37, 'unit'], [48, 51, 'mean'], [52, 58, 'unit']]}
6V535 TDS Byk Chemie 011013.json | table0 | 0 | 0.9035 | 8.8105 | 5.8699 | 8.9811 |  | density | Loose bulk density: ¦ 340-490 g/l ¦ 340-490 g/l | Loose bulk density: ¦ 340 - 490 g/l ¦ 340 - 490 g/l | {'data': 'Loose bulk density: ¦ 340 - 490 g/l ¦ 340 - 490 g/l', 'label': [[0, 10, 'measuring_condition'], [32, 35, 'unit'], [48, 51, 'unit'], [22, 25, 'min'], [28, 31, 'max'], [38, 41, 'min'], [44, 47, 'max']]}
6V535 TDS Byk Chemie 011013.json | table0 | 0 | 0.9035 | 8.9714 | 5.8699 | 9.1469 |  | particle_size | Primary particle size at complete dispersion: ¦ 1-5 µm ¦ 1-5 µm | Primary particle size at complete dispersion: ¦ 1 - 5 µm ¦ 1 - 5 µm | {'data': 'Primary particle size at complete dispersion: ¦ 1 - 5 µm ¦ 1 - 5 µm', 'label': [[48, 49, 'min'], [52, 53, 'max'], [54, 56, 'unit'], [59, 60, 'min'], [63, 64, 'max'], [65, 67, 'unit']]}
6V535 TDS Byk Chemie 011013.json | table0 | 0 | 0.9035 | 9.1421 | 5.8699 | 9.303 |  | irrelevant | Moisture content: ¦ max. 3% ¦ max. 3% | Moisture content: ¦ max. 3 % ¦ max. 3 % | {'data': 'Moisture content: ¦ max. 3 % ¦ max. 3 %', 'label': []}
6V535 TDS Byk Chemie 011013.json | table0 | 0 | 0.9035 | 9.303 | 5.8699 | 9.5224 |  | irrelevant | Temperature resistance: ¦ 200-250 °C ¦ 200-250 °C | Temperature resistance: ¦ 200 - 250 °C ¦ 200 - 250 °C | {'data': 'Temperature resistance: ¦ 200 - 250 °C ¦ 200 - 250 °C', 'label': []}
6V536 TDS Byk 011117.json | key_value | 0 | 1.0459 | 3.8289 | 2.5769 | 4.1278 |  | irrelevant | Composition ¦ Organophilic phyllosilicate | Composition ¦ Organophilic phyllosilicate | {'data': 'Composition ¦ Organophilic phyllosilicate', 'label': []}
6V536 TDS Byk 011117.json | key_value | 0 | 1.0505 | 4.8271 | 2.9252 | 4.9611 |  | density | Bulk density: ¦ 370-510 kg/m³ | Bulk density: ¦ 370 - 510 kg/m³ | {'data': 'Bulk density: ¦ 370 - 510 kg/m³', 'label': [[0, 4, 'measuring_condition'], [16, 19, 'min'], [22, 25, 'max'], [26, 31, 'unit']]}
6V536 TDS Byk 011117.json | key_value | 0 | 1.0406 | 4.9979 | 2.5744 | 5.1008 |  | irrelevant | Water content: ¦ max. 3% | Water content: ¦ max. 3 % | {'data': 'Water content: ¦ max. 3 %', 'label': []}
6V536 TDS Byk 011117.json | key_value | 0 | 1.0474 | 5.1587 | 2.6009 | 5.2944 |  | density | Specific weight: ¦ 1.4 g/cm³ | Specific weight: ¦ 1.4 g/cm³ | {'data': 'Specific weight: ¦ 1.4 g/cm³', 'label': [[19, 22, 'mean'], [23, 28, 'unit']]}
6V536 TDS Byk Additives 011013.json | table0 | 0 | 0.9005 | 7.7634 | 4.9304 | 7.9836 |  | irrelevant | Form: ¦ Form: ¦ free flowing powder | Form: ¦ Form: ¦ free flowing powder | {'data': 'Form: ¦ Form: ¦ free flowing powder', 'label': []}
6V536 TDS Byk Additives 011013.json | table0 | 0 | 0.9005 | 7.9693 | 4.9304 | 8.1368 |  | color | Colour: ¦ Colour: ¦ cream | Colour: ¦ Colour: ¦ cream | {'data': 'Colour: ¦ Colour: ¦ cream', 'label': [[20, 25, 'qualitative_value']]}
6V536 TDS Byk Additives 011013.json | table0 | 0 | 0.9005 | 8.1368 | 4.9353 | 8.314 |  | density | Specific weight: ¦ Specific weight: ¦ approx. 1,4 g/cm3 | Specific weight: ¦ Specific weight: ¦ approx. 1,4 g/cm 3 | {'data': 'Specific weight: ¦ Specific weight: ¦ approx. 1,4 g/cm 3', 'label': [[46, 49, 'mean'], [50, 56, 'unit']]}
6V536 TDS Byk Additives 011013.json | table0 | 0 | 0.9005 | 8.314 | 4.9353 | 8.4816 |  | density | Bulk density: ¦ Bulk density: ¦ 370-510 g/l | Bulk density: ¦ Bulk density: ¦ 370 - 510 g/l | {'data': 'Bulk density: ¦ Bulk density: ¦ 370 - 510 g/l', 'label': [[0, 4, 'measuring_condition'], [16, 21, 'measuring_condition'], [42, 45, 'unit'], [32, 35, 'min'], [38, 41, 'max']]}
6V536 TDS Byk Additives 011013.json | table0 | 0 | 0.9005 | 8.4768 | 4.9353 | 8.6444 |  | particle_size | Primary particle size at complete dispersion: ¦ Primary particle size at complete dispersion: ¦ 1-5 µm | Primary particle size at complete dispersion: ¦ Primary particle size at complete dispersion: ¦ 1 - 5 µm | {'data': 'Primary particle size at complete dispersion: ¦ Primary particle size at complete dispersion: ¦ 1 - 5 µm', 'label': [[22, 44, 'measuring_condition'], [70, 92, 'measuring_condition'], [96, 97, 'min'], [100, 101, 'max'], [102, 104, 'unit']]}
6V536 TDS Byk Additives 011013.json | table0 | 0 | 0.9005 | 8.6444 | 4.9353 | 8.8407 |  | irrelevant | Moisture content: ¦ Moisture content: ¦ max. 3% | Moisture content: ¦ Moisture content: ¦ max. 3 % | {'data': 'Moisture content: ¦ Moisture content: ¦ max. 3 %', 'label': []}
6V536 TDS Byk Additives 011013.json | key_value | 0 | 1.039 | 6.8289 | 2.2932 | 7.1278 |  | irrelevant | Composition ¦ organophilic smectite | Composition ¦ organophilic smectite | {'data': 'Composition ¦ organophilic smectite', 'label': []}
6V648 TDS Byk Chemie 011013.json | table0 | 0 | 0.8957 | 5.4274 | 3.647 | 5.6501 |  | irrelevant | Form: ¦ free flowing powder | Form: ¦ free flowing powder | {'data': 'Form: ¦ free flowing powder', 'label': []}
6V648 TDS Byk Chemie 011013.json | table0 | 0 | 0.8957 | 5.6355 | 3.647 | 5.805 |  | color | Colour: ¦ cream | Colour: ¦ cream | {'data': 'Colour: ¦ cream', 'label': [[10, 15, 'qualitative_value']]}
6V648 TDS Byk Chemie 011013.json | table0 | 0 | 0.8957 | 5.805 | 3.647 | 5.9792 |  | density | Specific weight: ¦ approx. 1.8 g/cm3 | Specific weight: ¦ approx. 1.8 g/cm 3 | {'data': 'Specific weight: ¦ approx. 1.8 g/cm 3', 'label': [[27, 30, 'mean'], [31, 37, 'unit']]}
6V648 TDS Byk Chemie 011013.json | table0 | 0 | 0.8957 | 5.9792 | 3.647 | 6.1438 |  | density | Bulk density: ¦ 400-600 g/l | Bulk density: ¦ 400 - 600 g/l | {'data': 'Bulk density: ¦ 400 - 600 g/l', 'label': [[0, 4, 'measuring_condition'], [16, 19, 'min'], [22, 25, 'max'], [26, 29, 'unit']]}
6V648 TDS Byk Chemie 011013.json | table0 | 0 | 0.8957 | 6.139 | 3.6521 | 6.3133 |  | particle_size | Sieve passing (75 µm): ¦ min. 70% | Sieve passing ( 75 µm ) : ¦ min. 70 % | {'data': 'Sieve passing ( 75 µm ) : ¦ min. 70 %', 'label': [[16, 18, 'max'], [19, 21, 'unit']]}
6W015 TDS LaSole 120210.json | table0 | 0 | 0.7297 | 4.9583 | 7.5209 | 5.6457 |  | irrelevant | Particle size analysis ( internal method F.02 ) ¦ Particle size analysis ( internal method F.02 ) ¦ Humidity ( % ) (internal method F.04 ) ¦ Apparent specific weight (Kg/m3 ) (internal method F.03 ) <header> <Particle size analysis ( internal method F.02 )> <µm> ¦ <Particle size analysis ( internal method F.02 )> <Value in %> ¦ <Humidity ( % ) (internal method F.04 )> <> ¦ <Apparent specific weight (Kg/m3 ) (internal method F.03 )> <120 - 160> </header> | Particle size analysis ( internal method F.02 ) ¦ Particle size analysis ( internal method F.02 ) ¦ Humidity ( % ) ( internal method F.04 ) ¦ Apparent specific weight ( Kg/m 3 ) ( internal method F.03 ) <header> <Particle size analysis ( internal method F.02 ) > <µm> ¦ <Particle size analysis ( internal method F.02 ) > <Value in % > ¦ <Humidity ( % ) ( internal method F.04 ) > <> ¦ <Apparent specific weight ( Kg/m 3 ) ( internal method F.03 ) > < 120 - 160 > </header> | {'data': 'Particle size analysis ( internal method F.02 ) ¦ Particle size analysis ( internal method F.02 ) ¦ Humidity ( % ) ( internal method F.04 ) ¦ Apparent specific weight ( Kg/m 3 ) ( internal method F.03 ) <header> <Particle size analysis ( internal method F.02 ) > <µm> ¦ <Particle size analysis ( internal method F.02 ) > <Value in % > ¦ <Humidity ( % ) ( internal method F.04 ) > <> ¦ <Apparent specific weight ( Kg/m 3 ) ( internal method F.03 ) > < 120 - 160 > </header>', 'label': []}
6W015 TDS LaSole 120210.json | table0 | 0 | 0.7297 | 5.6457 | 7.5209 | 6.6938 |  | stray | µm ¦ Value in % ¦ ¦ 120 - 160 <header> <Particle size analysis ( internal method F.02 )> <µm> ¦ <Particle size analysis ( internal method F.02 )> <Value in %> ¦ <Humidity ( % ) (internal method F.04 )> <> ¦ <Apparent specific weight (Kg/m3 ) (internal method F.03 )> <120 - 160> </header> | µm ¦ Value in % ¦ ¦ 120 - 160 <header> <Particle size analysis ( internal method F.02 ) > <µm> ¦ <Particle size analysis ( internal method F.02 ) > <Value in % > ¦ <Humidity ( % ) ( internal method F.04 ) > <> ¦ <Apparent specific weight ( Kg/m 3 ) ( internal method F.03 ) > < 120 - 160 > </header> | {'data': 'µm ¦ Value in % ¦ ¦ 120 - 160 <header> <Particle size analysis ( internal method F.02 ) > <µm> ¦ <Particle size analysis ( internal method F.02 ) > <Value in % > ¦ <Humidity ( % ) ( internal method F.04 ) > <> ¦ <Apparent specific weight ( Kg/m 3 ) ( internal method F.03 ) > < 120 - 160 > </header>', 'label': []}
6W015 TDS LaSole 120210.json | table0 | 0 | 0.7297 | 6.0813 | 5.2595 | 6.4965 |  | stray | > 300 > 180 ¦ Absent 45 – 70 ¦ 7 - 13 ¦ 7 - 13 <header> <Particle size analysis ( internal method F.02 )> <µm> ¦ <Particle size analysis ( internal method F.02 )> <Value in %> ¦ <Humidity ( % ) (internal method F.04 )> <> ¦ <Apparent specific weight (Kg/m3 ) (internal method F.03 )> <120 - 160> </header> | > 300 > 180 ¦ Absent 45 – 70 ¦ 7 - 13 ¦ 7 - 13 <header> <Particle size analysis ( internal method F.02 ) > <µm> ¦ <Particle size analysis ( internal method F.02 ) > <Value in % > ¦ <Humidity ( % ) ( internal method F.04 ) > <> ¦ <Apparent specific weight ( Kg/m 3 ) ( internal method F.03 ) > < 120 - 160 > </header> | {'data': '> 300 > 180 ¦ Absent 45 – 70 ¦ 7 - 13 ¦ 7 - 13 <header> <Particle size analysis ( internal method F.02 ) > <µm> ¦ <Particle size analysis ( internal method F.02 ) > <Value in % > ¦ <Humidity ( % ) ( internal method F.04 ) > <> ¦ <Apparent specific weight ( Kg/m 3 ) ( internal method F.03 ) > < 120 - 160 > </header>', 'label': []}
6W015 TDS LaSole 120210.json | table0 | 0 | 0.7297 | 6.4965 | 5.2595 | 6.6666 |  | stray | > 150 ¦ 10 – 30 ¦ ¦ <header> <Particle size analysis ( internal method F.02 )> <µm> ¦ <Particle size analysis ( internal method F.02 )> <Value in %> ¦ <Humidity ( % ) (internal method F.04 )> <> ¦ <Apparent specific weight (Kg/m3 ) (internal method F.03 )> <120 - 160> </header> | > 150 ¦ 10 – 30 ¦ ¦ <header> <Particle size analysis ( internal method F.02 ) > <µm> ¦ <Particle size analysis ( internal method F.02 ) > <Value in % > ¦ <Humidity ( % ) ( internal method F.04 ) > <> ¦ <Apparent specific weight ( Kg/m 3 ) ( internal method F.03 ) > < 120 - 160 > </header> | {'data': '> 150 ¦ 10 – 30 ¦ ¦ <header> <Particle size analysis ( internal method F.02 ) > <µm> ¦ <Particle size analysis ( internal method F.02 ) > <Value in % > ¦ <Humidity ( % ) ( internal method F.04 ) > <> ¦ <Apparent specific weight ( Kg/m 3 ) ( internal method F.03 ) > < 120 - 160 > </header>', 'label': []}
6W015 TDS LaSole 120210.json | table0 | 0 | 0.7297 | 6.6598 | 7.5209 | 7.0069 |  | stray | < 150 ¦ 10 – 35 ¦ ¦ <header> <Particle size analysis ( internal method F.02 )> <µm> ¦ <Particle size analysis ( internal method F.02 )> <Value in %> ¦ <Humidity ( % ) (internal method F.04 )> <> ¦ <Apparent specific weight (Kg/m3 ) (internal method F.03 )> <120 - 160> </header> | < 150 ¦ 10 – 35 ¦ ¦ <header> <Particle size analysis ( internal method F.02 ) > <µm> ¦ <Particle size analysis ( internal method F.02 ) > <Value in % > ¦ <Humidity ( % ) ( internal method F.04 ) > <> ¦ <Apparent specific weight ( Kg/m 3 ) ( internal method F.03 ) > < 120 - 160 > </header> | {'data': '< 150 ¦ 10 – 35 ¦ ¦ <header> <Particle size analysis ( internal method F.02 ) > <µm> ¦ <Particle size analysis ( internal method F.02 ) > <Value in % > ¦ <Humidity ( % ) ( internal method F.04 ) > <> ¦ <Apparent specific weight ( Kg/m 3 ) ( internal method F.03 ) > < 120 - 160 > </header>', 'label': []}
6W015 TDS LaSole 120210.json | layout | 0 | 1.1902 | 5.1715 | 6.6088 | 5.3885 |  | irrelevant | Particle size analysis ¦ Humidity ( % ) ¦ (Kg/m3 | Particle size analysis ¦ Humidity ( % ) ¦ ( Kg/m 3 | {'data': 'Particle size analysis ¦ Humidity ( % ) ¦ ( Kg/m 3', 'label': []}
6W015 TDS LaSole 120210.json | layout | 0 | 1.0605 | 5.3399 | 4.9678 | 5.4727 |  | irrelevant | ( internal method F.02 ) ¦ (internal method F.04 ) | ( internal method F.02 ) ¦ ( internal method F.04 ) | {'data': ' ( internal method F.02 ) ¦ ( internal method F.04 )', 'label': []}
6W015 TDS LaSoLe Est 200120.json | table0 | 0 | 0.7887 | 4.1781 | 7.1507 | 4.5451 |  | irrelevant | UMIDITA’ HUMIDITY ¦ UMIDITA’ HUMIDITY ¦ UMIDITA’ HUMIDITY ¦ ANALISI GRANULOMETRICA PARTICLE SIZE ANALYSIS ¦ ANALISI GRANULOMETRICA PARTICLE SIZE ANALYSIS ¦ DENSITA’ APPARENTE APPARENT SPECIFIC DENSITY ¦ DENSITA’ APPARENTE APPARENT SPECIFIC DENSITY <header> <UMIDITA’ HUMIDITY> <Metodo interno Internal method F.04> ¦ <UMIDITA’ HUMIDITY> <Metodo interno Internal method F.04> ¦ <UMIDITA’ HUMIDITY> <Metodo interno Internal method F.04> ¦ <ANALISI GRANULOMETRICA PARTICLE SIZE ANALYSIS> <Metodo interno Internal method F.02> ¦ <ANALISI GRANULOMETRICA PARTICLE SIZE ANALYSIS> <Metodo interno Internal method F.02> ¦ <DENSITA’ APPARENTE APPARENT SPECIFIC DENSITY> <Metodo interno Internal method F.03> ¦ <DENSITA’ APPARENTE APPARENT SPECIFIC DENSITY> <Metodo interno Internal method F.03> </header> | UMIDITA’ HUMIDITY ¦ UMIDITA’ HUMIDITY ¦ UMIDITA’ HUMIDITY ¦ ANALISI GRANULOMETRICA PARTICLE SIZE ANALYSIS ¦ ANALISI GRANULOMETRICA PARTICLE SIZE ANALYSIS ¦ DENSITA’ APPARENTE APPARENT SPECIFIC DENSITY ¦ DENSITA’ APPARENTE APPARENT SPECIFIC DENSITY <header> <UMIDITA’ HUMIDITY> <Metodo interno Internal method F.04 > ¦ <UMIDITA’ HUMIDITY> <Metodo interno Internal method F.04 > ¦ <UMIDITA’ HUMIDITY> <Metodo interno Internal method F.04 > ¦ <ANALISI GRANULOMETRICA PARTICLE SIZE ANALYSIS> <Metodo interno Internal method F.02 > ¦ <ANALISI GRANULOMETRICA PARTICLE SIZE ANALYSIS> <Metodo interno Internal method F.02 > ¦ <DENSITA’ APPARENTE APPARENT SPECIFIC DENSITY> <Metodo interno Internal method F.03 > ¦ <DENSITA’ APPARENTE APPARENT SPECIFIC DENSITY> <Metodo interno Internal method F.03 > </header> | {'data': 'UMIDITA’ HUMIDITY ¦ UMIDITA’ HUMIDITY ¦ UMIDITA’ HUMIDITY ¦ ANALISI GRANULOMETRICA PARTICLE SIZE ANALYSIS ¦ ANALISI GRANULOMETRICA PARTICLE SIZE ANALYSIS ¦ DENSITA’ APPARENTE APPARENT SPECIFIC DENSITY ¦ DENSITA’ APPARENTE APPARENT SPECIFIC DENSITY <header> <UMIDITA’ HUMIDITY> <Metodo interno Internal method F.04 > ¦ <UMIDITA’ HUMIDITY> <Metodo interno Internal method F.04 > ¦ <UMIDITA’ HUMIDITY> <Metodo interno Internal method F.04 > ¦ <ANALISI GRANULOMETRICA PARTICLE SIZE ANALYSIS> <Metodo interno Internal method F.02 > ¦ <ANALISI GRANULOMETRICA PARTICLE SIZE ANALYSIS> <Metodo interno Internal method F.02 > ¦ <DENSITA’ APPARENTE APPARENT SPECIFIC DENSITY> <Metodo interno Internal method F.03 > ¦ <DENSITA’ APPARENTE APPARENT SPECIFIC DENSITY> <Metodo interno Internal method F.03 > </header>', 'label': []}
6W015 TDS LaSoLe Est 200120.json | table0 | 0 | 0.7887 | 4.5385 | 7.1573 | 4.8137 |  | irrelevant | Metodo interno Internal method F.04 ¦ Metodo interno Internal method F.04 ¦ Metodo interno Internal method F.04 ¦ Metodo interno Internal method F.02 ¦ Metodo interno Internal method F.02 ¦ Metodo interno Internal method F.03 ¦ Metodo interno Internal method F.03 <header> <UMIDITA’ HUMIDITY> <Metodo interno Internal method F.04> ¦ <UMIDITA’ HUMIDITY> <Metodo interno Internal method F.04> ¦ <UMIDITA’ HUMIDITY> <Metodo interno Internal method F.04> ¦ <ANALISI GRANULOMETRICA PARTICLE SIZE ANALYSIS> <Metodo interno Internal method F.02> ¦ <ANALISI GRANULOMETRICA PARTICLE SIZE ANALYSIS> <Metodo interno Internal method F.02> ¦ <DENSITA’ APPARENTE APPARENT SPECIFIC DENSITY> <Metodo interno Internal method F.03> ¦ <DENSITA’ APPARENTE APPARENT SPECIFIC DENSITY> <Metodo interno Internal method F.03> </header> | Metodo interno Internal method F.04 ¦ Metodo interno Internal method F.04 ¦ Metodo interno Internal method F.04 ¦ Metodo interno Internal method F.02 ¦ Metodo interno Internal method F.02 ¦ Metodo interno Internal method F.03 ¦ Metodo interno Internal method F.03 <header> <UMIDITA’ HUMIDITY> <Metodo interno Internal method F.04 > ¦ <UMIDITA’ HUMIDITY> <Metodo interno Internal method F.04 > ¦ <UMIDITA’ HUMIDITY> <Metodo interno Internal method F.04 > ¦ <ANALISI GRANULOMETRICA PARTICLE SIZE ANALYSIS> <Metodo interno Internal method F.02 > ¦ <ANALISI GRANULOMETRICA PARTICLE SIZE ANALYSIS> <Metodo interno Internal method F.02 > ¦ <DENSITA’ APPARENTE APPARENT SPECIFIC DENSITY> <Metodo interno Internal method F.03 > ¦ <DENSITA’ APPARENTE APPARENT SPECIFIC DENSITY> <Metodo interno Internal method F.03 > </header> | {'data': 'Metodo interno Internal method F.04 ¦ Metodo interno Internal method F.04 ¦ Metodo interno Internal method F.04 ¦ Metodo interno Internal method F.02 ¦ Metodo interno Internal method F.02 ¦ Metodo interno Internal method F.03 ¦ Metodo interno Internal method F.03 <header> <UMIDITA’ HUMIDITY> <Metodo interno Internal method F.04 > ¦ <UMIDITA’ HUMIDITY> <Metodo interno Internal method F.04 > ¦ <UMIDITA’ HUMIDITY> <Metodo interno Internal method F.04 > ¦ <ANALISI GRANULOMETRICA PARTICLE SIZE ANALYSIS> <Metodo interno Internal method F.02 > ¦ <ANALISI GRANULOMETRICA PARTICLE SIZE ANALYSIS> <Metodo interno Internal method F.02 > ¦ <DENSITA’ APPARENTE APPARENT SPECIFIC DENSITY> <Metodo interno Internal method F.03 > ¦ <DENSITA’ APPARENTE APPARENT SPECIFIC DENSITY> <Metodo interno Internal method F.03 > </header>', 'label': []}
6W015 TDS LaSoLe Est 200120.json | table0 | 0 | 0.7887 | 4.8137 | 7.1573 | 5.3968 |  | irrelevant | ¦ ¦ ¦ Micron 0 ¦ % 0 ¦ ¦ <header> <UMIDITA’ HUMIDITY> <Metodo interno Internal method F.04> ¦ <UMIDITA’ HUMIDITY> <Metodo interno Internal method F.04> ¦ <UMIDITA’ HUMIDITY> <Metodo interno Internal method F.04> ¦ <ANALISI GRANULOMETRICA PARTICLE SIZE ANALYSIS> <Metodo interno Internal method F.02> ¦ <ANALISI GRANULOMETRICA PARTICLE SIZE ANALYSIS> <Metodo interno Internal method F.02> ¦ <DENSITA’ APPARENTE APPARENT SPECIFIC DENSITY> <Metodo interno Internal method F.03> ¦ <DENSITA’ APPARENTE APPARENT SPECIFIC DENSITY> <Metodo interno Internal method F.03> </header> | ¦ ¦ ¦ Micron 0 ¦ % 0 ¦ ¦ <header> <UMIDITA’ HUMIDITY> <Metodo interno Internal method F.04 > ¦ <UMIDITA’ HUMIDITY> <Metodo interno Internal method F.04 > ¦ <UMIDITA’ HUMIDITY> <Metodo interno Internal method F.04 > ¦ <ANALISI GRANULOMETRICA PARTICLE SIZE ANALYSIS> <Metodo interno Internal method F.02 > ¦ <ANALISI GRANULOMETRICA PARTICLE SIZE ANALYSIS> <Metodo interno Internal method F.02 > ¦ <DENSITA’ APPARENTE APPARENT SPECIFIC DENSITY> <Metodo interno Internal method F.03 > ¦ <DENSITA’ APPARENTE APPARENT SPECIFIC DENSITY> <Metodo interno Internal method F.03 > </header> | {'data': ' ¦ ¦ ¦ Micron 0 ¦ % 0 ¦ ¦ <header> <UMIDITA’ HUMIDITY> <Metodo interno Internal method F.04 > ¦ <UMIDITA’ HUMIDITY> <Metodo interno Internal method F.04 > ¦ <UMIDITA’ HUMIDITY> <Metodo interno Internal method F.04 > ¦ <ANALISI GRANULOMETRICA PARTICLE SIZE ANALYSIS> <Metodo interno Internal method F.02 > ¦ <ANALISI GRANULOMETRICA PARTICLE SIZE ANALYSIS> <Metodo interno Internal method F.02 > ¦ <DENSITA’ APPARENTE APPARENT SPECIFIC DENSITY> <Metodo interno Internal method F.03 > ¦ <DENSITA’ APPARENTE APPARENT SPECIFIC DENSITY> <Metodo interno Internal method F.03 > </header>', 'label': []}
6W015 TDS LaSoLe Est 200120.json | table0 | 0 | 0.7887 | 5.3903 | 7.1573 | 5.9538 |  | irrelevant | 7 -13 ¦ % ¦ % ¦ 0 0 0 ¦ 0 0 0 ¦ 100 - 160 ¦ Kg/mc <header> <UMIDITA’ HUMIDITY> <Metodo interno Internal method F.04> ¦ <UMIDITA’ HUMIDITY> <Metodo interno Internal method F.04> ¦ <UMIDITA’ HUMIDITY> <Metodo interno Internal method F.04> ¦ <ANALISI GRANULOMETRICA PARTICLE SIZE ANALYSIS> <Metodo interno Internal method F.02> ¦ <ANALISI GRANULOMETRICA PARTICLE SIZE ANALYSIS> <Metodo interno Internal method F.02> ¦ <DENSITA’ APPARENTE APPARENT SPECIFIC DENSITY> <Metodo interno Internal method F.03> ¦ <DENSITA’ APPARENTE APPARENT SPECIFIC DENSITY> <Metodo interno Internal method F.03> </header> | 7 - 13 ¦ % ¦ % ¦ 0 0 0 ¦ 0 0 0 ¦ 100 - 160 ¦ Kg/mc <header> <UMIDITA’ HUMIDITY> <Metodo interno Internal method F.04 > ¦ <UMIDITA’ HUMIDITY> <Metodo interno Internal method F.04 > ¦ <UMIDITA’ HUMIDITY> <Metodo interno Internal method F.04 > ¦ <ANALISI GRANULOMETRICA PARTICLE SIZE ANALYSIS> <Metodo interno Internal method F.02 > ¦ <ANALISI GRANULOMETRICA PARTICLE SIZE ANALYSIS> <Metodo interno Internal method F.02 > ¦ <DENSITA’ APPARENTE APPARENT SPECIFIC DENSITY> <Metodo interno Internal method F.03 > ¦ <DENSITA’ APPARENTE APPARENT SPECIFIC DENSITY> <Metodo interno Internal method F.03 > </header> | {'data': '7 - 13 ¦ % ¦ % ¦ 0 0 0 ¦ 0 0 0 ¦ 100 - 160 ¦ Kg/mc <header> <UMIDITA’ HUMIDITY> <Metodo interno Internal method F.04 > ¦ <UMIDITA’ HUMIDITY> <Metodo interno Internal method F.04 > ¦ <UMIDITA’ HUMIDITY> <Metodo interno Internal method F.04 > ¦ <ANALISI GRANULOMETRICA PARTICLE SIZE ANALYSIS> <Metodo interno Internal method F.02 > ¦ <ANALISI GRANULOMETRICA PARTICLE SIZE ANALYSIS> <Metodo interno Internal method F.02 > ¦ <DENSITA’ APPARENTE APPARENT SPECIFIC DENSITY> <Metodo interno Internal method F.03 > ¦ <DENSITA’ APPARENTE APPARENT SPECIFIC DENSITY> <Metodo interno Internal method F.03 > </header>', 'label': []}
6W015 TDS LaSoLe Est 200120.json | table0 | 0 | 0.7887 | 5.9407 | 7.1573 | 6.1962 |  | irrelevant | ¦ ¦ ¦ > 350 ¦ Tracce/traces ¦ ¦ <header> <UMIDITA’ HUMIDITY> <Metodo interno Internal method F.04> ¦ <UMIDITA’ HUMIDITY> <Metodo interno Internal method F.04> ¦ <UMIDITA’ HUMIDITY> <Metodo interno Internal method F.04> ¦ <ANALISI GRANULOMETRICA PARTICLE SIZE ANALYSIS> <Metodo interno Internal method F.02> ¦ <ANALISI GRANULOMETRICA PARTICLE SIZE ANALYSIS> <Metodo interno Internal method F.02> ¦ <DENSITA’ APPARENTE APPARENT SPECIFIC DENSITY> <Metodo interno Internal method F.03> ¦ <DENSITA’ APPARENTE APPARENT SPECIFIC DENSITY> <Metodo interno Internal method F.03> </header> | ¦ ¦ ¦ > 350 ¦ Tracce/traces ¦ ¦ <header> <UMIDITA’ HUMIDITY> <Metodo interno Internal method F.04 > ¦ <UMIDITA’ HUMIDITY> <Metodo interno Internal method F.04 > ¦ <UMIDITA’ HUMIDITY> <Metodo interno Internal method F.04 > ¦ <ANALISI GRANULOMETRICA PARTICLE SIZE ANALYSIS> <Metodo interno Internal method F.02 > ¦ <ANALISI GRANULOMETRICA PARTICLE SIZE ANALYSIS> <Metodo interno Internal method F.02 > ¦ <DENSITA’ APPARENTE APPARENT SPECIFIC DENSITY> <Metodo interno Internal method F.03 > ¦ <DENSITA’ APPARENTE APPARENT SPECIFIC DENSITY> <Metodo interno Internal method F.03 > </header> | {'data': ' ¦ ¦ ¦ > 350 ¦ Tracce/traces ¦ ¦ <header> <UMIDITA’ HUMIDITY> <Metodo interno Internal method F.04 > ¦ <UMIDITA’ HUMIDITY> <Metodo interno Internal method F.04 > ¦ <UMIDITA’ HUMIDITY> <Metodo interno Internal method F.04 > ¦ <ANALISI GRANULOMETRICA PARTICLE SIZE ANALYSIS> <Metodo interno Internal method F.02 > ¦ <ANALISI GRANULOMETRICA PARTICLE SIZE ANALYSIS> <Metodo interno Internal method F.02 > ¦ <DENSITA’ APPARENTE APPARENT SPECIFIC DENSITY> <Metodo interno Internal method F.03 > ¦ <DENSITA’ APPARENTE APPARENT SPECIFIC DENSITY> <Metodo interno Internal method F.03 > </header>', 'label': []}
6W015 TDS LaSoLe Est 200120.json | table0 | 0 | 0.7887 | 6.1831 | 7.1573 | 6.419 |  | irrelevant | ¦ ¦ ¦ > 150 ¦ 70 - 95 ¦ ¦ <header> <UMIDITA’ HUMIDITY> <Metodo interno Internal method F.04> ¦ <UMIDITA’ HUMIDITY> <Metodo interno Internal method F.04> ¦ <UMIDITA’ HUMIDITY> <Metodo interno Internal method F.04> ¦ <ANALISI GRANULOMETRICA PARTICLE SIZE ANALYSIS> <Metodo interno Internal method F.02> ¦ <ANALISI GRANULOMETRICA PARTICLE SIZE ANALYSIS> <Metodo interno Internal method F.02> ¦ <DENSITA’ APPARENTE APPARENT SPECIFIC DENSITY> <Metodo interno Internal method F.03> ¦ <DENSITA’ APPARENTE APPARENT SPECIFIC DENSITY> <Metodo interno Internal method F.03> </header> | ¦ ¦ ¦ > 150 ¦ 70 - 95 ¦ ¦ <header> <UMIDITA’ HUMIDITY> <Metodo interno Internal method F.04 > ¦ <UMIDITA’ HUMIDITY> <Metodo interno Internal method F.04 > ¦ <UMIDITA’ HUMIDITY> <Metodo interno Internal method F.04 > ¦ <ANALISI GRANULOMETRICA PARTICLE SIZE ANALYSIS> <Metodo interno Internal method F.02 > ¦ <ANALISI GRANULOMETRICA PARTICLE SIZE ANALYSIS> <Metodo interno Internal method F.02 > ¦ <DENSITA’ APPARENTE APPARENT SPECIFIC DENSITY> <Metodo interno Internal method F.03 > ¦ <DENSITA’ APPARENTE APPARENT SPECIFIC DENSITY> <Metodo interno Internal method F.03 > </header> | {'data': ' ¦ ¦ ¦ > 150 ¦ 70 - 95 ¦ ¦ <header> <UMIDITA’ HUMIDITY> <Metodo interno Internal method F.04 > ¦ <UMIDITA’ HUMIDITY> <Metodo interno Internal method F.04 > ¦ <UMIDITA’ HUMIDITY> <Metodo interno Internal method F.04 > ¦ <ANALISI GRANULOMETRICA PARTICLE SIZE ANALYSIS> <Metodo interno Internal method F.02 > ¦ <ANALISI GRANULOMETRICA PARTICLE SIZE ANALYSIS> <Metodo interno Internal method F.02 > ¦ <DENSITA’ APPARENTE APPARENT SPECIFIC DENSITY> <Metodo interno Internal method F.03 > ¦ <DENSITA’ APPARENTE APPARENT SPECIFIC DENSITY> <Metodo interno Internal method F.03 > </header>', 'label': []}
6W015 TDS LaSoLe Est 200120.json | table0 | 0 | 0.7822 | 6.3927 | 7.1573 | 6.8055 |  | irrelevant | ¦ ¦ ¦ < 150 0 ¦ 5 - 20 0 ¦ ¦ <header> <UMIDITA’ HUMIDITY> <Metodo interno Internal method F.04> ¦ <UMIDITA’ HUMIDITY> <Metodo interno Internal method F.04> ¦ <UMIDITA’ HUMIDITY> <Metodo interno Internal method F.04> ¦ <ANALISI GRANULOMETRICA PARTICLE SIZE ANALYSIS> <Metodo interno Internal method F.02> ¦ <ANALISI GRANULOMETRICA PARTICLE SIZE ANALYSIS> <Metodo interno Internal method F.02> ¦ <DENSITA’ APPARENTE APPARENT SPECIFIC DENSITY> <Metodo interno Internal method F.03> ¦ <DENSITA’ APPARENTE APPARENT SPECIFIC DENSITY> <Metodo interno Internal method F.03> </header> | ¦ ¦ ¦ < 150 0 ¦ 5 - 20 0 ¦ ¦ <header> <UMIDITA’ HUMIDITY> <Metodo interno Internal method F.04 > ¦ <UMIDITA’ HUMIDITY> <Metodo interno Internal method F.04 > ¦ <UMIDITA’ HUMIDITY> <Metodo interno Internal method F.04 > ¦ <ANALISI GRANULOMETRICA PARTICLE SIZE ANALYSIS> <Metodo interno Internal method F.02 > ¦ <ANALISI GRANULOMETRICA PARTICLE SIZE ANALYSIS> <Metodo interno Internal method F.02 > ¦ <DENSITA’ APPARENTE APPARENT SPECIFIC DENSITY> <Metodo interno Internal method F.03 > ¦ <DENSITA’ APPARENTE APPARENT SPECIFIC DENSITY> <Metodo interno Internal method F.03 > </header> | {'data': ' ¦ ¦ ¦ < 150 0 ¦ 5 - 20 0 ¦ ¦ <header> <UMIDITA’ HUMIDITY> <Metodo interno Internal method F.04 > ¦ <UMIDITA’ HUMIDITY> <Metodo interno Internal method F.04 > ¦ <UMIDITA’ HUMIDITY> <Metodo interno Internal method F.04 > ¦ <ANALISI GRANULOMETRICA PARTICLE SIZE ANALYSIS> <Metodo interno Internal method F.02 > ¦ <ANALISI GRANULOMETRICA PARTICLE SIZE ANALYSIS> <Metodo interno Internal method F.02 > ¦ <DENSITA’ APPARENTE APPARENT SPECIFIC DENSITY> <Metodo interno Internal method F.03 > ¦ <DENSITA’ APPARENTE APPARENT SPECIFIC DENSITY> <Metodo interno Internal method F.03 > </header>', 'label': []}
6W015 TDS LaSoLe Est 200120.json | layout | 0 | 1.5395 | 4.2182 | 6.5627 | 4.3353 |  | irrelevant | UMIDITA’ ¦ ANALISI GRANULOMETRICA ¦ DENSITA’ APPARENTE | UMIDITA’ ¦ ANALISI GRANULOMETRICA ¦ DENSITA’ APPARENTE | {'data': 'UMIDITA’ ¦ ANALISI GRANULOMETRICA ¦ DENSITA’ APPARENTE', 'label': []}
6W015 TDS LaSoLe Est 200120.json | layout | 0 | 1.5163 | 4.3882 | 6.7813 | 4.5053 |  | multi_header | HUMIDITY ¦ PARTICLE SIZE ANALYSIS ¦ APPARENT SPECIFIC DENSITY | HUMIDITY ¦ PARTICLE SIZE ANALYSIS ¦ APPARENT SPECIFIC DENSITY | {'data': 'HUMIDITY ¦ PARTICLE SIZE ANALYSIS ¦ APPARENT SPECIFIC DENSITY', 'label': []}
6W015 TDS LaSoLe Est 200120.json | layout | 0 | 3.0132 | 4.2182 | 6.5627 | 4.3353 |  | irrelevant | ANALISI GRANULOMETRICA ¦ DENSITA’ APPARENTE | ANALISI GRANULOMETRICA ¦ DENSITA’ APPARENTE | {'data': 'ANALISI GRANULOMETRICA ¦ DENSITA’ APPARENTE', 'label': []}
6W015 TDS LaSoLe Est 200120.json | layout | 0 | 3.0829 | 4.3882 | 6.7813 | 4.5053 |  | multi_header | PARTICLE SIZE ANALYSIS ¦ APPARENT SPECIFIC DENSITY | PARTICLE SIZE ANALYSIS ¦ APPARENT SPECIFIC DENSITY | {'data': 'PARTICLE SIZE ANALYSIS ¦ APPARENT SPECIFIC DENSITY', 'label': []}
6W015 TDS LaSoLe Est 200120.json | layout | 0 | 1.4636 | 4.5585 | 6.2952 | 4.6384 |  | irrelevant | Metodo interno ¦ Metodo interno ¦ Metodo interno | Metodo interno ¦ Metodo interno ¦ Metodo interno | {'data': 'Metodo interno ¦ Metodo interno ¦ Metodo interno', 'label': []}
6W015 TDS LaSoLe Est 200120.json | layout | 0 | 1.3152 | 4.6998 | 6.4422 | 4.7802 |  | irrelevant | Internal method ¦ F.04 ¦ Internal method ¦ F.02 ¦ Internal method ¦ F.03 | Internal method ¦ F.04 ¦ Internal method ¦ F.02 ¦ Internal method ¦ F.03 | {'data': 'Internal method ¦ F.04 ¦ Internal method ¦ F.02 ¦ Internal method ¦ F.03', 'label': []}
6W015 TDS LaSoLe Est 200120.json | layout | 0 | 3.4469 | 4.5585 | 6.2952 | 4.6384 |  | irrelevant | Metodo interno ¦ Metodo interno | Metodo interno ¦ Metodo interno | {'data': 'Metodo interno ¦ Metodo interno', 'label': []}
6W015 TDS LaSoLe Est 200120.json | layout | 0 | 3.2986 | 4.6998 | 6.4422 | 4.7802 |  | irrelevant | Internal method ¦ F.02 ¦ Internal method ¦ F.03 | Internal method ¦ F.02 ¦ Internal method ¦ F.03 | {'data': 'Internal method ¦ F.02 ¦ Internal method ¦ F.03', 'label': []}
6W015 TDS LaSoLe Est 200120.json | layout | 0 | 3.1071 | 4.9265 | 4.3145 | 5.0237 |  | irrelevant | Micron ¦ % | Micron ¦ % | {'data': 'Micron ¦ %', 'label': []}
6W015 TDS LaSoLe Est 200120.json | layout | 0 | 3.2518 | 5.2161 | 4.2989 | 5.3138 |  | irrelevant | 0 | 0 | {'data': '0', 'label': []}
6Z157 TDS ZHEJIANG JIANZHONG BAMBOO INDUSTRY & TECHNOLOGY 120819.json | table0 | 0 | 3.4668 | 2.2252 | 7.0053 | 2.4796 |  | irrelevant | 项目（Item） ¦ 范围（Product da） <header> <项目（Item）> ¦ <范围（Product da）> </header> | 项目（Item） ¦ 范围（Product da） <header> <项目（Item）> ¦ <范围（Product da）> </header> | {'data': '项目（Item） ¦ 范围（Product da） <header> <项目（Item）> ¦ <范围（Product da）> </header>', 'label': []}
6Z157 TDS ZHEJIANG JIANZHONG BAMBOO INDUSTRY & TECHNOLOGY 120819.json | table0 | 0 | 3.4617 | 2.4746 | 7.0053 | 2.7689 |  | color | 外观（Color） ¦ 黑色粉末Black Powder <header> <项目（Item）> ¦ <范围（Product da）> </header> | 外观（Color） ¦ 黑色粉末Black Powder <header> <项目（Item）> ¦ <范围（Product da）> </header> | {'data': '外观（Color） ¦ 黑色粉末Black Powder <header> <项目（Item）> ¦ <范围（Product da）> </header>', 'label': [[16, 28, 'qualitative_value']]}
6Z157 TDS ZHEJIANG JIANZHONG BAMBOO INDUSTRY & TECHNOLOGY 120819.json | table0 | 0 | 3.4617 | 2.7689 | 7.0053 | 3.0583 |  | irrelevant | 水分（Moisture） ¦ ≤12% <header> <项目（Item）> ¦ <范围（Product da）> </header> | 水分（Moisture） ¦ ≤ 12 % <header> <项目（Item）> ¦ <范围（Product da）> </header> | {'data': '水分（Moisture） ¦ ≤ 12 % <header> <项目（Item）> ¦ <范围（Product da）> </header>', 'label': []}
6Z157 TDS ZHEJIANG JIANZHONG BAMBOO INDUSTRY & TECHNOLOGY 120819.json | table0 | 0 | 3.4617 | 3.0583 | 7.0053 | 3.3476 |  | irrelevant | 灰分(Ash) ¦ ≤4.5% <header> <项目（Item）> ¦ <范围（Product da）> </header> | 灰分 ( Ash ) ¦ ≤ 4.5 % <header> <项目（Item）> ¦ <范围（Product da）> </header> | {'data': '灰分 ( Ash ) ¦ ≤ 4.5 % <header> <项目（Item）> ¦ <范围（Product da）> </header>', 'label': [[15, 18, 'max'], [19, 20, 'unit']]}
6Z157 TDS ZHEJIANG JIANZHONG BAMBOO INDUSTRY & TECHNOLOGY 120819.json | table0 | 0 | 3.4617 | 3.3476 | 7.0053 | 3.6369 |  | irrelevant | 含碳量（Carbon） ¦ ≥90% <header> <项目（Item）> ¦ <范围（Product da）> </header> | 含碳量（Carbon） ¦ ≥ 90 % <header> <项目（Item）> ¦ <范围（Product da）> </header> | {'data': '含碳量（Carbon） ¦ ≥ 90 % <header> <项目（Item）> ¦ <范围（Product da）> </header>', 'label': []}
6Z157 TDS ZHEJIANG JIANZHONG BAMBOO INDUSTRY & TECHNOLOGY 120819.json | table0 | 0 | 3.4617 | 3.6369 | 7.0053 | 3.9213 |  | irrelevant | 比表面积（BET） ¦ ≥850m2 /g <header> <项目（Item）> ¦ <范围（Product da）> </header> | 比表面积（BET） ¦ ≥ 850 m 2 /g <header> <项目（Item）> ¦ <范围（Product da）> </header> | {'data': '比表面积（BET） ¦ ≥ 850 m 2 /g <header> <项目（Item）> ¦ <范围（Product da）> </header>', 'label': []}
6Z157 TDS ZHEJIANG JIANZHONG BAMBOO INDUSTRY & TECHNOLOGY 120819.json | table0 | 0 | 3.4617 | 3.9213 | 7.0053 | 4.2106 |  | ph | PH ¦ 9--11 <header> <项目（Item）> ¦ <范围（Product da）> </header> | PH ¦ 9 - - 11 <header> <项目（Item）> ¦ <范围（Product da）> </header> | {'data': 'PH ¦ 9 - - 11 <header> <项目（Item）> ¦ <范围（Product da）> </header>', 'label': [[5, 6, 'min'], [11, 13, 'max']]}
6Z157 TDS ZHEJIANG JIANZHONG BAMBOO INDUSTRY & TECHNOLOGY 120819.json | table0 | 0 | 3.4617 | 4.2106 | 7.0103 | 4.4999 |  | density | 密度（Density） ¦ 0.38-0.65g/ml <header> <项目（Item）> ¦ <范围（Product da）> </header> | 密度（Density） ¦ 0.38 - 0.65 g/ml <header> <项目（Item）> ¦ <范围（Product da）> </header> | {'data': '密度（Density） ¦ 0.38 - 0.65 g/ml <header> <项目（Item）> ¦ <范围（Product da）> </header>', 'label': [[14, 18, 'min'], [21, 25, 'max'], [25, 30, 'unit']]}
6Z157 TDS ZHEJIANG JIANZHONG BAMBOO INDUSTRY & TECHNOLOGY 120819.json | table0 | 0 | 3.4617 | 4.4999 | 7.0103 | 4.7893 |  | irrelevant | 保质期（Shelf Life） ¦ 24 months <header> <项目（Item）> ¦ <范围（Product da）> </header> | 保质期（Shelf Life） ¦ 24 months <header> <项目（Item）> ¦ <范围（Product da）> </header> | {'data': '保质期（Shelf Life） ¦ 24 months <header> <项目（Item）> ¦ <范围（Product da）> </header>', 'label': []}
6Z157 TDS ZHEJIANG JIANZHONG BAMBOO INDUSTRY & TECHNOLOGY 120819.json | table0 | 0 | 3.4617 | 4.7893 | 7.0103 | 5.0786 |  | irrelevant | 包装(Pack) ¦ 24KG/Drum <header> <项目（Item）> ¦ <范围（Product da）> </header> | 包装 ( Pack ) ¦ 24 KG/Drum <header> <项目（Item）> ¦ <范围（Product da）> </header> | {'data': '包装 ( Pack ) ¦ 24 KG/Drum <header> <项目（Item）> ¦ <范围（Product da）> </header>', 'label': []}
6Z296 TDS Dongguang Shili Abrasive Industry 150316.json | table0 | 0 | 0.5672 | 2.5552 | 7.6713 | 3.5714 |  | irrelevant | Chemical Name ¦ Melamine formaldehyde <header> <Chemical Name> ¦ <Melamine formaldehyde> </header> | Chemical Name ¦ Melamine formaldehyde <header> <Chemical Name> ¦ <Melamine formaldehyde> </header> | {'data': 'Chemical Name ¦ Melamine formaldehyde <header> <Chemical Name> ¦ <Melamine formaldehyde> </header>', 'label': []}
6Z296 TDS Dongguang Shili Abrasive Industry 150316.json | table0 | 0 | 0.5672 | 3.5714 | 7.6713 | 4.4001 |  | irrelevant | Mohs Hardness ¦ 3.5-4.0 <header> <Chemical Name> ¦ <Melamine formaldehyde> </header> | Mohs Hardness ¦ 3.5 - 4.0 <header> <Chemical Name> ¦ <Melamine formaldehyde> </header> | {'data': 'Mohs Hardness ¦ 3.5 - 4.0 <header> <Chemical Name> ¦ <Melamine formaldehyde> </header>', 'label': []}
6Z296 TDS Dongguang Shili Abrasive Industry 150316.json | table0 | 0 | 0.5672 | 4.4001 | 7.6713 | 5.1974 |  | irrelevant | barcol hardness ¦ 54-62 <header> <Chemical Name> ¦ <Melamine formaldehyde> </header> | barcol hardness ¦ 54 - 62 <header> <Chemical Name> ¦ <Melamine formaldehyde> </header> | {'data': 'barcol hardness ¦ 54 - 62 <header> <Chemical Name> ¦ <Melamine formaldehyde> </header>', 'label': []}
6Z296 TDS Dongguang Shili Abrasive Industry 150316.json | table0 | 0 | 0.5672 | 5.1896 | 7.6713 | 5.8385 |  | density | Specific Gravity ¦ 1.47-1.52 g/cm3 <header> <Chemical Name> ¦ <Melamine formaldehyde> </header> | Specific Gravity ¦ 1.47 - 1.52 g/cm 3 <header> <Chemical Name> ¦ <Melamine formaldehyde> </header> | {'data': 'Specific Gravity ¦ 1.47 - 1.52 g/cm 3 <header> <Chemical Name> ¦ <Melamine formaldehyde> </header>', 'label': [[19, 23, 'min'], [31, 37, 'unit'], [26, 30, 'max']]}
6Z296 TDS Dongguang Shili Abrasive Industry 150316.json | table0 | 0 | 0.5672 | 5.8385 | 7.6713 | 6.4951 |  | density | Bulk Density ¦ 0.7-0.8 g/cm3 <header> <Chemical Name> ¦ <Melamine formaldehyde> </header> | Bulk Density ¦ 0.7 - 0.8 g/cm 3 <header> <Chemical Name> ¦ <Melamine formaldehyde> </header> | {'data': 'Bulk Density ¦ 0.7 - 0.8 g/cm 3 <header> <Chemical Name> ¦ <Melamine formaldehyde> </header>', 'label': [[0, 5, 'measuring_condition'], [15, 18, 'min'], [21, 24, 'max'], [25, 31, 'unit']]}
6Z296 TDS Dongguang Shili Abrasive Industry 150316.json | table0 | 0 | 0.5672 | 6.4951 | 7.6713 | 7.1518 |  | irrelevant | conductivity ¦ 100 us/cm <header> <Chemical Name> ¦ <Melamine formaldehyde> </header> | conductivity ¦ 100 us/cm <header> <Chemical Name> ¦ <Melamine formaldehyde> </header> | {'data': 'conductivity ¦ 100 us/cm <header> <Chemical Name> ¦ <Melamine formaldehyde> </header>', 'label': []}
6Z296 TDS Dongguang Shili Abrasive Industry 150316.json | table0 | 0 | 0.5672 | 7.1518 | 7.6713 | 8.1212 |  | boiling_point | Initial boiling point（degrees centigrade） ¦ 382 <header> <Chemical Name> ¦ <Melamine formaldehyde> </header> | Initial boiling point（degrees centigrade） ¦ 382 <header> <Chemical Name> ¦ <Melamine formaldehyde> </header> | {'data': 'Initial boiling point（degrees centigrade） ¦ 382 <header> <Chemical Name> ¦ <Melamine formaldehyde> </header>', 'label': [[22, 40, 'unit'], [44, 48, 'mean']]}
6Z296 TDS Dongguang Shili Abrasive Industry 150316.json | table0 | 0 | 0.5672 | 8.1212 | 7.6713 | 8.7544 |  | irrelevant | Shape ¦ Irregular polygon <header> <Chemical Name> ¦ <Melamine formaldehyde> </header> | Shape ¦ Irregular polygon <header> <Chemical Name> ¦ <Melamine formaldehyde> </header> | {'data': 'Shape ¦ Irregular polygon <header> <Chemical Name> ¦ <Melamine formaldehyde> </header>', 'label': []}
6Z296 TDS Dongguang Shili Abrasive Industry 150316.json | table0 | 0 | 0.5672 | 8.7544 | 7.6713 | 9.6065 |  | ph | PH Value ¦ 4-8 <header> <Chemical Name> ¦ <Melamine formaldehyde> </header> | PH Value ¦ 4 - 8 <header> <Chemical Name> ¦ <Melamine formaldehyde> </header> | {'data': 'PH Value ¦ 4 - 8 <header> <Chemical Name> ¦ <Melamine formaldehyde> </header>', 'label': [[11, 12, 'min'], [15, 16, 'max']]}
6Z296 TDS Dongguang Shili Abrasive Industry 150316.json | table0 | 0 | 0.5672 | 9.6065 | 7.6713 | 10.1615 |  | irrelevant | moisture content ¦ 0.05% <header> <Chemical Name> ¦ <Melamine formaldehyde> </header> | moisture content ¦ 0.05 % <header> <Chemical Name> ¦ <Melamine formaldehyde> </header> | {'data': 'moisture content ¦ 0.05 % <header> <Chemical Name> ¦ <Melamine formaldehyde> </header>', 'label': []}
6Z296 TDS Dongguang Shili Abrasive Industry 150316.json | table0 | 0 | 0.5672 | 10.1537 | 7.6713 | 10.2397 |  | irrelevant | ¦ <header> <Chemical Name> ¦ <Melamine formaldehyde> </header> | ¦ <header> <Chemical Name> ¦ <Melamine formaldehyde> </header> | {'data': ' ¦ <header> <Chemical Name> ¦ <Melamine formaldehyde> </header>', 'label': []}
6Z296 TDS Dongguang Shili Abrasive Industry 150316.json | key_value | 0 | 1.4171 | 5.4459 | 6.01 | 6.0639 |  | density | Specific Gravity ¦ 0.7-0.8 g/cm3 | Specific Gravity ¦ 0.7 - 0.8 g/cm 3 | {'data': 'Specific Gravity ¦ 0.7 - 0.8 g/cm 3', 'label': [[19, 22, 'min'], [25, 28, 'max'], [29, 35, 'unit']]}
6Z308 TDS Toupret 010915.json | table0 | 0 | 0.6891 | 4.5064 | 6.4324 | 4.7515 |  | irrelevant | - Aspect ¦ : Fine powder , 100 % < 400 µ | - Aspect ¦ : Fine powder , 100 % < 400 µ | {'data': '- Aspect ¦ : Fine powder , 100 % < 400 µ', 'label': []}
6Z308 TDS Toupret 010915.json | table0 | 0 | 0.6891 | 4.7408 | 6.4383 | 4.9379 |  | color | - Colour ¦ : Cream | - Colour ¦ : Cream | {'data': '- Colour ¦ : Cream', 'label': [[13, 18, 'qualitative_value']]}
6Z308 TDS Toupret 010915.json | table0 | 0 | 0.6891 | 4.9379 | 6.4383 | 5.1457 |  | density | - Density ¦ : 0,75 to 0.85 g/cm3 | - Density ¦ : 0,75 to 0.85 g/cm 3 | {'data': '- Density ¦ : 0,75 to 0.85 g/cm 3', 'label': [[14, 18, 'min'], [22, 26, 'max'], [27, 33, 'unit']]}
6Z308 TDS Toupret 010915.json | table0 | 0 | 0.6891 | 5.1403 | 6.4383 | 5.396 |  | irrelevant | - Dispersion température ¦ : > 400 °C | - Dispersion température ¦ : > 400 °C | {'data': '- Dispersion température ¦ : > 400 °C', 'label': []}
6Z308 TDS Toupret 010915.json | key_value | 0 | 0.7555 | 5.7709 | 3.6558 | 6.0986 |  | irrelevant | CHEMICAL COMPOSITION ¦ Mineral additive for water-based fillers. | CHEMICAL COMPOSITION ¦ Mineral additive for water - based fillers. | {'data': 'CHEMICAL COMPOSITION ¦ Mineral additive for water - based fillers.', 'label': []}
6Z308 TDS Toupret 010915.json | layout | 0 | 0.7573 | 4.5612 | 6.3788 | 4.7212 |  | irrelevant | - ¦ : ¦ Fine powder , 100 % < 400 µ | - ¦ : ¦ Fine powder , 100 % < 400 µ | {'data': '- ¦ : ¦ Fine powder , 100 % < 400 µ', 'label': []}
6Z308 TDS Toupret 010915.json | layout | 0 | 0.861 | 4.5612 | 6.3788 | 4.7212 |  | irrelevant | Aspect ¦ : ¦ Fine powder , 100 % < 400 µ | Aspect ¦ : ¦ Fine powder , 100 % < 400 µ | {'data': 'Aspect ¦ : ¦ Fine powder , 100 % < 400 µ', 'label': []}
6Z308 TDS Toupret 010915.json | layout | 0 | 0.7573 | 4.7662 | 4.6617 | 4.8919 |  | stray | - ¦ : ¦ Cream | - ¦ : ¦ Cream | {'data': '- ¦ : ¦ Cream', 'label': []}
6Z308 TDS Toupret 010915.json | layout | 0 | 0.867 | 4.7629 | 4.6617 | 4.8919 |  | color | Colour ¦ : ¦ Cream | Colour ¦ : ¦ Cream | {'data': 'Colour ¦ : ¦ Cream', 'label': [[13, 18, 'qualitative_value']]}
6Z308 TDS Toupret 010915.json | layout | 0 | 0.7573 | 4.9629 | 5.6527 | 5.1239 |  | stray | - ¦ : ¦ 0,75 to 0.85 g/cm3 | - ¦ : ¦ 0,75 to 0.85 g/cm 3 | {'data': '- ¦ : ¦ 0,75 to 0.85 g/cm 3', 'label': []}
6Z308 TDS Toupret 010915.json | layout | 0 | 0.874 | 4.9629 | 5.6527 | 5.1239 |  | density | Density ¦ : ¦ 0,75 to 0.85 g/cm3 | Density ¦ : ¦ 0,75 to 0.85 g/cm 3 | {'data': 'Density ¦ : ¦ 0,75 to 0.85 g/cm 3', 'label': [[14, 18, 'min'], [22, 26, 'max'], [27, 33, 'unit']]}
6Z308 TDS Toupret 010915.json | layout | 0 | 0.7573 | 5.1549 | 4.8527 | 5.3246 |  | irrelevant | - ¦ Dispersion température ¦ : ¦ > 400 °C | - ¦ Dispersion température ¦ : ¦ > 400 °C | {'data': '- ¦ Dispersion température ¦ : ¦ > 400 °C', 'label': []}
7E020 TDS Umicore 151211.json | table0 | 0 | 0.9656 | 4.9539 | 6.2922 | 5.2695 |  | header | PROPERTIES ¦ Unit ¦ SPECIFICATIONS <header> <PROPERTIES> ¦ <Unit> ¦ <SPECIFICATIONS> </header> | PROPERTIES ¦ Unit ¦ SPECIFICATIONS <header> <PROPERTIES> ¦ <Unit> ¦ <SPECIFICATIONS> </header> | {'data': 'PROPERTIES ¦ Unit ¦ SPECIFICATIONS <header> <PROPERTIES> ¦ <Unit> ¦ <SPECIFICATIONS> </header>', 'label': []}
7E020 TDS Umicore 151211.json | table0 | 0 | 0.9656 | 5.2642 | 6.2922 | 5.553 |  | acid_content | Acid Value ¦ Mg KOH/g ¦ Max. 9 <header> <PROPERTIES> ¦ <Unit> ¦ <SPECIFICATIONS> </header> | Acid Value ¦ Mg KOH/g ¦ Max. 9 <header> <PROPERTIES> ¦ <Unit> ¦ <SPECIFICATIONS> </header> | {'data': 'Acid Value ¦ Mg KOH/g ¦ Max. 9 <header> <PROPERTIES> ¦ <Unit> ¦ <SPECIFICATIONS> </header>', 'label': [[13, 21, 'unit'], [29, 30, 'max']]}
7E020 TDS Umicore 151211.json | table0 | 0 | 0.9656 | 5.5477 | 6.2922 | 5.8419 |  | color | Colour ¦ Gardner ¦ Max. 8 <header> <PROPERTIES> ¦ <Unit> ¦ <SPECIFICATIONS> </header> | Colour ¦ Gardner ¦ Max. 8 <header> <PROPERTIES> ¦ <Unit> ¦ <SPECIFICATIONS> </header> | {'data': 'Colour ¦ Gardner ¦ Max. 8 <header> <PROPERTIES> ¦ <Unit> ¦ <SPECIFICATIONS> </header>', 'label': [[9, 16, 'unit'], [24, 25, 'max']]}
7E020 TDS Umicore 151211.json | table0 | 0 | 0.9656 | 5.8419 | 6.2922 | 6.1255 |  | viscosity | Viscosity at 25ºC ¦ mPa.s ¦ Max. 20 <header> <PROPERTIES> ¦ <Unit> ¦ <SPECIFICATIONS> </header> | Viscosity at 25 ºC ¦ mPa.s ¦ Max. 20 <header> <PROPERTIES> ¦ <Unit> ¦ <SPECIFICATIONS> </header> | {'data': 'Viscosity at 25 ºC ¦ mPa.s ¦ Max. 20 <header> <PROPERTIES> ¦ <Unit> ¦ <SPECIFICATIONS> </header>', 'label': [[10, 18, 'measuring_condition'], [21, 26, 'unit'], [34, 36, 'max']]}
7E020 TDS Umicore 151211.json | table0 | 0 | 0.9656 | 6.1255 | 6.2922 | 6.4571 |  | irrelevant | ¦ ¦ <header> <PROPERTIES> ¦ <Unit> ¦ <SPECIFICATIONS> </header> | ¦ ¦ <header> <PROPERTIES> ¦ <Unit> ¦ <SPECIFICATIONS> </header> | {'data': ' ¦ ¦ <header> <PROPERTIES> ¦ <Unit> ¦ <SPECIFICATIONS> </header>', 'label': []}
7E062 TDS Ceca Atofina 010603.json | table0 | 0 | 1.1865 | 6.8969 | 7.9862 | 7.1075 |  | header | CHARACTERISTICS ¦ UNITS ¦ MINI ¦ MAXI ¦ METHODS <header> <CHARACTERISTICS> ¦ <UNITS> ¦ <MINI> ¦ <MAXI> ¦ <METHODS> </header> | CHARACTERISTICS ¦ UNITS ¦ MINI ¦ MAXI ¦ METHODS <header> <CHARACTERISTICS> ¦ <UNITS> ¦ <MINI> ¦ <MAXI> ¦ <METHODS> </header> | {'data': 'CHARACTERISTICS ¦ UNITS ¦ MINI ¦ MAXI ¦ METHODS <header> <CHARACTERISTICS> ¦ <UNITS> ¦ <MINI> ¦ <MAXI> ¦ <METHODS> </header>', 'label': []}
7E062 TDS Ceca Atofina 010603.json | table0 | 0 | 1.1865 | 7.0871 | 7.9862 | 7.3045 |  | acid_content | Acid index (ESTEROL A) ¦ mg KOH/g ¦ ¦ 5 ¦ ISO 660 (NFT 60-204) <header> <CHARACTERISTICS> ¦ <UNITS> ¦ <MINI> ¦ <MAXI> ¦ <METHODS> </header> | Acid index ( ESTEROL A ) ¦ mg KOH/g ¦ ¦ 5 ¦ ISO 660 ( NFT 60 - 204 ) <header> <CHARACTERISTICS> ¦ <UNITS> ¦ <MINI> ¦ <MAXI> ¦ <METHODS> </header> | {'data': 'Acid index ( ESTEROL A ) ¦ mg KOH/g ¦ ¦ 5 ¦ ISO 660 ( NFT 60 - 204 ) <header> <CHARACTERISTICS> ¦ <UNITS> ¦ <MINI> ¦ <MAXI> ¦ <METHODS> </header>', 'label': [[13, 22, 'measuring_condition'], [26, 35, 'unit'], [40, 41, 'max'], [44, 68, 'method']]}
7E062 TDS Ceca Atofina 010603.json | table0 | 0 | 1.1865 | 7.2842 | 7.9862 | 7.4744 |  | color | Colour ¦ Gardner ¦ - ¦ 5 ¦ ASTM-D1209 <header> <CHARACTERISTICS> ¦ <UNITS> ¦ <MINI> ¦ <MAXI> ¦ <METHODS> </header> | Colour ¦ Gardner ¦ - ¦ 5 ¦ ASTM - D 1209 <header> <CHARACTERISTICS> ¦ <UNITS> ¦ <MINI> ¦ <MAXI> ¦ <METHODS> </header> | {'data': 'Colour ¦ Gardner ¦ - ¦ 5 ¦ ASTM - D 1209 <header> <CHARACTERISTICS> ¦ <UNITS> ¦ <MINI> ¦ <MAXI> ¦ <METHODS> </header>', 'label': [[9, 16, 'unit'], [23, 24, 'max'], [27, 40, 'method']]}
7E062 TDS Ceca Atofina 010603.json | table0 | 0 | 1.1865 | 7.454 | 7.9862 | 7.6442 |  | irrelevant | lodine index ¦ g 1/100g ¦ 100 ¦ 120 ¦ ISO 3961 (NFT 60-203] <header> <CHARACTERISTICS> ¦ <UNITS> ¦ <MINI> ¦ <MAXI> ¦ <METHODS> </header> | lodine index ¦ g 1 / 100 g ¦ 100 ¦ 120 ¦ ISO 3961 ( NFT 60 - 203 ] <header> <CHARACTERISTICS> ¦ <UNITS> ¦ <MINI> ¦ <MAXI> ¦ <METHODS> </header> | {'data': 'lodine index ¦ g 1 / 100 g ¦ 100 ¦ 120 ¦ ISO 3961 ( NFT 60 - 203 ] <header> <CHARACTERISTICS> ¦ <UNITS> ¦ <MINI> ¦ <MAXI> ¦ <METHODS> </header>', 'label': []}
7E062 TDS Ceca Atofina 010603.json | table0 | 0 | 1.1865 | 7.6307 | 7.9862 | 7.8277 |  | irrelevant | C18 ester content ¦ ¦ 75 ¦ ¦ MO77-519 <header> <CHARACTERISTICS> ¦ <UNITS> ¦ <MINI> ¦ <MAXI> ¦ <METHODS> </header> | C 18 ester content ¦ ¦ 75 ¦ ¦ MO 77 - 519 <header> <CHARACTERISTICS> ¦ <UNITS> ¦ <MINI> ¦ <MAXI> ¦ <METHODS> </header> | {'data': 'C 18 ester content ¦ ¦ 75 ¦ ¦ MO 77 - 519 <header> <CHARACTERISTICS> ¦ <UNITS> ¦ <MINI> ¦ <MAXI> ¦ <METHODS> </header>', 'label': []}
7E062 TDS Ceca Atofina 010603.json | key_value | 0 | 1.1269 | 1.5278 | 3.2488 | 1.6699 |  | cas_number | CAS: ¦ 67762-38-3 | CAS: ¦ 67762 - 38 - 3 | {'data': 'CAS: ¦ 67762 - 38 - 3', 'label': [[7, 21, 'qualitative_value']]}
7E062 TDS Ceca Atofina 010603.json | key_value | 0 | 1.1371 | 1.7968 | 3.1726 | 1.9389 |  | irrelevant | EINECS (Europe): ¦ 267-015-4 | EINECS ( Europe ) : ¦ 267 - 015 - 4 | {'data': 'EINECS ( Europe ) : ¦ 267 - 015 - 4', 'label': []}
7E062 TDS Ceca Atofina 010603.json | key_value | 0 | 1.1472 | 1.9643 | 3.1726 | 2.1064 |  | irrelevant | TSCA (USA) ¦ registered | TSCA ( USA ) ¦ registered | {'data': 'TSCA ( USA ) ¦ registered', 'label': []}
7E062 TDS Ceca Atofina 010603.json | key_value | 0 | 1.1422 | 2.1318 | 2.8833 | 2.288 |  | irrelevant | ENCS (Japan): ¦ 7-670 | ENCS ( Japan ) : ¦ 7 - 670 | {'data': 'ENCS ( Japan ) : ¦ 7 - 670', 'label': []}
7E062 TDS Ceca Atofina 010603.json | layout | 0 | 1.2234 | 6.9334 | 7.3808 | 7.0857 |  | header | CHARACTERISTICS ¦ UNITS ¦ MINI ¦ MAXI ¦ METHODS | CHARACTERISTICS ¦ UNITS ¦ MINI ¦ MAXI ¦ METHODS | {'data': 'CHARACTERISTICS ¦ UNITS ¦ MINI ¦ MAXI ¦ METHODS', 'label': []}
7E062 TDS Ceca Atofina 010603.json | layout | 0 | 1.2284 | 7.1263 | 7.4925 | 7.304 |  | acid_content | Acid index (ESTEROL A) ¦ mg KOH/g ¦ 5 ¦ ISO 660 (NFT 60-204) | Acid index ( ESTEROL A ) ¦ mg KOH/g ¦ 5 ¦ ISO 660 ( NFT 60 - 204 ) | {'data': 'Acid index ( ESTEROL A ) ¦ mg KOH/g ¦ 5 ¦ ISO 660 ( NFT 60 - 204 )', 'label': [[27, 35, 'unit'], [38, 39, 'mean'], [42, 66, 'method']]}
7E062 TDS Ceca Atofina 010603.json | layout | 0 | 1.2234 | 7.2989 | 7.0306 | 7.4664 |  | color | Colour ¦ Gardner ¦ - ¦ 5 ¦ ASTM-D1209 | Colour ¦ Gardner ¦ - ¦ 5 ¦ ASTM - D 1209 | {'data': 'Colour ¦ Gardner ¦ - ¦ 5 ¦ ASTM - D 1209', 'label': [[9, 16, 'unit'], [23, 24, 'mean'], [27, 40, 'method']]}
7E062 TDS Ceca Atofina 010603.json | layout | 0 | 3.5178 | 7.2989 | 7.0306 | 7.4562 |  | color | Gardner ¦ - ¦ ASTM-D1209 | Gardner ¦ - ¦ ASTM - D 1209 | {'data': 'Gardner ¦ - ¦ ASTM - D 1209', 'label': [[0, 7, 'unit'], [14, 27, 'method']]}
7E062 TDS Ceca Atofina 010603.json | layout | 0 | 1.2234 | 7.4664 | 7.5636 | 7.644 |  | irrelevant | lodine index ¦ g 1/100g ¦ 100 ¦ 120 ¦ ISO 3961 (NFT 60-203] | lodine index ¦ g 1 / 100 g ¦ 100 ¦ 120 ¦ ISO 3961 ( NFT 60 - 203 ] | {'data': 'lodine index ¦ g 1 / 100 g ¦ 100 ¦ 120 ¦ ISO 3961 ( NFT 60 - 203 ]', 'label': []}
7E062 TDS Ceca Atofina 010603.json | layout | 0 | 3.5584 | 7.4664 | 7.5636 | 7.644 |  | irrelevant | g 1/100g ¦ 120 ¦ ISO 3961 (NFT 60-203] | g 1 / 100 g ¦ 120 ¦ ISO 3961 ( NFT 60 - 203 ] | {'data': 'g 1 / 100 g ¦ 120 ¦ ISO 3961 ( NFT 60 - 203 ]', 'label': []}
7E062 TDS Ceca Atofina 010603.json | layout | 0 | 1.2335 | 7.6491 | 6.8275 | 7.8115 |  | irrelevant | C18 ester content ¦ 75 ¦ MO77-519 | C 18 ester content ¦ 75 ¦ MO 77 - 519 | {'data': 'C 18 ester content ¦ 75 ¦ MO 77 - 519', 'label': []}
7E105 TDS Elin Biofuels 280519.json | table0 | 0 | 1.2538 | 3.2376 | 6.3952 | 3.4747 |  | irrelevant | Typical Properties ¦ Appearance at 25°C Clear liquid ¦ Appearance at 25°C Clear liquid ¦ Appearance at 25°C Clear liquid <header> <Typical Properties> ¦ <Appearance at 25°C Clear liquid> ¦ <Appearance at 25°C Clear liquid> ¦ <Appearance at 25°C Clear liquid> </header> | Typical Properties ¦ Appearance at 25 °C Clear liquid ¦ Appearance at 25 °C Clear liquid ¦ Appearance at 25 °C Clear liquid <header> <Typical Properties> ¦ <Appearance at 25 °C Clear liquid> ¦ <Appearance at 25 °C Clear liquid> ¦ <Appearance at 25 °C Clear liquid> </header> | {'data': 'Typical Properties ¦ Appearance at 25 °C Clear liquid ¦ Appearance at 25 °C Clear liquid ¦ Appearance at 25 °C Clear liquid <header> <Typical Properties> ¦ <Appearance at 25 °C Clear liquid> ¦ <Appearance at 25 °C Clear liquid> ¦ <Appearance at 25 °C Clear liquid> </header>', 'label': []}
7E105 TDS Elin Biofuels 280519.json | table0 | 0 | 1.2538 | 3.4747 | 6.3952 | 3.6809 |  | density | ¦ Density at 25°C, g/ml 0,884 ¦ Density at 25°C, g/ml 0,884 ¦ Density at 25°C, g/ml 0,884 <header> <Typical Properties> ¦ <Appearance at 25°C Clear liquid> ¦ <Appearance at 25°C Clear liquid> ¦ <Appearance at 25°C Clear liquid> </header> | ¦ Density at 25 °C, g/ml 0,884 ¦ Density at 25 °C, g/ml 0,884 ¦ Density at 25 °C, g/ml 0,884 <header> <Typical Properties> ¦ <Appearance at 25 °C Clear liquid> ¦ <Appearance at 25 °C Clear liquid> ¦ <Appearance at 25 °C Clear liquid> </header> | {'data': ' ¦ Density at 25 °C, g/ml 0,884 ¦ Density at 25 °C, g/ml 0,884 ¦ Density at 25 °C, g/ml 0,884 <header> <Typical Properties> ¦ <Appearance at 25 °C Clear liquid> ¦ <Appearance at 25 °C Clear liquid> ¦ <Appearance at 25 °C Clear liquid> </header>', 'label': [[11, 19, 'measuring_condition'], [21, 25, 'unit'], [26, 31, 'mean'], [42, 50, 'measuring_condition'], [52, 56, 'unit'], [57, 62, 'mean'], [73, 81, 'measuring_condition'], [82, 88, 'unit'], [88, 93, 'mean']]}
7E105 TDS Elin Biofuels 280519.json | table0 | 0 | 1.2538 | 3.6809 | 6.3952 | 3.8871 |  | flash_point | ¦ Flash point, οC ¦ Flash point, οC ¦ 160 <header> <Typical Properties> ¦ <Appearance at 25°C Clear liquid> ¦ <Appearance at 25°C Clear liquid> ¦ <Appearance at 25°C Clear liquid> </header> | ¦ Flash point, οC ¦ Flash point, οC ¦ 160 <header> <Typical Properties> ¦ <Appearance at 25 °C Clear liquid> ¦ <Appearance at 25 °C Clear liquid> ¦ <Appearance at 25 °C Clear liquid> </header> | {'data': ' ¦ Flash point, οC ¦ Flash point, οC ¦ 160 <header> <Typical Properties> ¦ <Appearance at 25 °C Clear liquid> ¦ <Appearance at 25 °C Clear liquid> ¦ <Appearance at 25 °C Clear liquid> </header>', 'label': [[16, 18, 'unit'], [34, 36, 'unit'], [39, 42, 'mean']]}
7E105 TDS Elin Biofuels 280519.json | table0 | 0 | 1.2538 | 3.8768 | 6.4005 | 4.0985 |  | viscosity | ¦ Viscocity (at 40 οC), mm2 /s ¦ Viscocity (at 40 οC), mm2 /s ¦ 4,5 <header> <Typical Properties> ¦ <Appearance at 25°C Clear liquid> ¦ <Appearance at 25°C Clear liquid> ¦ <Appearance at 25°C Clear liquid> </header> | ¦ Viscocity ( at 40 οC ) , mm 2 /s ¦ Viscocity ( at 40 οC ) , mm 2 /s ¦ 4,5 <header> <Typical Properties> ¦ <Appearance at 25 °C Clear liquid> ¦ <Appearance at 25 °C Clear liquid> ¦ <Appearance at 25 °C Clear liquid> </header> | {'data': ' ¦ Viscocity ( at 40 οC ) , mm 2 /s ¦ Viscocity ( at 40 οC ) , mm 2 /s ¦ 4,5 <header> <Typical Properties> ¦ <Appearance at 25 °C Clear liquid> ¦ <Appearance at 25 °C Clear liquid> ¦ <Appearance at 25 °C Clear liquid> </header>', 'label': [[73, 76, 'mean'], [15, 23, 'measuring_condition'], [50, 58, 'measuring_condition'], [28, 35, 'unit'], [63, 70, 'unit']]}
7E105 TDS Elin Biofuels 280519.json | table0 | 0 | 1.2538 | 4.0985 | 6.4005 | 4.3047 |  | irrelevant | ¦ Freeze Point, °C ¦ Freeze Point, °C ¦ 0 <header> <Typical Properties> ¦ <Appearance at 25°C Clear liquid> ¦ <Appearance at 25°C Clear liquid> ¦ <Appearance at 25°C Clear liquid> </header> | ¦ Freeze Point, °C ¦ Freeze Point, °C ¦ 0 <header> <Typical Properties> ¦ <Appearance at 25 °C Clear liquid> ¦ <Appearance at 25 °C Clear liquid> ¦ <Appearance at 25 °C Clear liquid> </header> | {'data': ' ¦ Freeze Point, °C ¦ Freeze Point, °C ¦ 0 <header> <Typical Properties> ¦ <Appearance at 25 °C Clear liquid> ¦ <Appearance at 25 °C Clear liquid> ¦ <Appearance at 25 °C Clear liquid> </header>', 'label': []}
7E105 TDS Elin Biofuels 280519.json | table0 | 0 | 1.2538 | 4.2995 | 6.4005 | 4.5161 |  | boiling_point | ¦ Boiling Point, °C ¦ Boiling Point, °C ¦ >300 <header> <Typical Properties> ¦ <Appearance at 25°C Clear liquid> ¦ <Appearance at 25°C Clear liquid> ¦ <Appearance at 25°C Clear liquid> </header> | ¦ Boiling Point, °C ¦ Boiling Point, °C ¦ > 300 <header> <Typical Properties> ¦ <Appearance at 25 °C Clear liquid> ¦ <Appearance at 25 °C Clear liquid> ¦ <Appearance at 25 °C Clear liquid> </header> | {'data': ' ¦ Boiling Point, °C ¦ Boiling Point, °C ¦ > 300 <header> <Typical Properties> ¦ <Appearance at 25 °C Clear liquid> ¦ <Appearance at 25 °C Clear liquid> ¦ <Appearance at 25 °C Clear liquid> </header>', 'label': [[18, 20, 'unit'], [38, 41, 'unit'], [45, 48, 'min']]}
7E105 TDS Elin Biofuels 280519.json | table0 | 0 | 1.2538 | 4.5161 | 6.4005 | 4.7016 |  | acid_content | ¦ Acid Value (mg KOH/g) ¦ Acid Value (mg KOH/g) ¦ 52 <header> <Typical Properties> ¦ <Appearance at 25°C Clear liquid> ¦ <Appearance at 25°C Clear liquid> ¦ <Appearance at 25°C Clear liquid> </header> | ¦ Acid Value ( mg KOH/g ) ¦ Acid Value ( mg KOH/g ) ¦ 52 <header> <Typical Properties> ¦ <Appearance at 25 °C Clear liquid> ¦ <Appearance at 25 °C Clear liquid> ¦ <Appearance at 25 °C Clear liquid> </header> | {'data': ' ¦ Acid Value ( mg KOH/g ) ¦ Acid Value ( mg KOH/g ) ¦ 52 <header> <Typical Properties> ¦ <Appearance at 25 °C Clear liquid> ¦ <Appearance at 25 °C Clear liquid> ¦ <Appearance at 25 °C Clear liquid> </header>', 'label': [[16, 24, 'unit'], [42, 50, 'unit'], [55, 57, 'mean']]}
7E105 TDS Elin Biofuels 280519.json | table0 | 0 | 1.2538 | 4.6965 | 6.4005 | 5.0522 |  | irrelevant | ¦ No VOC according to 1999/13/EU and 2004/42/EU ¦ No VOC according to 1999/13/EU and 2004/42/EU ¦ <header> <Typical Properties> ¦ <Appearance at 25°C Clear liquid> ¦ <Appearance at 25°C Clear liquid> ¦ <Appearance at 25°C Clear liquid> </header> | ¦ No VOC according to 1999 / 13 /EU and 2004 / 42 /EU ¦ No VOC according to 1999 / 13 /EU and 2004 / 42 /EU ¦ <header> <Typical Properties> ¦ <Appearance at 25 °C Clear liquid> ¦ <Appearance at 25 °C Clear liquid> ¦ <Appearance at 25 °C Clear liquid> </header> | {'data': ' ¦ No VOC according to 1999 / 13 /EU and 2004 / 42 /EU ¦ No VOC according to 1999 / 13 /EU and 2004 / 42 /EU ¦ <header> <Typical Properties> ¦ <Appearance at 25 °C Clear liquid> ¦ <Appearance at 25 °C Clear liquid> ¦ <Appearance at 25 °C Clear liquid> </header>', 'label': []}
7E105 TDS Elin Biofuels 280519.json | layout | 0 | 2.4672 | 3.7236 | 5.881 | 3.8514 |  | flash_point | Flash point, ¦ 160 | Flash point, ¦ 160 | {'data': 'Flash point, ¦ 160', 'label': [[15, 18, 'mean']]}
7E105 TDS Elin Biofuels 280519.json | layout | 0 | 3.2137 | 3.7045 | 5.881 | 3.8254 |  | stray | οC ¦ 160 | οC ¦ 160 | {'data': 'οC ¦ 160', 'label': []}
7E105 TDS Elin Biofuels 280519.json | layout | 0 | 2.458 | 3.898 | 5.842 | 4.0607 |  | viscosity | Viscocity (at 40 οC), mm2 ¦ /s ¦ 4,5 | Viscocity ( at 40 οC ) , mm 2 ¦ /s ¦ 4,5 | {'data': 'Viscocity ( at 40 οC ) , mm 2 ¦ /s ¦ 4,5', 'label': [[12, 20, 'measuring_condition'], [25, 29, 'unit'], [32, 34, 'unit'], [37, 40, 'mean']]}
7E105 TDS Elin Biofuels 280519.json | layout | 0 | 2.4658 | 4.7143 | 5.4956 | 4.8465 |  | irrelevant | No ¦ VOC ¦ according ¦ to ¦ 1999/13/EU ¦ and | No ¦ VOC ¦ according ¦ to ¦ 1999 / 13 /EU ¦ and | {'data': 'No ¦ VOC ¦ according ¦ to ¦ 1999 / 13 /EU ¦ and', 'label': []}
7E105 TDS Elin Biofuels 280519.json | layout | 0 | 2.8129 | 4.7143 | 5.4956 | 4.8187 |  | irrelevant | VOC ¦ to ¦ 1999/13/EU ¦ and | VOC ¦ to ¦ 1999 / 13 /EU ¦ and | {'data': 'VOC ¦ to ¦ 1999 / 13 /EU ¦ and', 'label': []}
7E105 TDS Elin Biofuels 280519.json | layout | 0 | 3.2932 | 4.7143 | 5.4956 | 4.8465 |  | irrelevant | according ¦ 1999/13/EU ¦ and | according ¦ 1999 / 13 /EU ¦ and | {'data': 'according ¦ 1999 / 13 /EU ¦ and', 'label': []}
7L064 TDS Química Oeste 010807.json | table0 | 0 | 0.919 | 4.5405 | 7.5142 | 4.7105 |  | header | TEST ¦ SPECIFICATION ¦ RESULTS <header> <TEST> ¦ <SPECIFICATION> ¦ <RESULTS> </header> | TEST ¦ SPECIFICATION ¦ RESULTS <header> <TEST> ¦ <SPECIFICATION> ¦ <RESULTS> </header> | {'data': 'TEST ¦ SPECIFICATION ¦ RESULTS <header> <TEST> ¦ <SPECIFICATION> ¦ <RESULTS> </header>', 'label': []}
7L064 TDS Química Oeste 010807.json | table0 | 0 | 0.919 | 4.7105 | 7.5142 | 4.8804 |  | irrelevant | Aspect ¦ Viscous liquid ¦ OK :unselected: <header> <TEST> ¦ <SPECIFICATION> ¦ <RESULTS> </header> | Aspect ¦ Viscous liquid ¦ OK <header> <TEST> ¦ <SPECIFICATION> ¦ <RESULTS> </header> | {'data': 'Aspect ¦ Viscous liquid ¦ OK <header> <TEST> ¦ <SPECIFICATION> ¦ <RESULTS> </header>', 'label': []}
7L064 TDS Química Oeste 010807.json | table0 | 0 | 0.919 | 4.8804 | 7.5142 | 5.0504 |  | irrelevant | Odour ¦ Odourless ¦ OK :unselected: :selected: <header> <TEST> ¦ <SPECIFICATION> ¦ <RESULTS> </header> | Odour ¦ Odourless ¦ OK <header> <TEST> ¦ <SPECIFICATION> ¦ <RESULTS> </header> | {'data': 'Odour ¦ Odourless ¦ OK <header> <TEST> ¦ <SPECIFICATION> ¦ <RESULTS> </header>', 'label': []}
7L064 TDS Química Oeste 010807.json | table0 | 0 | 0.919 | 5.0436 | 7.5142 | 5.2136 |  | density | Density @ 20°C ¦ 0,852 – 0,872 ¦ OK :unselected: :selected: <header> <TEST> ¦ <SPECIFICATION> ¦ <RESULTS> </header> | Density @ 20 °C ¦ 0,852 – 0,872 ¦ OK <header> <TEST> ¦ <SPECIFICATION> ¦ <RESULTS> </header> | {'data': 'Density @ 20 °C ¦ 0,852 – 0,872 ¦ OK <header> <TEST> ¦ <SPECIFICATION> ¦ <RESULTS> </header>', 'label': [[10, 15, 'measuring_condition'], [18, 23, 'min'], [26, 31, 'max']]}
7L064 TDS Química Oeste 010807.json | table0 | 0 | 0.919 | 5.2068 | 7.5142 | 5.3768 |  | viscosity | Viscosity (37,8°C) ¦ SSU 170,00 – 185,00 ¦ OK :unselected: <header> <TEST> ¦ <SPECIFICATION> ¦ <RESULTS> </header> | Viscosity ( 37,8 °C ) ¦ SSU 170,00 – 185,00 ¦ OK <header> <TEST> ¦ <SPECIFICATION> ¦ <RESULTS> </header> | {'data': 'Viscosity ( 37,8 °C ) ¦ SSU 170,00 – 185,00 ¦ OK <header> <TEST> ¦ <SPECIFICATION> ¦ <RESULTS> </header>', 'label': [[12, 19, 'measuring_condition'], [24, 27, 'method'], [28, 34, 'min'], [37, 44, 'max']]}
7L064 TDS Química Oeste 010807.json | table0 | 0 | 0.919 | 5.3768 | 7.5142 | 5.5468 |  | viscosity | Viscosity (37,8°C) ¦ CST 32,00 – 38,50 ¦ OK :unselected: <header> <TEST> ¦ <SPECIFICATION> ¦ <RESULTS> </header> | Viscosity ( 37,8 °C ) ¦ CST 32,00 – 38,50 ¦ OK <header> <TEST> ¦ <SPECIFICATION> ¦ <RESULTS> </header> | {'data': 'Viscosity ( 37,8 °C ) ¦ CST 32,00 – 38,50 ¦ OK <header> <TEST> ¦ <SPECIFICATION> ¦ <RESULTS> </header>', 'label': [[23, 27, 'method'], [28, 33, 'min'], [36, 41, 'max'], [12, 19, 'measuring_condition']]}
7L064 TDS Química Oeste 010807.json | table0 | 0 | 0.919 | 5.5468 | 7.521 | 5.7099 |  | acid_content | Acids and alkalis ¦ Neutral to litmus paper ¦ OK :unselected: :selected: <header> <TEST> ¦ <SPECIFICATION> ¦ <RESULTS> </header> | Acids and alkalis ¦ Neutral to litmus paper ¦ OK <header> <TEST> ¦ <SPECIFICATION> ¦ <RESULTS> </header> | {'data': 'Acids and alkalis ¦ Neutral to litmus paper ¦ OK <header> <TEST> ¦ <SPECIFICATION> ¦ <RESULTS> </header>', 'label': [[20, 43, 'qualitative_value']]}
7L064 TDS Química Oeste 010807.json | key_value | 0 | 5.0061 | 4.2501 | 6.5013 | 4.3558 |  | cas_number | CAS number: ¦ 8042-47-5 | CAS number: ¦ 8042 - 47 - 5 | {'data': 'CAS number: ¦ 8042 - 47 - 5', 'label': [[14, 27, 'qualitative_value']]}
7L064 TDS Química Oeste 010807.json | layout | 0 | 1.0061 | 4.2501 | 6.5013 | 4.3558 |  | cas_number | Chemical formula: --- ¦ CAS number: 8042-47-5 | Chemical formula: - - - ¦ CAS number: 8042 - 47 - 5 | {'data': 'Chemical formula: - - - ¦ CAS number: 8042 - 47 - 5', 'label': [[38, 51, 'qualitative_value']]}
7L064 TDS Química Oeste 010807.json | layout | 0 | 1.0113 | 5.0744 | 5.5991 | 5.2098 |  | density | Density @ 20°C ¦ 0,852 – 0,872 ¦ OK | Density @ 20 °C ¦ 0,852 – 0,872 ¦ OK | {'data': 'Density @ 20 °C ¦ 0,852 – 0,872 ¦ OK', 'label': [[10, 15, 'measuring_condition'], [18, 23, 'min'], [26, 31, 'max']]}
7L093 TDS Oxiteno 090211.json | table0 | 0 | 1.0711 | 4.1019 | 7.0757 | 4.3481 |  | header | Requirements ¦ Analytical methods ¦ Minimum ¦ Maximum ¦ Results <header> <Requirements> ¦ <Analytical methods> ¦ <Minimum> ¦ <Maximum> ¦ <Results> </header> | Requirements ¦ Analytical methods ¦ Minimum ¦ Maximum ¦ Results <header> <Requirements> ¦ <Analytical methods> ¦ <Minimum> ¦ <Maximum> ¦ <Results> </header> | {'data': 'Requirements ¦ Analytical methods ¦ Minimum ¦ Maximum ¦ Results <header> <Requirements> ¦ <Analytical methods> ¦ <Minimum> ¦ <Maximum> ¦ <Results> </header>', 'label': []}
7L093 TDS Oxiteno 090211.json | table0 | 0 | 1.0711 | 4.3418 | 7.0757 | 4.7521 |  | irrelevant | Water, ppm ¦ MA-EMCA-24.017 ¦ ¦ 50 ¦ 21 <header> <Requirements> ¦ <Analytical methods> ¦ <Minimum> ¦ <Maximum> ¦ <Results> </header> | Water, ppm ¦ MA - EMCA - 24.017 ¦ ¦ 50 ¦ 21 <header> <Requirements> ¦ <Analytical methods> ¦ <Minimum> ¦ <Maximum> ¦ <Results> </header> | {'data': 'Water, ppm ¦ MA - EMCA - 24.017 ¦ ¦ 50 ¦ 21 <header> <Requirements> ¦ <Analytical methods> ¦ <Minimum> ¦ <Maximum> ¦ <Results> </header>', 'label': []}
7L093 TDS Oxiteno 090211.json | table0 | 0 | 1.0711 | 4.7521 | 7.0757 | 5.0993 |  | acid_content | Acidity, neutrality ¦ MA-EMCA-24.004 ¦ Neutral ¦ ¦ pass <header> <Requirements> ¦ <Analytical methods> ¦ <Minimum> ¦ <Maximum> ¦ <Results> </header> | Acidity, neutrality ¦ MA - EMCA - 24.004 ¦ Neutral ¦ ¦ pass <header> <Requirements> ¦ <Analytical methods> ¦ <Minimum> ¦ <Maximum> ¦ <Results> </header> | {'data': 'Acidity, neutrality ¦ MA - EMCA - 24.004 ¦ Neutral ¦ ¦ pass <header> <Requirements> ¦ <Analytical methods> ¦ <Minimum> ¦ <Maximum> ¦ <Results> </header>', 'label': [[22, 31, 'method'], [34, 40, 'mean'], [9, 19, 'measuring_condition']]}
7L093 TDS Oxiteno 090211.json | table0 | 0 | 1.0711 | 5.0993 | 7.0694 | 5.4465 |  | irrelevant | Aspect ¦ MA-EMCA-24.001 ¦ limpid ¦ ¦ pass <header> <Requirements> ¦ <Analytical methods> ¦ <Minimum> ¦ <Maximum> ¦ <Results> </header> | Aspect ¦ MA - EMCA - 24.001 ¦ limpid ¦ ¦ pass <header> <Requirements> ¦ <Analytical methods> ¦ <Minimum> ¦ <Maximum> ¦ <Results> </header> | {'data': 'Aspect ¦ MA - EMCA - 24.001 ¦ limpid ¦ ¦ pass <header> <Requirements> ¦ <Analytical methods> ¦ <Minimum> ¦ <Maximum> ¦ <Results> </header>', 'label': []}
7L093 TDS Oxiteno 090211.json | table0 | 0 | 1.0711 | 5.4401 | 7.0694 | 5.781 |  | irrelevant | Bromine index mgBr/100g ¦ MA-EMCA-24.013 ¦ ¦ 10 ¦ 4 <header> <Requirements> ¦ <Analytical methods> ¦ <Minimum> ¦ <Maximum> ¦ <Results> </header> | Bromine index mgBr/ 100 g ¦ MA - EMCA - 24.013 ¦ ¦ 10 ¦ 4 <header> <Requirements> ¦ <Analytical methods> ¦ <Minimum> ¦ <Maximum> ¦ <Results> </header> | {'data': 'Bromine index mgBr/ 100 g ¦ MA - EMCA - 24.013 ¦ ¦ 10 ¦ 4 <header> <Requirements> ¦ <Analytical methods> ¦ <Minimum> ¦ <Maximum> ¦ <Results> </header>', 'label': []}
7L093 TDS Oxiteno 090211.json | table0 | 0 | 1.0711 | 5.7747 | 7.0694 | 6.2607 |  | irrelevant | Polynuclear compounds MA-EMCA-24.023 260 – 350 nm ¦ Polynuclear compounds MA-EMCA-24.023 260 – 350 nm ¦ <=1/2 standard ¦ <=1/2 standard ¦ <=1/3 standard <header> <Requirements> ¦ <Analytical methods> ¦ <Minimum> ¦ <Maximum> ¦ <Results> </header> | Polynuclear compounds MA - EMCA - 24.023 260 – 350 nm ¦ Polynuclear compounds MA - EMCA - 24.023 260 – 350 nm ¦ <= 1 / 2 standard ¦ <= 1 / 2 standard ¦ <= 1 / 3 standard <header> <Requirements> ¦ <Analytical methods> ¦ <Minimum> ¦ <Maximum> ¦ <Results> </header> | {'data': 'Polynuclear compounds MA - EMCA - 24.023 260 – 350 nm ¦ Polynuclear compounds MA - EMCA - 24.023 260 – 350 nm ¦ <= 1 / 2 standard ¦ <= 1 / 2 standard ¦ <= 1 / 3 standard <header> <Requirements> ¦ <Analytical methods> ¦ <Minimum> ¦ <Maximum> ¦ <Results> </header>', 'label': []}
7L093 TDS Oxiteno 090211.json | table0 | 0 | 5.8198 | 6.0651 | 7.0694 | 6.2607 |  | irrelevant | Polynuclear compounds MA-EMCA-24.023 260 – 350 nm ¦ Polynuclear compounds MA-EMCA-24.023 260 – 350 nm ¦ <=1/2 standard ¦ <=1/2 standard ¦ <header> <Requirements> ¦ <Analytical methods> ¦ <Minimum> ¦ <Maximum> ¦ <Results> </header> | Polynuclear compounds MA - EMCA - 24.023 260 – 350 nm ¦ Polynuclear compounds MA - EMCA - 24.023 260 – 350 nm ¦ <= 1 / 2 standard ¦ <= 1 / 2 standard ¦ <header> <Requirements> ¦ <Analytical methods> ¦ <Minimum> ¦ <Maximum> ¦ <Results> </header> | {'data': 'Polynuclear compounds MA - EMCA - 24.023 260 – 350 nm ¦ Polynuclear compounds MA - EMCA - 24.023 260 – 350 nm ¦ <= 1 / 2 standard ¦ <= 1 / 2 standard ¦ <header> <Requirements> ¦ <Analytical methods> ¦ <Minimum> ¦ <Maximum> ¦ <Results> </header>', 'label': []}
7L093 TDS Oxiteno 090211.json | table0 | 0 | 1.0649 | 6.2544 | 7.0632 | 6.5511 |  | color | Gaybolt colour ¦ MA-EMCA-24.003 ¦ ¦ ¦ 0 <header> <Requirements> ¦ <Analytical methods> ¦ <Minimum> ¦ <Maximum> ¦ <Results> </header> | Gaybolt colour ¦ MA - EMCA - 24.003 ¦ ¦ ¦ 0 <header> <Requirements> ¦ <Analytical methods> ¦ <Minimum> ¦ <Maximum> ¦ <Results> </header> | {'data': 'Gaybolt colour ¦ MA - EMCA - 24.003 ¦ ¦ ¦ 0 <header> <Requirements> ¦ <Analytical methods> ¦ <Minimum> ¦ <Maximum> ¦ <Results> </header>', 'label': [[17, 35, 'method'], [42, 43, 'mean'], [0, 7, 'measuring_condition']]}
7L093 TDS Oxiteno 090211.json | table0 | 0 | 1.0649 | 6.5511 | 7.0632 | 6.9299 |  | density | Density, 20ºC g/cm3 ¦ MA-EMCA-24.005 ¦ 0.344 ¦ 0.37 ¦ 0.3628 <header> <Requirements> ¦ <Analytical methods> ¦ <Minimum> ¦ <Maximum> ¦ <Results> </header> | Density, 20 ºC g/cm 3 ¦ MA - EMCA - 24.005 ¦ 0.344 ¦ 0.37 ¦ 0.3628 <header> <Requirements> ¦ <Analytical methods> ¦ <Minimum> ¦ <Maximum> ¦ <Results> </header> | {'data': 'Density, 20 ºC g/cm 3 ¦ MA - EMCA - 24.005 ¦ 0.344 ¦ 0.37 ¦ 0.3628 <header> <Requirements> ¦ <Analytical methods> ¦ <Minimum> ¦ <Maximum> ¦ <Results> </header>', 'label': [[15, 21, 'unit'], [45, 50, 'min'], [53, 57, 'max'], [24, 42, 'method'], [9, 14, 'measuring_condition']]}
7L093 TDS Oxiteno 090211.json | table0 | 0 | 1.0649 | 6.9235 | 7.0632 | 7.3023 |  | density | Density, 25ºC g/cm3 ¦ MA-EMCA-24.005 ¦ 0.8405 ¦ 0.8665 ¦ 0.8601 <header> <Requirements> ¦ <Analytical methods> ¦ <Minimum> ¦ <Maximum> ¦ <Results> </header> | Density, 25 ºC g/cm 3 ¦ MA - EMCA - 24.005 ¦ 0.8405 ¦ 0.8665 ¦ 0.8601 <header> <Requirements> ¦ <Analytical methods> ¦ <Minimum> ¦ <Maximum> ¦ <Results> </header> | {'data': 'Density, 25 ºC g/cm 3 ¦ MA - EMCA - 24.005 ¦ 0.8405 ¦ 0.8665 ¦ 0.8601 <header> <Requirements> ¦ <Analytical methods> ¦ <Minimum> ¦ <Maximum> ¦ <Results> </header>', 'label': [[9, 14, 'measuring_condition'], [15, 22, 'unit'], [24, 42, 'method'], [45, 51, 'min'], [54, 60, 'max']]}
7L093 TDS Oxiteno 090211.json | table0 | 0 | 1.0649 | 7.3023 | 7.0569 | 7.6747 |  | irrelevant | Fluorescence ¦ MA-EMCA-24.028 ¦ none ¦ ¦ pass <header> <Requirements> ¦ <Analytical methods> ¦ <Minimum> ¦ <Maximum> ¦ <Results> </header> | Fluorescence ¦ MA - EMCA - 24.028 ¦ none ¦ ¦ pass <header> <Requirements> ¦ <Analytical methods> ¦ <Minimum> ¦ <Maximum> ¦ <Results> </header> | {'data': 'Fluorescence ¦ MA - EMCA - 24.028 ¦ none ¦ ¦ pass <header> <Requirements> ¦ <Analytical methods> ¦ <Minimum> ¦ <Maximum> ¦ <Results> </header>', 'label': []}
7L093 TDS Oxiteno 090211.json | table0 | 0 | 1.0649 | 7.6684 | 7.0569 | 8.0471 |  | irrelevant | Odour and tasty ¦ MA-EMCA-24.021 ¦ none ¦ ¦ pass <header> <Requirements> ¦ <Analytical methods> ¦ <Minimum> ¦ <Maximum> ¦ <Results> </header> | Odour and tasty ¦ MA - EMCA - 24.021 ¦ none ¦ ¦ pass <header> <Requirements> ¦ <Analytical methods> ¦ <Minimum> ¦ <Maximum> ¦ <Results> </header> | {'data': 'Odour and tasty ¦ MA - EMCA - 24.021 ¦ none ¦ ¦ pass <header> <Requirements> ¦ <Analytical methods> ¦ <Minimum> ¦ <Maximum> ¦ <Results> </header>', 'label': []}
7L093 TDS Oxiteno 090211.json | table0 | 0 | 1.0649 | 8.0408 | 7.0569 | 8.4133 |  | irrelevant | Solid Parafin ¦ MA-EMCA-24.027 ¦ pass ¦ ¦ pass <header> <Requirements> ¦ <Analytical methods> ¦ <Minimum> ¦ <Maximum> ¦ <Results> </header> | Solid Parafin ¦ MA - EMCA - 24.027 ¦ pass ¦ ¦ pass <header> <Requirements> ¦ <Analytical methods> ¦ <Minimum> ¦ <Maximum> ¦ <Results> </header> | {'data': 'Solid Parafin ¦ MA - EMCA - 24.027 ¦ pass ¦ ¦ pass <header> <Requirements> ¦ <Analytical methods> ¦ <Minimum> ¦ <Maximum> ¦ <Results> </header>', 'label': []}
7L093 TDS Oxiteno 090211.json | table0 | 0 | 1.0649 | 8.4069 | 7.0507 | 8.7857 |  | boiling_point | Boiling point COC,ºC ¦ MA-EMCA-24.007 ¦ 192 ¦ ¦ 210 <header> <Requirements> ¦ <Analytical methods> ¦ <Minimum> ¦ <Maximum> ¦ <Results> </header> | Boiling point COC,ºC ¦ MA - EMCA - 24.007 ¦ 192 ¦ ¦ 210 <header> <Requirements> ¦ <Analytical methods> ¦ <Minimum> ¦ <Maximum> ¦ <Results> </header> | {'data': 'Boiling point COC,ºC ¦ MA - EMCA - 24.007 ¦ 192 ¦ ¦ 210 <header> <Requirements> ¦ <Analytical methods> ¦ <Minimum> ¦ <Maximum> ¦ <Results> </header>', 'label': [[14, 17, 'measuring_condition'], [18, 20, 'unit'], [23, 41, 'method'], [44, 47, 'min']]}
7L093 TDS Oxiteno 090211.json | table0 | 0 | 1.0649 | 8.7794 | 7.0507 | 9.1518 |  | irrelevant | Melting point, ºC ¦ MA-EMCA-24.009 ¦ ¦ -6 ¦ -6 <header> <Requirements> ¦ <Analytical methods> ¦ <Minimum> ¦ <Maximum> ¦ <Results> </header> | Melting point, ºC ¦ MA - EMCA - 24.009 ¦ ¦ - 6 ¦ - 6 <header> <Requirements> ¦ <Analytical methods> ¦ <Minimum> ¦ <Maximum> ¦ <Results> </header> | {'data': 'Melting point, ºC ¦ MA - EMCA - 24.009 ¦ ¦ - 6 ¦ - 6 <header> <Requirements> ¦ <Analytical methods> ¦ <Minimum> ¦ <Maximum> ¦ <Results> </header>', 'label': []}
7L093 TDS Oxiteno 090211.json | table0 | 0 | 1.0586 | 9.1455 | 7.0507 | 9.5242 |  | irrelevant | Cloud point, ºC ¦ MA-EMCA-24.008 ¦ ¦ -3 ¦ -5.1 <header> <Requirements> ¦ <Analytical methods> ¦ <Minimum> ¦ <Maximum> ¦ <Results> </header> | Cloud point, ºC ¦ MA - EMCA - 24.008 ¦ ¦ - 3 ¦ - 5.1 <header> <Requirements> ¦ <Analytical methods> ¦ <Minimum> ¦ <Maximum> ¦ <Results> </header> | {'data': 'Cloud point, ºC ¦ MA - EMCA - 24.008 ¦ ¦ - 3 ¦ - 5.1 <header> <Requirements> ¦ <Analytical methods> ¦ <Minimum> ¦ <Maximum> ¦ <Results> </header>', 'label': []}
7L093 TDS Oxiteno 090211.json | table0 | 0 | 1.0586 | 9.5116 | 7.0444 | 9.8904 |  | irrelevant | Carbonizable substances ¦ MA-EMCA-24.022 ¦ <= standard ¦ <= standard ¦ <=standard <header> <Requirements> ¦ <Analytical methods> ¦ <Minimum> ¦ <Maximum> ¦ <Results> </header> | Carbonizable substances ¦ MA - EMCA - 24.022 ¦ <= standard ¦ <= standard ¦ <=standard <header> <Requirements> ¦ <Analytical methods> ¦ <Minimum> ¦ <Maximum> ¦ <Results> </header> | {'data': 'Carbonizable substances ¦ MA - EMCA - 24.022 ¦ <= standard ¦ <= standard ¦ <=standard <header> <Requirements> ¦ <Analytical methods> ¦ <Minimum> ¦ <Maximum> ¦ <Results> </header>', 'label': []}
7L093 TDS Oxiteno 090211.json | table0 | 0 | 1.0586 | 9.8904 | 7.0444 | 10.2186 |  | irrelevant | Sulphur, ppm ¦ MA-EMCA-24.016 ¦ ¦ 1 ¦ 0.56 <header> <Requirements> ¦ <Analytical methods> ¦ <Minimum> ¦ <Maximum> ¦ <Results> </header> | Sulphur, ppm ¦ MA - EMCA - 24.016 ¦ ¦ 1 ¦ 0.56 <header> <Requirements> ¦ <Analytical methods> ¦ <Minimum> ¦ <Maximum> ¦ <Results> </header> | {'data': 'Sulphur, ppm ¦ MA - EMCA - 24.016 ¦ ¦ 1 ¦ 0.56 <header> <Requirements> ¦ <Analytical methods> ¦ <Minimum> ¦ <Maximum> ¦ <Results> </header>', 'label': []}
7L093 TDS Oxiteno 090211.json | table1 | 1 | 1.0858 | 1.4122 | 6.7786 | 1.7279 |  | viscosity | Viscosity, SSU, 100ºF ¦ MA-EMCA-24.036 ¦ 140 ¦ 160 ¦ 155 | Viscosity, SSU, 100 ºF ¦ MA - EMCA - 24.036 ¦ 140 ¦ 160 ¦ 155 | {'data': 'Viscosity, SSU, 100 ºF ¦ MA - EMCA - 24.036 ¦ 140 ¦ 160 ¦ 155', 'label': [[46, 49, 'min'], [52, 55, 'max'], [58, 61, 'mean'], [11, 14, 'unit'], [16, 22, 'measuring_condition'], [25, 43, 'method']]}
7L093 TDS Oxiteno 090211.json | table1 | 1 | 1.0796 | 1.7219 | 6.7786 | 2.0436 |  | viscosity | Viscosity, cSt, 100ºF ¦ MA-EMCA-24.036 ¦ 29.65 ¦ 34.1 ¦ 33.02 | Viscosity, cSt, 100 ºF ¦ MA - EMCA - 24.036 ¦ 29.65 ¦ 34.1 ¦ 33.02 | {'data': 'Viscosity, cSt, 100 ºF ¦ MA - EMCA - 24.036 ¦ 29.65 ¦ 34.1 ¦ 33.02', 'label': [[11, 14, 'unit'], [16, 22, 'measuring_condition'], [25, 43, 'method'], [46, 51, 'min'], [54, 58, 'max']]}
7L093 TDS Oxiteno 090211.json | layout | 0 | 1.1624 | 5.8902 | 6.9429 | 6.0352 |  | irrelevant | Polynuclear compounds MA-EMCA-24.023 ¦ <=1/2 standard ¦ <=1/3 standard | Polynuclear compounds MA - EMCA - 24.023 ¦ <= 1 / 2 standard ¦ <= 1 / 3 standard | {'data': 'Polynuclear compounds MA - EMCA - 24.023 ¦ <= 1 / 2 standard ¦ <= 1 / 3 standard', 'label': []}
7T008 TDS Socer Brasil 070913.json | table0 | 0 | 0.5405 | 5.7693 | 7.6428 | 6.0244 |  | irrelevant | INFORMATIVE PROPERTIES ¦ INFORMATIVE PROPERTIES ¦ INFORMATIVE PROPERTIES ¦ INFORMATIVE PROPERTIES <header> <INFORMATIVE PROPERTIES> <Parameter> ¦ <INFORMATIVE PROPERTIES> <─> ¦ <INFORMATIVE PROPERTIES> <Reference> ¦ <INFORMATIVE PROPERTIES> <Internal Reference> </header> | INFORMATIVE PROPERTIES ¦ INFORMATIVE PROPERTIES ¦ INFORMATIVE PROPERTIES ¦ INFORMATIVE PROPERTIES <header> <INFORMATIVE PROPERTIES> <Parameter> ¦ <INFORMATIVE PROPERTIES> <─> ¦ <INFORMATIVE PROPERTIES> <Reference> ¦ <INFORMATIVE PROPERTIES> <Internal Reference> </header> | {'data': 'INFORMATIVE PROPERTIES ¦ INFORMATIVE PROPERTIES ¦ INFORMATIVE PROPERTIES ¦ INFORMATIVE PROPERTIES <header> <INFORMATIVE PROPERTIES> <Parameter> ¦ <INFORMATIVE PROPERTIES> <─> ¦ <INFORMATIVE PROPERTIES> <Reference> ¦ <INFORMATIVE PROPERTIES> <Internal Reference> </header>', 'label': []}
7T008 TDS Socer Brasil 070913.json | table0 | 0 | 0.5405 | 6.0171 | 7.6428 | 6.4252 |  | irrelevant | Parameter ¦ ─ ¦ Reference ¦ Internal Reference <header> <INFORMATIVE PROPERTIES> <Parameter> ¦ <INFORMATIVE PROPERTIES> <─> ¦ <INFORMATIVE PROPERTIES> <Reference> ¦ <INFORMATIVE PROPERTIES> <Internal Reference> </header> | Parameter ¦ ─ ¦ Reference ¦ Internal Reference <header> <INFORMATIVE PROPERTIES> <Parameter> ¦ <INFORMATIVE PROPERTIES> <─> ¦ <INFORMATIVE PROPERTIES> <Reference> ¦ <INFORMATIVE PROPERTIES> <Internal Reference> </header> | {'data': 'Parameter ¦ ─ ¦ Reference ¦ Internal Reference <header> <INFORMATIVE PROPERTIES> <Parameter> ¦ <INFORMATIVE PROPERTIES> <─> ¦ <INFORMATIVE PROPERTIES> <Reference> ¦ <INFORMATIVE PROPERTIES> <Internal Reference> </header>', 'label': []}
7T008 TDS Socer Brasil 070913.json | table0 | 0 | 0.5405 | 6.4106 | 7.6428 | 6.6803 |  | flash_point | Flash Point (open cup) (ºC) ¦ 50 ¦ ASTM D-1310/86 ¦ ML-P012 <header> <INFORMATIVE PROPERTIES> <Parameter> ¦ <INFORMATIVE PROPERTIES> <─> ¦ <INFORMATIVE PROPERTIES> <Reference> ¦ <INFORMATIVE PROPERTIES> <Internal Reference> </header> | Flash Point ( open cup ) ( ºC ) ¦ 50 ¦ ASTM D - 1310 / 86 ¦ ML - P 012 <header> <INFORMATIVE PROPERTIES> <Parameter> ¦ <INFORMATIVE PROPERTIES> <─> ¦ <INFORMATIVE PROPERTIES> <Reference> ¦ <INFORMATIVE PROPERTIES> <Internal Reference> </header> | {'data': 'Flash Point ( open cup ) ( ºC ) ¦ 50 ¦ ASTM D - 1310 / 86 ¦ ML - P 012 <header> <INFORMATIVE PROPERTIES> <Parameter> ¦ <INFORMATIVE PROPERTIES> <─> ¦ <INFORMATIVE PROPERTIES> <Reference> ¦ <INFORMATIVE PROPERTIES> <Internal Reference> </header>', 'label': [[14, 22, 'measuring_condition'], [27, 29, 'unit'], [34, 36, 'mean'], [39, 57, 'method'], [60, 70, 'method']]}
7T008 TDS Socer Brasil 070913.json | table0 | 0 | 0.5405 | 6.6657 | 7.6428 | 7.2851 |  | boiling_point | Distillation Range (ºC) ¦ 10% to 165 50% to 185 90% to 215 ¦ ASTM D-1078/86 ¦ ML-P007 <header> <INFORMATIVE PROPERTIES> <Parameter> ¦ <INFORMATIVE PROPERTIES> <─> ¦ <INFORMATIVE PROPERTIES> <Reference> ¦ <INFORMATIVE PROPERTIES> <Internal Reference> </header> | Distillation Range ( ºC ) ¦ 10 % to 165 50 % to 185 90 % to 215 ¦ ASTM D - 1078 / 86 ¦ ML - P 007 <header> <INFORMATIVE PROPERTIES> <Parameter> ¦ <INFORMATIVE PROPERTIES> <─> ¦ <INFORMATIVE PROPERTIES> <Reference> ¦ <INFORMATIVE PROPERTIES> <Internal Reference> </header> | {'data': 'Distillation Range ( ºC ) ¦ 10 % to 165 50 % to 185 90 % to 215 ¦ ASTM D - 1078 / 86 ¦ ML - P 007 <header> <INFORMATIVE PROPERTIES> <Parameter> ¦ <INFORMATIVE PROPERTIES> <─> ¦ <INFORMATIVE PROPERTIES> <Reference> ¦ <INFORMATIVE PROPERTIES> <Internal Reference> </header>', 'label': [[21, 23, 'unit'], [28, 63, 'unclear_value'], [66, 84, 'method'], [87, 97, 'method']]}
7T008 TDS Socer Brasil 070913.json | table0 | 0 | 0.5405 | 7.2778 | 7.6428 | 7.5256 |  | irrelevant | Alpha Terpineol (% by GC) ¦ 37 min ¦ ASTM D-6387/10 ¦ ML-P005 <header> <INFORMATIVE PROPERTIES> <Parameter> ¦ <INFORMATIVE PROPERTIES> <─> ¦ <INFORMATIVE PROPERTIES> <Reference> ¦ <INFORMATIVE PROPERTIES> <Internal Reference> </header> | Alpha Terpineol ( % by GC ) ¦ 37 min ¦ ASTM D - 6387 / 10 ¦ ML - P 005 <header> <INFORMATIVE PROPERTIES> <Parameter> ¦ <INFORMATIVE PROPERTIES> <─> ¦ <INFORMATIVE PROPERTIES> <Reference> ¦ <INFORMATIVE PROPERTIES> <Internal Reference> </header> | {'data': 'Alpha Terpineol ( % by GC ) ¦ 37 min ¦ ASTM D - 6387 / 10 ¦ ML - P 005 <header> <INFORMATIVE PROPERTIES> <Parameter> ¦ <INFORMATIVE PROPERTIES> <─> ¦ <INFORMATIVE PROPERTIES> <Reference> ¦ <INFORMATIVE PROPERTIES> <Internal Reference> </header>', 'label': []}
7T008 TDS Socer Brasil 070913.json | table0 | 0 | 0.5405 | 7.5256 | 7.6502 | 7.7953 |  | color | Apha Color ¦ 500 máx ¦ ASTM D-1209/88 ¦ ML-P009 <header> <INFORMATIVE PROPERTIES> <Parameter> ¦ <INFORMATIVE PROPERTIES> <─> ¦ <INFORMATIVE PROPERTIES> <Reference> ¦ <INFORMATIVE PROPERTIES> <Internal Reference> </header> | Apha Color ¦ 500 máx ¦ ASTM D - 1209 / 88 ¦ ML - P 009 <header> <INFORMATIVE PROPERTIES> <Parameter> ¦ <INFORMATIVE PROPERTIES> <─> ¦ <INFORMATIVE PROPERTIES> <Reference> ¦ <INFORMATIVE PROPERTIES> <Internal Reference> </header> | {'data': 'Apha Color ¦ 500 máx ¦ ASTM D - 1209 / 88 ¦ ML - P 009 <header> <INFORMATIVE PROPERTIES> <Parameter> ¦ <INFORMATIVE PROPERTIES> <─> ¦ <INFORMATIVE PROPERTIES> <Reference> ¦ <INFORMATIVE PROPERTIES> <Internal Reference> </header>', 'label': [[0, 4, 'unit'], [13, 16, 'max'], [23, 41, 'method'], [44, 54, 'method']]}
7T008 TDS Socer Brasil 070913.json | table1 | 0 | 0.533 | 2.8898 | 7.6424 | 3.1493 |  | irrelevant | PHYSICAL AND CHEMICAL DATA ¦ PHYSICAL AND CHEMICAL DATA ¦ PHYSICAL AND CHEMICAL DATA ¦ PHYSICAL AND CHEMICAL DATA <header> <PHYSICAL AND CHEMICAL DATA> <Analyzed Parameter> ¦ <PHYSICAL AND CHEMICAL DATA> <Specifications> ¦ <PHYSICAL AND CHEMICAL DATA> <Reference> ¦ <PHYSICAL AND CHEMICAL DATA> <Internal Reference> </header> | PHYSICAL AND CHEMICAL DATA ¦ PHYSICAL AND CHEMICAL DATA ¦ PHYSICAL AND CHEMICAL DATA ¦ PHYSICAL AND CHEMICAL DATA <header> <PHYSICAL AND CHEMICAL DATA> <Analyzed Parameter> ¦ <PHYSICAL AND CHEMICAL DATA> <Specifications> ¦ <PHYSICAL AND CHEMICAL DATA> <Reference> ¦ <PHYSICAL AND CHEMICAL DATA> <Internal Reference> </header> | {'data': 'PHYSICAL AND CHEMICAL DATA ¦ PHYSICAL AND CHEMICAL DATA ¦ PHYSICAL AND CHEMICAL DATA ¦ PHYSICAL AND CHEMICAL DATA <header> <PHYSICAL AND CHEMICAL DATA> <Analyzed Parameter> ¦ <PHYSICAL AND CHEMICAL DATA> <Specifications> ¦ <PHYSICAL AND CHEMICAL DATA> <Reference> ¦ <PHYSICAL AND CHEMICAL DATA> <Internal Reference> </header>', 'label': []}
7T008 TDS Socer Brasil 070913.json | table1 | 0 | 0.533 | 3.1637 | 7.6424 | 3.4016 |  | irrelevant | Analyzed Parameter ¦ Specifications ¦ Reference ¦ Internal Reference <header> <PHYSICAL AND CHEMICAL DATA> <Analyzed Parameter> ¦ <PHYSICAL AND CHEMICAL DATA> <Specifications> ¦ <PHYSICAL AND CHEMICAL DATA> <Reference> ¦ <PHYSICAL AND CHEMICAL DATA> <Internal Reference> </header> | Analyzed Parameter ¦ Specifications ¦ Reference ¦ Internal Reference <header> <PHYSICAL AND CHEMICAL DATA> <Analyzed Parameter> ¦ <PHYSICAL AND CHEMICAL DATA> <Specifications> ¦ <PHYSICAL AND CHEMICAL DATA> <Reference> ¦ <PHYSICAL AND CHEMICAL DATA> <Internal Reference> </header> | {'data': 'Analyzed Parameter ¦ Specifications ¦ Reference ¦ Internal Reference <header> <PHYSICAL AND CHEMICAL DATA> <Analyzed Parameter> ¦ <PHYSICAL AND CHEMICAL DATA> <Specifications> ¦ <PHYSICAL AND CHEMICAL DATA> <Reference> ¦ <PHYSICAL AND CHEMICAL DATA> <Internal Reference> </header>', 'label': []}
7T008 TDS Socer Brasil 070913.json | table1 | 0 | 0.533 | 3.4016 | 7.6424 | 3.6611 |  | irrelevant | Total Terpene Alcohols (% by GC) ¦ 41 min. ¦ ASTM D-6387/10 ¦ ML-P005 <header> <PHYSICAL AND CHEMICAL DATA> <Analyzed Parameter> ¦ <PHYSICAL AND CHEMICAL DATA> <Specifications> ¦ <PHYSICAL AND CHEMICAL DATA> <Reference> ¦ <PHYSICAL AND CHEMICAL DATA> <Internal Reference> </header> | Total Terpene Alcohols ( % by GC ) ¦ 41 min. ¦ ASTM D - 6387 / 10 ¦ ML - P 005 <header> <PHYSICAL AND CHEMICAL DATA> <Analyzed Parameter> ¦ <PHYSICAL AND CHEMICAL DATA> <Specifications> ¦ <PHYSICAL AND CHEMICAL DATA> <Reference> ¦ <PHYSICAL AND CHEMICAL DATA> <Internal Reference> </header> | {'data': 'Total Terpene Alcohols ( % by GC ) ¦ 41 min. ¦ ASTM D - 6387 / 10 ¦ ML - P 005 <header> <PHYSICAL AND CHEMICAL DATA> <Analyzed Parameter> ¦ <PHYSICAL AND CHEMICAL DATA> <Specifications> ¦ <PHYSICAL AND CHEMICAL DATA> <Reference> ¦ <PHYSICAL AND CHEMICAL DATA> <Internal Reference> </header>', 'label': []}
7T008 TDS Socer Brasil 070913.json | table1 | 0 | 0.533 | 3.6467 | 7.6424 | 4.0936 |  | color | Appearance ¦ Yellowish trans- pa- rent liquid ¦ ─ ¦ ─ <header> <PHYSICAL AND CHEMICAL DATA> <Analyzed Parameter> ¦ <PHYSICAL AND CHEMICAL DATA> <Specifications> ¦ <PHYSICAL AND CHEMICAL DATA> <Reference> ¦ <PHYSICAL AND CHEMICAL DATA> <Internal Reference> </header> | Appearance ¦ Yellowish trans - pa - rent liquid ¦ ─ ¦ ─ <header> <PHYSICAL AND CHEMICAL DATA> <Analyzed Parameter> ¦ <PHYSICAL AND CHEMICAL DATA> <Specifications> ¦ <PHYSICAL AND CHEMICAL DATA> <Reference> ¦ <PHYSICAL AND CHEMICAL DATA> <Internal Reference> </header> | {'data': 'Appearance ¦ Yellowish trans - pa - rent liquid ¦ ─ ¦ ─ <header> <PHYSICAL AND CHEMICAL DATA> <Analyzed Parameter> ¦ <PHYSICAL AND CHEMICAL DATA> <Specifications> ¦ <PHYSICAL AND CHEMICAL DATA> <Reference> ¦ <PHYSICAL AND CHEMICAL DATA> <Internal Reference> </header>', 'label': [[13, 47, 'qualitative_value']]}
7T008 TDS Socer Brasil 070913.json | table1 | 0 | 0.533 | 4.0648 | 7.6424 | 4.3459 |  | irrelevant | Odor ¦ Pine characteristic ¦ ─ ¦ ─ <header> <PHYSICAL AND CHEMICAL DATA> <Analyzed Parameter> ¦ <PHYSICAL AND CHEMICAL DATA> <Specifications> ¦ <PHYSICAL AND CHEMICAL DATA> <Reference> ¦ <PHYSICAL AND CHEMICAL DATA> <Internal Reference> </header> | Odor ¦ Pine characteristic ¦ ─ ¦ ─ <header> <PHYSICAL AND CHEMICAL DATA> <Analyzed Parameter> ¦ <PHYSICAL AND CHEMICAL DATA> <Specifications> ¦ <PHYSICAL AND CHEMICAL DATA> <Reference> ¦ <PHYSICAL AND CHEMICAL DATA> <Internal Reference> </header> | {'data': 'Odor ¦ Pine characteristic ¦ ─ ¦ ─ <header> <PHYSICAL AND CHEMICAL DATA> <Analyzed Parameter> ¦ <PHYSICAL AND CHEMICAL DATA> <Specifications> ¦ <PHYSICAL AND CHEMICAL DATA> <Reference> ¦ <PHYSICAL AND CHEMICAL DATA> <Internal Reference> </header>', 'label': []}
7T008 TDS Socer Brasil 070913.json | table1 | 0 | 0.533 | 4.3315 | 7.6424 | 4.6126 |  | acid_content | Acid Number (mg KOH/g) ¦ 2.0 max. ¦ ASTM D-233/81 ¦ ML-P002 <header> <PHYSICAL AND CHEMICAL DATA> <Analyzed Parameter> ¦ <PHYSICAL AND CHEMICAL DATA> <Specifications> ¦ <PHYSICAL AND CHEMICAL DATA> <Reference> ¦ <PHYSICAL AND CHEMICAL DATA> <Internal Reference> </header> | Acid Number ( mg KOH/g ) ¦ 2.0 max. ¦ ASTM D - 233 / 81 ¦ ML - P 002 <header> <PHYSICAL AND CHEMICAL DATA> <Analyzed Parameter> ¦ <PHYSICAL AND CHEMICAL DATA> <Specifications> ¦ <PHYSICAL AND CHEMICAL DATA> <Reference> ¦ <PHYSICAL AND CHEMICAL DATA> <Internal Reference> </header> | {'data': 'Acid Number ( mg KOH/g ) ¦ 2.0 max. ¦ ASTM D - 233 / 81 ¦ ML - P 002 <header> <PHYSICAL AND CHEMICAL DATA> <Analyzed Parameter> ¦ <PHYSICAL AND CHEMICAL DATA> <Specifications> ¦ <PHYSICAL AND CHEMICAL DATA> <Reference> ¦ <PHYSICAL AND CHEMICAL DATA> <Internal Reference> </header>', 'label': [[14, 22, 'unit'], [27, 30, 'max'], [38, 55, 'method'], [58, 68, 'method']]}
7T008 TDS Socer Brasil 070913.json | table1 | 0 | 0.533 | 4.5982 | 7.6424 | 4.8649 |  | irrelevant | Humidity (%) ¦ 0.5 max. ¦ ASTM E-203/86 ¦ ML-P003 <header> <PHYSICAL AND CHEMICAL DATA> <Analyzed Parameter> ¦ <PHYSICAL AND CHEMICAL DATA> <Specifications> ¦ <PHYSICAL AND CHEMICAL DATA> <Reference> ¦ <PHYSICAL AND CHEMICAL DATA> <Internal Reference> </header> | Humidity ( % ) ¦ 0.5 max. ¦ ASTM E - 203 / 86 ¦ ML - P 003 <header> <PHYSICAL AND CHEMICAL DATA> <Analyzed Parameter> ¦ <PHYSICAL AND CHEMICAL DATA> <Specifications> ¦ <PHYSICAL AND CHEMICAL DATA> <Reference> ¦ <PHYSICAL AND CHEMICAL DATA> <Internal Reference> </header> | {'data': 'Humidity ( % ) ¦ 0.5 max. ¦ ASTM E - 203 / 86 ¦ ML - P 003 <header> <PHYSICAL AND CHEMICAL DATA> <Analyzed Parameter> ¦ <PHYSICAL AND CHEMICAL DATA> <Specifications> ¦ <PHYSICAL AND CHEMICAL DATA> <Reference> ¦ <PHYSICAL AND CHEMICAL DATA> <Internal Reference> </header>', 'label': []}
7T008 TDS Socer Brasil 070913.json | table1 | 0 | 0.533 | 4.8577 | 7.6424 | 5.0956 |  | density | Specific gravity (20/4ºC) ¦ 0.888 – 0.898 ¦ ASTM D-802/87 ¦ ML-P001 <header> <PHYSICAL AND CHEMICAL DATA> <Analyzed Parameter> ¦ <PHYSICAL AND CHEMICAL DATA> <Specifications> ¦ <PHYSICAL AND CHEMICAL DATA> <Reference> ¦ <PHYSICAL AND CHEMICAL DATA> <Internal Reference> </header> | Specific gravity ( 20 / 4 ºC ) ¦ 0.888 – 0.898 ¦ ASTM D - 802 / 87 ¦ ML - P 001 <header> <PHYSICAL AND CHEMICAL DATA> <Analyzed Parameter> ¦ <PHYSICAL AND CHEMICAL DATA> <Specifications> ¦ <PHYSICAL AND CHEMICAL DATA> <Reference> ¦ <PHYSICAL AND CHEMICAL DATA> <Internal Reference> </header> | {'data': 'Specific gravity ( 20 / 4 ºC ) ¦ 0.888 – 0.898 ¦ ASTM D - 802 / 87 ¦ ML - P 001 <header> <PHYSICAL AND CHEMICAL DATA> <Analyzed Parameter> ¦ <PHYSICAL AND CHEMICAL DATA> <Specifications> ¦ <PHYSICAL AND CHEMICAL DATA> <Reference> ¦ <PHYSICAL AND CHEMICAL DATA> <Internal Reference> </header>', 'label': [[19, 28, 'measuring_condition'], [33, 38, 'min'], [41, 46, 'max'], [49, 66, 'method'], [69, 79, 'method']]}
7T008 TDS Socer Brasil 070913.json | table1 | 0 | 0.533 | 5.0956 | 7.6424 | 5.3623 |  | irrelevant | Refractive Index (20ºC) ¦ 1.472 – 1.479 ¦ ASTM D-233/81 ¦ ML-P006 <header> <PHYSICAL AND CHEMICAL DATA> <Analyzed Parameter> ¦ <PHYSICAL AND CHEMICAL DATA> <Specifications> ¦ <PHYSICAL AND CHEMICAL DATA> <Reference> ¦ <PHYSICAL AND CHEMICAL DATA> <Internal Reference> </header> | Refractive Index ( 20 ºC ) ¦ 1.472 – 1.479 ¦ ASTM D - 233 / 81 ¦ ML - P 006 <header> <PHYSICAL AND CHEMICAL DATA> <Analyzed Parameter> ¦ <PHYSICAL AND CHEMICAL DATA> <Specifications> ¦ <PHYSICAL AND CHEMICAL DATA> <Reference> ¦ <PHYSICAL AND CHEMICAL DATA> <Internal Reference> </header> | {'data': 'Refractive Index ( 20 ºC ) ¦ 1.472 – 1.479 ¦ ASTM D - 233 / 81 ¦ ML - P 006 <header> <PHYSICAL AND CHEMICAL DATA> <Analyzed Parameter> ¦ <PHYSICAL AND CHEMICAL DATA> <Specifications> ¦ <PHYSICAL AND CHEMICAL DATA> <Reference> ¦ <PHYSICAL AND CHEMICAL DATA> <Internal Reference> </header>', 'label': []}
7T008 TDS Socer Brasil 070913.json | key_value | 0 | 0.5863 | 2.3407 | 6.7849 | 2.6818 |  | irrelevant | DESCRIPTION: Pine oil composed of a mixture of terpene alcohols and terpene hydrocarbons. ¦ :selected: | DESCRIPTION: Pine oil composed of a mixture of terpene alcohols and terpene hydrocarbons. ¦ | {'data': 'DESCRIPTION: Pine oil composed of a mixture of terpene alcohols and terpene hydrocarbons. ¦', 'label': []}
7Z021 TDS Angus 270317.json | table0 | 0 | 0.5746 | 3.8991 | 4.1723 | 4.0657 |  | irrelevant | Neutral equivalent…………………………………..97–101 ¦ | Neutral equivalent…………………………………..97 – 101 ¦ | {'data': 'Neutral equivalent…………………………………..97 – 101 ¦', 'label': []}
7Z021 TDS Angus 270317.json | table0 | 0 | 0.5746 | 4.0612 | 4.1723 | 4.2279 |  | irrelevant | Water (max.)…………………………………..10.8% ¦ by wt. | Water ( max. ) …………………………………..10.8 % ¦ by wt. | {'data': 'Water ( max. ) …………………………………..10.8 % ¦ by wt.', 'label': []}
7Z021 TDS Angus 270317.json | table0 | 0 | 0.5746 | 4.2233 | 4.1723 | 4.3855 |  | color | Color (max.)……………………………………….20 ¦ APHA | Color ( max. ) ……………………………………….20 ¦ APHA | {'data': 'Color ( max. ) ……………………………………….20 ¦ APHA', 'label': [[31, 33, 'max'], [36, 40, 'unit']]}
7Z021 TDS Angus 270317.json | table0 | 0 | 0.5746 | 4.3855 | 4.1723 | 4.5431 |  | molecular_weight | Molecular weight (calc.)………………………………..89.1 ¦ | Molecular weight ( calc. ) ………………………………..89.1 ¦ | {'data': 'Molecular weight ( calc. ) ………………………………..89.1 ¦', 'label': [[41, 45, 'mean']]}
7Z021 TDS Angus 270317.json | table0 | 0 | 0.5746 | 4.5431 | 4.1723 | 4.7008 |  | density | Specific gravity at 25/25°C…………………………...0.949 ¦ | Specific gravity at 25 / 25 °C…………………………... 0.949 ¦ | {'data': 'Specific gravity at 25 / 25 °C…………………………... 0.949 ¦', 'label': [[20, 30, 'measuring_condition'], [44, 49, 'mean']]}
7Z021 TDS Angus 270317.json | table0 | 0 | 0.57 | 4.7008 | 4.1723 | 4.8584 |  | viscosity | Viscosity at 25°C………………………………..119 ¦ mPa•s | Viscosity at 25 °C………………………………..119 ¦ mPa•s | {'data': 'Viscosity at 25 °C………………………………..119 ¦ mPa•s', 'label': [[13, 18, 'measuring_condition'], [32, 35, 'mean'], [38, 43, 'unit']]}
7Z021 TDS Angus 270317.json | table0 | 0 | 0.57 | 4.8584 | 4.1723 | 5.0205 |  | viscosity | Viscosity at 50°C……………………………….21.6 ¦ mPa•s | Viscosity at 50 °C……………………………….21.6 ¦ mPa•s | {'data': 'Viscosity at 50 °C……………………………….21.6 ¦ mPa•s', 'label': [[13, 18, 'measuring_condition'], [31, 35, 'mean'], [38, 43, 'unit']]}
7Z021 TDS Angus 270317.json | table0 | 0 | 0.57 | 5.0205 | 4.1723 | 5.1827 |  | irrelevant | Vapor pressure at 82°C………………………… ¦ ~319 hPa | Vapor pressure at 82 °C………………………… ¦ ~ 319 hPa | {'data': 'Vapor pressure at 82 °C………………………… ¦ ~ 319 hPa', 'label': []}
7Z021 TDS Angus 270317.json | table0 | 0 | 0.57 | 5.1827 | 4.1723 | 5.3448 |  | irrelevant | Freezing point…………………………………………–11°C ¦ | Freezing point…………………………………………– 11 °C ¦ | {'data': 'Freezing point…………………………………………– 11 °C ¦', 'label': []}
7Z021 TDS Angus 270317.json | table0 | 0 | 0.57 | 5.3448 | 4.1723 | 5.5025 |  | irrelevant | Surface tension at 10% aqueous solution…….~58 ¦ mN/m | Surface tension at 10 % aqueous solution…….~ 58 ¦ mN/m | {'data': 'Surface tension at 10 % aqueous solution…….~ 58 ¦ mN/m', 'label': []}
7Z021 TDS Angus 270317.json | table0 | 0 | 0.57 | 5.5025 | 4.1723 | 5.6646 |  | ph | pH of 0.1 M aqueous solution at ¦ 20°C……………….11.3 | pH of 0.1 M aqueous solution at ¦ 20 °C……………….11.3 | {'data': 'pH of 0.1 M aqueous solution at ¦ 20 °C……………….11.3', 'label': [[6, 28, 'measuring_condition'], [34, 39, 'measuring_condition'], [46, 50, 'mean']]}
7Z021 TDS Angus 270317.json | table0 | 0 | 0.57 | 5.6646 | 4.1723 | 5.8357 |  | acid_content | pKa at 25°C……………………………………………..9.75 ¦ | pKa at 25 °C……………………………………………..9.75 ¦ | {'data': 'pKa at 25 °C……………………………………………..9.75 ¦', 'label': [[7, 12, 'measuring_condition'], [31, 35, 'mean']]}
7Z021 TDS Angus 270317.json | table1 | 1 | 4.3226 | 4.9681 | 7.7722 | 5.1435 |  | multi_header | Chemical Name ¦ CAS No. ¦ Concentration <header> <Chemical Name> ¦ <CAS No.> ¦ <Concentration> </header> | Chemical Name ¦ CAS No. ¦ Concentration <header> <Chemical Name> ¦ <CAS No.> ¦ <Concentration> </header> | {'data': 'Chemical Name ¦ CAS No. ¦ Concentration <header> <Chemical Name> ¦ <CAS No.> ¦ <Concentration> </header>', 'label': []}
7Z021 TDS Angus 270317.json | table1 | 1 | 4.3226 | 5.1387 | 7.7722 | 5.428 |  | multi | 2-Amino-2-methyl- 1-propanol ¦ 124-68-5 ¦ >= 83.0 % <header> <Chemical Name> ¦ <CAS No.> ¦ <Concentration> </header> | 2 - Amino - 2 - methyl - 1 - propanol ¦ 124 - 68 - 5 ¦ >= 83.0 % <header> <Chemical Name> ¦ <CAS No.> ¦ <Concentration> </header> | {'data': '2 - Amino - 2 - methyl - 1 - propanol ¦ 124 - 68 - 5 ¦ >= 83.0 % <header> <Chemical Name> ¦ <CAS No.> ¦ <Concentration> </header>', 'label': [[40, 52, 'qualitative_value']]}
7Z021 TDS Angus 270317.json | table1 | 1 | 4.3226 | 5.428 | 7.7768 | 5.5702 |  | multi | Water ¦ 7732-18-5 ¦ <= 11.0 % <header> <Chemical Name> ¦ <CAS No.> ¦ <Concentration> </header> | Water ¦ 7732 - 18 - 5 ¦ <= 11.0 % <header> <Chemical Name> ¦ <CAS No.> ¦ <Concentration> </header> | {'data': 'Water ¦ 7732 - 18 - 5 ¦ <= 11.0 % <header> <Chemical Name> ¦ <CAS No.> ¦ <Concentration> </header>', 'label': []}
7Z021 TDS Angus 270317.json | table1 | 1 | 4.3226 | 5.5654 | 7.7768 | 5.9068 |  | multi | 2-Methylamino-2- methyl-1-propanol ¦ 27646-80-6 ¦ <= 7.0 % <header> <Chemical Name> ¦ <CAS No.> ¦ <Concentration> </header> | 2 - Methylamino - 2 - methyl - 1 - propanol ¦ 27646 - 80 - 6 ¦ <= 7.0 % <header> <Chemical Name> ¦ <CAS No.> ¦ <Concentration> </header> | {'data': '2 - Methylamino - 2 - methyl - 1 - propanol ¦ 27646 - 80 - 6 ¦ <= 7.0 % <header> <Chemical Name> ¦ <CAS No.> ¦ <Concentration> </header>', 'label': []}
7Z021 TDS Angus 270317.json | key_value | 0 | 0.637 | 3.6901 | 4.073 | 4.0572 |  | irrelevant | Neutral equivalent…………………………………..97–101 ¦ Typical properties(a) | Neutral equivalent…………………………………..97 – 101 ¦ Typical properties ( a ) | {'data': 'Neutral equivalent…………………………………..97 – 101 ¦ Typical properties ( a )', 'label': []}
7Z021 TDS Angus 270317.json | key_value | 1 | 4.3838 | 5.0074 | 5.408 | 5.2826 |  | irrelevant | Chemical Name ¦ 2-Amino-2-methyl- | Chemical Name ¦ 2 - Amino - 2 - methyl - | {'data': 'Chemical Name ¦ 2 - Amino - 2 - methyl -', 'label': []}
7Z021 TDS Angus 270317.json | key_value | 1 | 5.5833 | 5.0074 | 6.1223 | 5.2582 |  | cas_number | CAS No. ¦ 124-68-5 | CAS No. ¦ 124 - 68 - 5 | {'data': 'CAS No. ¦ 124 - 68 - 5', 'label': [[10, 22, 'qualitative_value']]}
7Z021 TDS Angus 270317.json | layout | 1 | 4.3838 | 5.5971 | 7.1317 | 5.7126 |  | irrelevant | 2-Methylamino-2- ¦ 27646-80-6 ¦ <= 7.0 % | 2 - Methylamino - 2 - ¦ 27646 - 80 - 6 ¦ <= 7.0 % | {'data': '2 - Methylamino - 2 - ¦ 27646 - 80 - 6 ¦ <= 7.0 %', 'label': []}
7Z021 TDS Angus Chemie 131016.json | table0 | 0 | 3.0864 | 5.6555 | 7.9879 | 5.8849 |  | irrelevant | Neutral equivalent ¦ 97–101 <header> <Neutral equivalent> ¦ <97–101> </header> | Neutral equivalent ¦ 97 – 101 <header> <Neutral equivalent> ¦ < 97 – 101 > </header> | {'data': 'Neutral equivalent ¦ 97 – 101 <header> <Neutral equivalent> ¦ < 97 – 101 > </header>', 'label': []}
7Z021 TDS Angus Chemie 131016.json | table0 | 0 | 3.0864 | 5.8849 | 7.9879 | 6.1093 |  | irrelevant | Water (max.) ¦ 10.8% by wt. <header> <Neutral equivalent> ¦ <97–101> </header> | Water ( max. ) ¦ 10.8 % by wt. <header> <Neutral equivalent> ¦ < 97 – 101 > </header> | {'data': 'Water ( max. ) ¦ 10.8 % by wt. <header> <Neutral equivalent> ¦ < 97 – 101 > </header>', 'label': []}
7Z021 TDS Angus Chemie 131016.json | table0 | 0 | 3.0864 | 6.1093 | 7.9879 | 6.3338 |  | color | Color (max.) ¦ 20 APHA <header> <Neutral equivalent> ¦ <97–101> </header> | Color ( max. ) ¦ 20 APHA <header> <Neutral equivalent> ¦ < 97 – 101 > </header> | {'data': 'Color ( max. ) ¦ 20 APHA <header> <Neutral equivalent> ¦ < 97 – 101 > </header>', 'label': [[17, 19, 'max'], [20, 24, 'unit']]}
7Z021 TDS Angus Chemie 131016.json | table0 | 0 | 3.0864 | 6.3338 | 7.9879 | 6.5632 |  | molecular_weight | Molecular weight (calc.) ¦ 89.1 <header> <Neutral equivalent> ¦ <97–101> </header> | Molecular weight ( calc. ) ¦ 89.1 <header> <Neutral equivalent> ¦ < 97 – 101 > </header> | {'data': 'Molecular weight ( calc. ) ¦ 89.1 <header> <Neutral equivalent> ¦ < 97 – 101 > </header>', 'label': [[29, 33, 'mean']]}
7Z021 TDS Angus Chemie 131016.json | table0 | 0 | 3.0864 | 6.5582 | 7.9879 | 6.7876 |  | density | Specific gravity at 25/25°C ¦ 0.949 <header> <Neutral equivalent> ¦ <97–101> </header> | Specific gravity at 25 / 25 °C ¦ 0.949 <header> <Neutral equivalent> ¦ < 97 – 101 > </header> | {'data': 'Specific gravity at 25 / 25 °C ¦ 0.949 <header> <Neutral equivalent> ¦ < 97 – 101 > </header>', 'label': [[20, 30, 'measuring_condition'], [33, 38, 'mean']]}
7Z021 TDS Angus Chemie 131016.json | table0 | 0 | 3.0864 | 6.7826 | 7.9879 | 7.1467 |  | viscosity | Viscosity at 25°C At 50°C ¦ 119 mPa•s 21.6 mPa•s <header> <Neutral equivalent> ¦ <97–101> </header> | Viscosity at 25 °C At 50 °C ¦ 119 mPa•s 21.6 mPa•s <header> <Neutral equivalent> ¦ < 97 – 101 > </header> | {'data': 'Viscosity at 25 °C At 50 °C ¦ 119 mPa•s 21.6 mPa•s <header> <Neutral equivalent> ¦ < 97 – 101 > </header>', 'label': [[13, 27, 'measuring_condition'], [30, 33, 'mean'], [34, 39, 'unit'], [40, 44, 'mean'], [45, 50, 'unit']]}
7Z021 TDS Angus Chemie 131016.json | table0 | 0 | 3.0813 | 7.1417 | 7.9879 | 7.3711 |  | irrelevant | Vapor pressure at 82°C ¦ ~319 hPa <header> <Neutral equivalent> ¦ <97–101> </header> | Vapor pressure at 82 °C ¦ ~ 319 hPa <header> <Neutral equivalent> ¦ < 97 – 101 > </header> | {'data': 'Vapor pressure at 82 °C ¦ ~ 319 hPa <header> <Neutral equivalent> ¦ < 97 – 101 > </header>', 'label': []}
7Z021 TDS Angus Chemie 131016.json | table0 | 0 | 3.0813 | 7.3711 | 7.9879 | 7.5956 |  | irrelevant | Freezing point ¦ –11°C <header> <Neutral equivalent> ¦ <97–101> </header> | Freezing point ¦ – 11 °C <header> <Neutral equivalent> ¦ < 97 – 101 > </header> | {'data': 'Freezing point ¦ – 11 °C <header> <Neutral equivalent> ¦ < 97 – 101 > </header>', 'label': []}
7Z021 TDS Angus Chemie 131016.json | table0 | 0 | 3.0813 | 7.5956 | 7.9879 | 7.82 |  | irrelevant | Surface tension at 10% aqueous solution ¦ ~58 mN/m <header> <Neutral equivalent> ¦ <97–101> </header> | Surface tension at 10 % aqueous solution ¦ ~ 58 mN/m <header> <Neutral equivalent> ¦ < 97 – 101 > </header> | {'data': 'Surface tension at 10 % aqueous solution ¦ ~ 58 mN/m <header> <Neutral equivalent> ¦ < 97 – 101 > </header>', 'label': []}
7Z021 TDS Angus Chemie 131016.json | table0 | 0 | 3.0813 | 7.82 | 7.9879 | 8.0444 |  | ph | pH of 0.1 M aqueous solution at 20°C ¦ 11.3 <header> <Neutral equivalent> ¦ <97–101> </header> | pH of 0.1 M aqueous solution at 20 °C ¦ 11.3 <header> <Neutral equivalent> ¦ < 97 – 101 > </header> | {'data': 'pH of 0.1 M aqueous solution at 20 °C ¦ 11.3 <header> <Neutral equivalent> ¦ < 97 – 101 > </header>', 'label': [[6, 37, 'measuring_condition'], [40, 44, 'mean']]}
7Z021 TDS Angus Chemie 131016.json | table0 | 0 | 3.0813 | 8.0444 | 7.9879 | 8.2739 |  | acid_content | pKa at 25°C ¦ 9.72 <header> <Neutral equivalent> ¦ <97–101> </header> | pKa at 25 °C ¦ 9.72 <header> <Neutral equivalent> ¦ < 97 – 101 > </header> | {'data': 'pKa at 25 °C ¦ 9.72 <header> <Neutral equivalent> ¦ < 97 – 101 > </header>', 'label': [[7, 12, 'measuring_condition'], [15, 19, 'mean']]}
7Z021 TDS Angus Chemie 131016.json | table0 | 0 | 3.0813 | 8.2739 | 7.9879 | 8.4983 |  | irrelevant | Partition coefficient log Po/w ¦ -1.6 <header> <Neutral equivalent> ¦ <97–101> </header> | Partition coefficient log Po/w ¦ - 1.6 <header> <Neutral equivalent> ¦ < 97 – 101 > </header> | {'data': 'Partition coefficient log Po/w ¦ - 1.6 <header> <Neutral equivalent> ¦ < 97 – 101 > </header>', 'label': []}
7Z021 TDS Angus Chemie 131016.json | table0 | 0 | 3.0761 | 8.4933 | 7.9879 | 8.7128 |  | irrelevant | ¦ <header> <Neutral equivalent> ¦ <97–101> </header> | ¦ <header> <Neutral equivalent> ¦ < 97 – 101 > </header> | {'data': ' ¦ <header> <Neutral equivalent> ¦ < 97 – 101 > </header>', 'label': []}
7Z021 TDS Angus Chemie 131016.json | key_value | 0 | 3.091 | 3.7067 | 4.3628 | 3.8227 |  | cas_number | CAS Reg. No. ¦ 124-68-5 | CAS Reg. No. ¦ 124 - 68 - 5 | {'data': 'CAS Reg. No. ¦ 124 - 68 - 5', 'label': [[15, 27, 'qualitative_value']]}
7Z021 TDS Angus Chemie 131016.json | key_value | 0 | 3.0961 | 3.8803 | 4.3355 | 3.9742 |  | irrelevant | EINECS No. ¦ 204-709-8 | EINECS No. ¦ 204 - 709 - 8 | {'data': 'EINECS No. ¦ 204 - 709 - 8', 'label': []}
7Z021 TDS Angus Chemie 131016.json | layout | 0 | 3.5799 | 6.9974 | 6.0867 | 7.0804 |  | stray | At 50°C ¦ 21.6 mPa•s | At 50 °C ¦ 21.6 mPa•s | {'data': 'At 50 °C ¦ 21.6 mPa•s', 'label': []}
7Z030 TDS Angus Chemical 010915.json | key_value | 0 | 4.6755 | 4.2481 | 8.2442 | 4.3843 |  | density | Specific gravity @ 25/25°C ¦ .0.942 | Specific gravity @ 25 / 25 °C ¦ .0.942 | {'data': 'Specific gravity @ 25 / 25 °C ¦ .0.942', 'label': [[19, 29, 'measuring_condition'], [33, 38, 'mean']]}
7Z030 TDS Angus Chemical 010915.json | key_value | 0 | 4.6709 | 4.4014 | 8.2441 | 4.5376 |  | irrelevant | Weight per Gallon @ 25°C ¦ 7.85 lb | Weight per Gallon @ 25 °C ¦ 7.85 lb | {'data': 'Weight per Gallon @ 25 °C ¦ 7.85 lb', 'label': []}
7Z030 TDS Angus Chemical 010915.json | key_value | 0 | 4.6714 | 4.5547 | 8.2445 | 4.6901 |  | viscosity | Viscosity @ 25°C (77°F) ¦ 147 cp | Viscosity @ 25 °C ( 77 °F ) ¦ 147 cp | {'data': 'Viscosity @ 25 °C ( 77 °F ) ¦ 147 cp', 'label': [[12, 27, 'measuring_condition'], [30, 33, 'mean'], [34, 36, 'unit']]}
7Z030 TDS Angus Chemical 010915.json | key_value | 0 | 4.6714 | 4.7083 | 8.2448 | 4.8437 |  | viscosity | Viscosity @ 10°C (50°F) ¦ 561 cp | Viscosity @ 10 °C ( 50 °F ) ¦ 561 cp | {'data': 'Viscosity @ 10 °C ( 50 °F ) ¦ 561 cp', 'label': [[12, 27, 'measuring_condition'], [30, 33, 'mean'], [34, 36, 'unit']]}
7Z030 TDS Angus Chemical 010915.json | key_value | 0 | 4.6748 | 4.864 | 8.2419 | 5.123 |  | irrelevant | Coefficient of Expansion, 20 to 90°C ¦ 0.00096/°C | Coefficient of Expansion, 20 to 90 °C ¦ 0.00096 /°C | {'data': 'Coefficient of Expansion, 20 to 90 °C ¦ 0.00096 /°C', 'label': []}
7Z030 TDS Angus Chemical 010915.json | key_value | 0 | 4.6801 | 5.1756 | 8.2455 | 5.3031 |  | flash_point | Flash Point, Tag Closed ¦ Cup 83°C/182°F | Flash Point, Tag Closed ¦ Cup 83 °C/ 182 °F | {'data': 'Flash Point, Tag Closed ¦ Cup 83 °C/ 182 °F', 'label': [[13, 23, 'measuring_condition'], [26, 29, 'measuring_condition'], [30, 32, 'mean'], [33, 35, 'unit'], [37, 40, 'mean'], [41, 43, 'unit']]}
7Z030 TDS Angus Chemical 010915.json | key_value | 0 | 4.6801 | 5.3256 | 8.2489 | 5.4523 |  | flash_point | Flash Point, ¦ Pensky-Martens Closed 87°C/188°F | Flash Point, ¦ Pensky - Martens Closed 87 °C/ 188 °F | {'data': 'Flash Point, ¦ Pensky - Martens Closed 87 °C/ 188 °F', 'label': [[15, 38, 'measuring_condition'], [39, 41, 'mean'], [42, 44, 'unit'], [46, 49, 'mean'], [50, 52, 'unit']]}
7Z030 TDS Angus Chemical 010915.json | key_value | 0 | 4.6713 | 5.4767 | 8.2462 | 5.6047 |  | irrelevant | Vapor Pressure @ ¦ 20°C 0.08/10.4 | Vapor Pressure @ ¦ 20 °C 0.08 / 10.4 | {'data': 'Vapor Pressure @ ¦ 20 °C 0.08 / 10.4', 'label': []}
7Z030 TDS Angus Chemical 010915.json | key_value | 0 | 4.6801 | 5.6323 | 8.2447 | 5.7598 |  | irrelevant | Freezing ¦ -2°C (28°F) | Freezing ¦ - 2 °C ( 28 °F ) | {'data': 'Freezing ¦ - 2 °C ( 28 °F )', 'label': []}
7Z030 TDS Angus Chemical 010915.json | key_value | 0 | 4.6751 | 5.7826 | 8.0253 | 5.9092 |  | irrelevant | Surface Tension, ¦ neat 36-38 dynes/cm | Surface Tension, ¦ neat 36 - 38 dynes/cm | {'data': 'Surface Tension, ¦ neat 36 - 38 dynes/cm', 'label': []}
8A784 TDS Torrente Riolsa 201109.json | table0 | 0 | 1.0982 | 3.805 | 7.4181 | 4.1149 |  | header | CHARACTERISTICS ¦ SPECIFICATIONS ¦ RESULT <header> <CHARACTERISTICS> ¦ <SPECIFICATIONS> ¦ <RESULT> </header> | CHARACTERISTICS ¦ SPECIFICATIONS ¦ RESULT <header> <CHARACTERISTICS> ¦ <SPECIFICATIONS> ¦ <RESULT> </header> | {'data': 'CHARACTERISTICS ¦ SPECIFICATIONS ¦ RESULT <header> <CHARACTERISTICS> ¦ <SPECIFICATIONS> ¦ <RESULT> </header>', 'label': []}
8A784 TDS Torrente Riolsa 201109.json | table0 | 0 | 1.0982 | 4.1149 | 7.4246 | 4.7221 |  | irrelevant | ASPECT ¦ TRANSPARENT LIQUID ¦ fulfill specifications <header> <CHARACTERISTICS> ¦ <SPECIFICATIONS> ¦ <RESULT> </header> | ASPECT ¦ TRANSPARENT LIQUID ¦ fulfill specifications <header> <CHARACTERISTICS> ¦ <SPECIFICATIONS> ¦ <RESULT> </header> | {'data': 'ASPECT ¦ TRANSPARENT LIQUID ¦ fulfill specifications <header> <CHARACTERISTICS> ¦ <SPECIFICATIONS> ¦ <RESULT> </header>', 'label': []}
8A784 TDS Torrente Riolsa 201109.json | table0 | 0 | 1.0982 | 4.7158 | 7.4246 | 5.3356 |  | color | COLOUR ¦ COLOURLESS ¦ fulfill specifications <header> <CHARACTERISTICS> ¦ <SPECIFICATIONS> ¦ <RESULT> </header> | COLOUR ¦ COLOURLESS ¦ fulfill specifications <header> <CHARACTERISTICS> ¦ <SPECIFICATIONS> ¦ <RESULT> </header> | {'data': 'COLOUR ¦ COLOURLESS ¦ fulfill specifications <header> <CHARACTERISTICS> ¦ <SPECIFICATIONS> ¦ <RESULT> </header>', 'label': [[9, 19, 'qualitative_value']]}
8A784 TDS Torrente Riolsa 201109.json | table0 | 0 | 1.0982 | 5.3356 | 7.4246 | 5.9934 |  | irrelevant | CONCENTRATION (%) ¦ MINIMUM: 28.00 ¦ 29,0 <header> <CHARACTERISTICS> ¦ <SPECIFICATIONS> ¦ <RESULT> </header> | CONCENTRATION ( % ) ¦ MINIMUM: 28.00 ¦ 29,0 <header> <CHARACTERISTICS> ¦ <SPECIFICATIONS> ¦ <RESULT> </header> | {'data': 'CONCENTRATION ( % ) ¦ MINIMUM: 28.00 ¦ 29,0 <header> <CHARACTERISTICS> ¦ <SPECIFICATIONS> ¦ <RESULT> </header>', 'label': []}
8A784 TDS Torrente Riolsa 201109.json | table0 | 0 | 1.0982 | 5.9934 | 7.4246 | 6.7081 |  | density | DENSITY (20 ºC, g/cm3 ) ¦ MAXIMUM: 0.899 ¦ 0,897 <header> <CHARACTERISTICS> ¦ <SPECIFICATIONS> ¦ <RESULT> </header> | DENSITY ( 20 ºC, g/cm 3 ) ¦ MAXIMUM: 0.899 ¦ 0,897 <header> <CHARACTERISTICS> ¦ <SPECIFICATIONS> ¦ <RESULT> </header> | {'data': 'DENSITY ( 20 ºC, g/cm 3 ) ¦ MAXIMUM: 0.899 ¦ 0,897 <header> <CHARACTERISTICS> ¦ <SPECIFICATIONS> ¦ <RESULT> </header>', 'label': [[10, 15, 'measuring_condition'], [17, 23, 'unit'], [37, 42, 'max']]}
8A784 TDS Torrente Riolsa 201109.json | layout | 0 | 1.1822 | 6.3448 | 6.4737 | 6.4684 |  | density | DENSITY (20 ºC, g/cm3 ¦ ) ¦ MAXIMUM: 0.899 ¦ 0,897 | DENSITY ( 20 ºC, g/cm 3 ¦ ) ¦ MAXIMUM: 0.899 ¦ 0,897 | {'data': 'DENSITY ( 20 ºC, g/cm 3 ¦ ) ¦ MAXIMUM: 0.899 ¦ 0,897', 'label': [[10, 15, 'measuring_condition'], [17, 23, 'unit'], [39, 44, 'max']]}
8A820 TDS Huntsman Advanced Materials 010703.json | table0 | 0 | 0.9381 | 6.9831 | 7.5668 | 8.0893 |  | irrelevant | ¦ Specified key data are individually checked throughout and guaranteed. | ¦ Specified key data are individually checked throughout and guaranteed. | {'data': ' ¦ Specified key data are individually checked throughout and guaranteed.', 'label': []}
8A820 TDS Huntsman Advanced Materials 010703.json | table0 | 0 | 2.0054 | 7.1446 | 7.5668 | 7.6614 |  | irrelevant | ¦ Typical key data H+ active equivalent weight ~ 75 [g/Eq] Solubility in water miscible | ¦ Typical key data H+ active equivalent weight ~ 75 [ g/Eq ] Solubility in water miscible | {'data': ' ¦ Typical key data H+ active equivalent weight ~ 75 [ g/Eq ] Solubility in water miscible', 'label': []}
8A820 TDS Huntsman Advanced Materials 010703.json | table0 | 0 | 1.9974 | 7.6452 | 7.5668 | 7.8067 |  | ph | ¦ pH at 50 % in water 11.4 | ¦ pH at 50 % in water 11.4 | {'data': ' ¦ pH at 50 % in water 11.4', 'label': [[9, 22, 'measuring_condition'], [23, 27, 'mean']]}
8A820 TDS Huntsman Advanced Materials 010703.json | table0 | 0 | 1.9974 | 7.7986 | 7.5668 | 8.1297 |  | multi | ¦ Density at 25 ℃ (ISO 1675) 1.00 [g/cm3] Flash point (Pensky Martens, ISO 2719) ≥ 110 [C] | ¦ Density at 25 ℃ ( ISO 1675 ) 1.00 [ g/cm 3 ] Flash point ( Pensky Martens, ISO 2719 ) ≥ 110 [ C ] | {'data': ' ¦ Density at 25 ℃ ( ISO 1675 ) 1.00 [ g/cm 3 ] Flash point ( Pensky Martens, ISO 2719 ) ≥ 110 [ C ]', 'label': [[14, 18, 'measuring_condition'], [21, 29, 'method']]}
8A820 TDS Huntsman Advanced Materials 010703.json | table0 | 0 | 0.9381 | 8.0893 | 7.5668 | 9.7447 |  | irrelevant | ¦ As-supplied form liquid | ¦ As - supplied form liquid | {'data': ' ¦ As - supplied form liquid', 'label': []}
8A820 TDS Huntsman Advanced Materials 010703.json | table0 | 0 | 1.9974 | 8.2831 | 7.5588 | 9.5105 |  | irrelevant | ¦ Odour yes (ammoniacal) Shelf life (at storage temperature between 2 - 40 ℃) 2 years at least (see expiry date on original container) Hazardous decomposition products carbon monoxide, carbon dioxide, (when disposed of in fire) nitrogen oxides and other toxic gases and vapours Disposal regular procedures approved by local authorities | ¦ Odour yes ( ammoniacal ) Shelf life ( at storage temperature between 2 - 40 ℃ ) 2 years at least ( see expiry date on original container ) Hazardous decomposition products carbon monoxide, carbon dioxide, ( when disposed of in fire ) nitrogen oxides and other toxic gases and vapours Disposal regular procedures approved by local authorities | {'data': ' ¦ Odour yes ( ammoniacal ) Shelf life ( at storage temperature between 2 - 40 ℃ ) 2 years at least ( see expiry date on original container ) Hazardous decomposition products carbon monoxide, carbon dioxide, ( when disposed of in fire ) nitrogen oxides and other toxic gases and vapours Disposal regular procedures approved by local authorities', 'label': []}
8A820 TDS Huntsman Advanced Materials 010703.json | table0 | 0 | 1.9974 | 9.4782 | 7.5588 | 9.777 |  | irrelevant | ¦ Typical key data are spot checked; the values are typical for the product and are indicated for information only. The values are not guaranteed. | ¦ Typical key data are spot checked ; the values are typical for the product and are indicated for information only. The values are not guaranteed. | {'data': ' ¦ Typical key data are spot checked ; the values are typical for the product and are indicated for information only. The values are not guaranteed.', 'label': []}
8A820 TDS Huntsman Advanced Materials 010703.json | layout | 0 | 2.2251 | 7.3308 | 7.0503 | 7.5082 |  | irrelevant | H+ active equivalent weight ¦ ~ 75 ¦ [g/Eq] | H+ active equivalent weight ¦ ~ 75 ¦ [ g/Eq ] | {'data': 'H+ active equivalent weight ¦ ~ 75 ¦ [ g/Eq ]', 'label': []}
8A820 TDS Huntsman Advanced Materials 010703.json | layout | 0 | 2.2301 | 7.6502 | 5.6564 | 7.7972 |  | ph | pH at 50 % in water ¦ 11.4 | pH at 50 % in water ¦ 11.4 | {'data': 'pH at 50 % in water ¦ 11.4', 'label': [[22, 26, 'mean'], [6, 19, 'measuring_condition']]}
8A820 TDS Huntsman Advanced Materials 010703.json | layout | 0 | 2.2352 | 8.2839 | 6.4573 | 8.4512 |  | irrelevant | Odour ¦ yes (ammoniacal) | Odour ¦ yes ( ammoniacal ) | {'data': 'Odour ¦ yes ( ammoniacal )', 'label': []}
8A820 TDS Huntsman Advanced Materials 010703.json | layout | 0 | 2.2251 | 8.7452 | 7.3949 | 8.9074 |  | irrelevant | Hazardous decomposition products ¦ carbon monoxide, carbon dioxide, | Hazardous decomposition products ¦ carbon monoxide, carbon dioxide, | {'data': 'Hazardous decomposition products ¦ carbon monoxide, carbon dioxide,', 'label': []}
8A820 TDS Huntsman Advanced Materials 010703.json | layout | 0 | 2.2352 | 8.9024 | 7.2125 | 9.0545 |  | irrelevant | (when disposed of in fire) ¦ nitrogen oxides and other toxic | ( when disposed of in fire ) ¦ nitrogen oxides and other toxic | {'data': ' ( when disposed of in fire ) ¦ nitrogen oxides and other toxic', 'label': []}
8A820 TDS Huntsman Advanced Materials 010703.json | layout | 0 | 2.2352 | 9.2015 | 7.2834 | 9.3637 |  | irrelevant | Disposal ¦ regular procedures approved by | Disposal ¦ regular procedures approved by | {'data': 'Disposal ¦ regular procedures approved by', 'label': []}
8A820 TDS Huntsman AM 010812.json | table0 | 0 | 1.1867 | 8.4299 | 7.7765 | 9.4588 |  | header | Key data ¦ Specified key data <header> <> ¦ <DATA SHEET> </header> | Key data ¦ Specified key data <header> <> ¦ <DATA SHEET> </header> | {'data': 'Key data ¦ Specified key data <header> <> ¦ <DATA SHEET> </header>', 'label': []}
8A820 TDS Huntsman AM 010812.json | table0 | 0 | 2.2133 | 8.6783 | 7.7765 | 9.0473 |  | color | Key data ¦ Aspect (visual) Yellowish liquid Color Index GARDNER (ISO 4630-1) ≤ 10 <header> <> ¦ <DATA SHEET> </header> | Key data ¦ Aspect ( visual ) Yellowish liquid Color Index GARDNER ( ISO 4630 - 1 ) ≤ 10 <header> <> ¦ <DATA SHEET> </header> | {'data': 'Key data ¦ Aspect ( visual ) Yellowish liquid Color Index GARDNER ( ISO 4630 - 1 ) ≤ 10 <header> <> ¦ <DATA SHEET> </header>', 'label': [[29, 45, 'qualitative_value'], [58, 65, 'unit'], [68, 80, 'method'], [85, 87, 'max']]}
8A820 TDS Huntsman AM 010812.json | table0 | 0 | 2.2133 | 9.0473 | 7.7765 | 9.4588 |  | stray | Key data ¦ Amine number (ISO 9702) 640 - 700 [mg KOH/g] Viscosity at 25 °C (Falling ball, ISO 12058-1) 2 000 – 6 000 [mPa s] <header> <> ¦ <DATA SHEET> </header> | Key data ¦ Amine number ( ISO 9702 ) 640 - 700 [ mg KOH/g ] Viscosity at 25 °C ( Falling ball, ISO 12058 - 1 ) 2 000 – 6 000 [ mPa s ] <header> <> ¦ <DATA SHEET> </header> | {'data': 'Key data ¦ Amine number ( ISO 9702 ) 640 - 700 [ mg KOH/g ] Viscosity at 25 °C ( Falling ball, ISO 12058 - 1 ) 2 000 – 6 000 [ mPa s ] <header> <> ¦ <DATA SHEET> </header>', 'label': []}
8A820 TDS Huntsman AM 010812.json | table0 | 0 | 1.1867 | 9.4588 | 7.7765 | 9.6221 |  | irrelevant | ¦ Specified key data are individually checked throughout and guaranteed. <header> <> ¦ <DATA SHEET> </header> | ¦ Specified key data are individually checked throughout and guaranteed. <header> <> ¦ <DATA SHEET> </header> | {'data': ' ¦ Specified key data are individually checked throughout and guaranteed. <header> <> ¦ <DATA SHEET> </header>', 'label': []}
8A820 TDS Huntsman AM 010812.json | table2 | 1 | 2.3817 | 0.7636 | 7.5387 | 0.991 |  | irrelevant | H + active equivalent weight ¦ ∼ 75 ¦ [g/Eq] <header> <H + active equivalent weight> ¦ <∼ 75> ¦ <[g/Eq]> </header> | H + active equivalent weight ¦ ∼ 75 ¦ [ g/Eq ] <header> <H + active equivalent weight> ¦ <∼ 75 > ¦ < [ g/Eq ] > </header> | {'data': 'H + active equivalent weight ¦ ∼ 75 ¦ [ g/Eq ] <header> <H + active equivalent weight> ¦ <∼ 75 > ¦ < [ g/Eq ] > </header>', 'label': []}
8A820 TDS Huntsman AM 010812.json | table2 | 1 | 2.3872 | 0.986 | 7.5442 | 1.173 |  | water_miscibility | Solubility in water ¦ Miscible ¦ <header> <H + active equivalent weight> ¦ <∼ 75> ¦ <[g/Eq]> </header> | Solubility in water ¦ Miscible ¦ <header> <H + active equivalent weight> ¦ <∼ 75 > ¦ < [ g/Eq ] > </header> | {'data': 'Solubility in water ¦ Miscible ¦ <header> <H + active equivalent weight> ¦ <∼ 75 > ¦ < [ g/Eq ] > </header>', 'label': [[22, 30, 'qualitative_value']]}
8A820 TDS Huntsman AM 010812.json | table2 | 1 | 2.3872 | 1.173 | 7.5497 | 1.3498 |  | ph | pH at 50 % in water ¦ 11.4 ¦ <header> <H + active equivalent weight> ¦ <∼ 75> ¦ <[g/Eq]> </header> | pH at 50 % in water ¦ 11.4 ¦ <header> <H + active equivalent weight> ¦ <∼ 75 > ¦ < [ g/Eq ] > </header> | {'data': 'pH at 50 % in water ¦ 11.4 ¦ <header> <H + active equivalent weight> ¦ <∼ 75 > ¦ < [ g/Eq ] > </header>', 'label': [[6, 19, 'qualitative_value'], [22, 26, 'mean']]}
8A820 TDS Huntsman AM 010812.json | table2 | 1 | 2.3872 | 1.3498 | 7.5608 | 1.5469 |  | density | Density at 25 °C (ISO 1675) ¦ 1.00 ¦ [g/cm3 ] <header> <H + active equivalent weight> ¦ <∼ 75> ¦ <[g/Eq]> </header> | Density at 25 °C ( ISO 1675 ) ¦ 1.00 ¦ [ g/cm 3 ] <header> <H + active equivalent weight> ¦ <∼ 75 > ¦ < [ g/Eq ] > </header> | {'data': 'Density at 25 °C ( ISO 1675 ) ¦ 1.00 ¦ [ g/cm 3 ] <header> <H + active equivalent weight> ¦ <∼ 75 > ¦ < [ g/Eq ] > </header>', 'label': [[11, 16, 'measuring_condition'], [19, 27, 'method'], [32, 36, 'mean'], [41, 47, 'unit']]}
8A820 TDS Huntsman AM 010812.json | table2 | 1 | 2.3872 | 1.5469 | 7.5663 | 1.7238 |  | flash_point | Flash point (Pensky Martens, ISO 2719) ¦ ≥ 110 ¦ [°C] <header> <H + active equivalent weight> ¦ <∼ 75> ¦ <[g/Eq]> </header> | Flash point ( Pensky Martens, ISO 2719 ) ¦ ≥ 110 ¦ [ °C ] <header> <H + active equivalent weight> ¦ <∼ 75 > ¦ < [ g/Eq ] > </header> | {'data': 'Flash point ( Pensky Martens, ISO 2719 ) ¦ ≥ 110 ¦ [ °C ] <header> <H + active equivalent weight> ¦ <∼ 75 > ¦ < [ g/Eq ] > </header>', 'label': [[14, 28, 'measuring_condition'], [30, 38, 'method'], [45, 48, 'min'], [53, 55, 'unit']]}
8A820 TDS Huntsman AM 010812.json | layout | 1 | 2.4514 | 0.8379 | 7.243 | 0.961 |  | irrelevant | H ¦ active equivalent weight ¦ ∼ ¦ 75 ¦ [g/Eq] | H ¦ active equivalent weight ¦ ∼ ¦ 75 ¦ [ g/Eq ] | {'data': 'H ¦ active equivalent weight ¦ ∼ ¦ 75 ¦ [ g/Eq ]', 'label': []}
8A820 TDS Huntsman AM 010812.json | layout | 1 | 2.5389 | 0.8268 | 7.243 | 0.961 |  | irrelevant | + ¦ ∼ ¦ 75 ¦ [g/Eq] | + ¦ ∼ ¦ 75 ¦ [ g/Eq ] | {'data': '+ ¦ ∼ ¦ 75 ¦ [ g/Eq ]', 'label': []}
8A820 TDS Huntsman AM 010812.json | layout | 1 | 2.6264 | 0.8379 | 7.243 | 0.961 |  | irrelevant | active equivalent weight ¦ ∼ ¦ 75 ¦ [g/Eq] | active equivalent weight ¦ ∼ ¦ 75 ¦ [ g/Eq ] | {'data': 'active equivalent weight ¦ ∼ ¦ 75 ¦ [ g/Eq ]', 'label': []}
8A820 TDS Huntsman AM 010812.json | layout | 1 | 5.6911 | 0.8379 | 7.243 | 0.961 |  | irrelevant | ∼ ¦ [g/Eq] | ∼ ¦ [ g/Eq ] | {'data': '∼ ¦ [ g/Eq ]', 'label': []}
8A932 TDS Cardolite Specialty Chemicals 010918.json | table0 | 0 | 0.6036 | 3.421 | 7.6095 | 3.6712 |  | header | PROPERTY ¦ TYPICAL VALUE ¦ TEST METHOD <header> <PROPERTY> ¦ <TYPICAL VALUE> ¦ <TEST METHOD> </header> | PROPERTY ¦ TYPICAL VALUE ¦ TEST METHOD <header> <PROPERTY> ¦ <TYPICAL VALUE> ¦ <TEST METHOD> </header> | {'data': 'PROPERTY ¦ TYPICAL VALUE ¦ TEST METHOD <header> <PROPERTY> ¦ <TYPICAL VALUE> ¦ <TEST METHOD> </header>', 'label': []}
8A932 TDS Cardolite Specialty Chemicals 010918.json | table0 | 0 | 0.6036 | 3.6712 | 7.6095 | 3.9146 |  | color | Appearance ¦ White emulsion ¦ Visual <header> <PROPERTY> ¦ <TYPICAL VALUE> ¦ <TEST METHOD> </header> | Appearance ¦ White emulsion ¦ Visual <header> <PROPERTY> ¦ <TYPICAL VALUE> ¦ <TEST METHOD> </header> | {'data': 'Appearance ¦ White emulsion ¦ Visual <header> <PROPERTY> ¦ <TYPICAL VALUE> ¦ <TEST METHOD> </header>', 'label': [[13, 27, 'qualitative_value']]}
8A932 TDS Cardolite Specialty Chemicals 010918.json | table0 | 0 | 0.6036 | 3.9146 | 7.6095 | 4.1649 |  | viscosity | Viscosity @ 25°C (cPs) ¦ 2,000 - 18,000 ¦ ASTM D2196 <header> <PROPERTY> ¦ <TYPICAL VALUE> ¦ <TEST METHOD> </header> | Viscosity @ 25 °C ( cPs ) ¦ 2,000 - 18,000 ¦ ASTM D 2196 <header> <PROPERTY> ¦ <TYPICAL VALUE> ¦ <TEST METHOD> </header> | {'data': 'Viscosity @ 25 °C ( cPs ) ¦ 2,000 - 18,000 ¦ ASTM D 2196 <header> <PROPERTY> ¦ <TYPICAL VALUE> ¦ <TEST METHOD> </header>', 'label': [[12, 17, 'measuring_condition'], [20, 23, 'unit'], [28, 33, 'min'], [36, 42, 'max'], [45, 56, 'method']]}
8A932 TDS Cardolite Specialty Chemicals 010918.json | table0 | 0 | 0.6036 | 4.1579 | 7.6095 | 4.4082 |  | irrelevant | Amine Value (mg KOH/g) ¦ 120 - 150 ¦ ASTM D2074 <header> <PROPERTY> ¦ <TYPICAL VALUE> ¦ <TEST METHOD> </header> | Amine Value ( mg KOH/g ) ¦ 120 - 150 ¦ ASTM D 2074 <header> <PROPERTY> ¦ <TYPICAL VALUE> ¦ <TEST METHOD> </header> | {'data': 'Amine Value ( mg KOH/g ) ¦ 120 - 150 ¦ ASTM D 2074 <header> <PROPERTY> ¦ <TYPICAL VALUE> ¦ <TEST METHOD> </header>', 'label': []}
8A932 TDS Cardolite Specialty Chemicals 010918.json | table0 | 0 | 0.6036 | 4.4082 | 7.6095 | 4.6516 |  | irrelevant | Theoretical Active Hydrogen Equivalent (AHEW)1 ¦ 290 ¦ Calculated <header> <PROPERTY> ¦ <TYPICAL VALUE> ¦ <TEST METHOD> </header> | Theoretical Active Hydrogen Equivalent ( AHEW ) 1 ¦ 290 ¦ Calculated <header> <PROPERTY> ¦ <TYPICAL VALUE> ¦ <TEST METHOD> </header> | {'data': 'Theoretical Active Hydrogen Equivalent ( AHEW ) 1 ¦ 290 ¦ Calculated <header> <PROPERTY> ¦ <TYPICAL VALUE> ¦ <TEST METHOD> </header>', 'label': []}
8A932 TDS Cardolite Specialty Chemicals 010918.json | table0 | 0 | 0.6036 | 4.6516 | 7.6095 | 4.9019 |  | solid_content | Solids (% by weight) ¦ 55 - 58 ¦ ASTM D2369-98 <header> <PROPERTY> ¦ <TYPICAL VALUE> ¦ <TEST METHOD> </header> | Solids ( % by weight ) ¦ 55 - 58 ¦ ASTM D 2369 - 98 <header> <PROPERTY> ¦ <TYPICAL VALUE> ¦ <TEST METHOD> </header> | {'data': 'Solids ( % by weight ) ¦ 55 - 58 ¦ ASTM D 2369 - 98 <header> <PROPERTY> ¦ <TYPICAL VALUE> ¦ <TEST METHOD> </header>', 'label': [[25, 27, 'min'], [30, 32, 'max'], [35, 51, 'method'], [11, 20, 'measuring_condition'], [9, 10, 'unit']]}
8A932 TDS Cardolite Specialty Chemicals 010918.json | table0 | 0 | 0.6036 | 4.9019 | 7.6095 | 5.3121 |  | density | Density @ 25°C (kg/L) (lbs/gal) ¦ 1.03 8.61 ¦ ASTM D1475 <header> <PROPERTY> ¦ <TYPICAL VALUE> ¦ <TEST METHOD> </header> | Density @ 25 °C ( kg/L ) ( lbs/gal ) ¦ 1.03 8.61 ¦ ASTM D 1475 <header> <PROPERTY> ¦ <TYPICAL VALUE> ¦ <TEST METHOD> </header> | {'data': 'Density @ 25 °C ( kg/L ) ( lbs/gal ) ¦ 1.03 8.61 ¦ ASTM D 1475 <header> <PROPERTY> ¦ <TYPICAL VALUE> ¦ <TEST METHOD> </header>', 'label': [[10, 15, 'measuring_condition'], [18, 22, 'unit'], [27, 33, 'unit'], [51, 62, 'method'], [39, 43, 'mean'], [44, 48, 'mean']]}
8A932 TDS Cardolite Specialty Chemicals 010918.json | table0 | 0 | 0.6036 | 5.3121 | 7.6095 | 5.7223 |  | irrelevant | Recommended Use Level (phr, EEW 190) ¦ 107 - 152 ¦ - <header> <PROPERTY> ¦ <TYPICAL VALUE> ¦ <TEST METHOD> </header> | Recommended Use Level ( phr, EEW 190 ) ¦ 107 - 152 ¦ - <header> <PROPERTY> ¦ <TYPICAL VALUE> ¦ <TEST METHOD> </header> | {'data': 'Recommended Use Level ( phr, EEW 190 ) ¦ 107 - 152 ¦ - <header> <PROPERTY> ¦ <TYPICAL VALUE> ¦ <TEST METHOD> </header>', 'label': []}
8A932 TDS Cardolite Specialty Chemicals 010918.json | layout | 0 | 0.7005 | 4.9804 | 7.2997 | 5.1615 |  | density | Density @ 25°C (kg/L) ¦ 1.03 ¦ ASTM D1475 | Density @ 25 °C ( kg/L ) ¦ 1.03 ¦ ASTM D 1475 | {'data': 'Density @ 25 °C ( kg/L ) ¦ 1.03 ¦ ASTM D 1475', 'label': [[10, 15, 'measuring_condition'], [18, 22, 'unit'], [27, 31, 'mean'], [34, 45, 'method']]}
8A932 TDS Cardolite Specialty Chemicals 010918.json | layout | 0 | 1.7546 | 5.1405 | 5.5365 | 5.2686 |  | density | (lbs/gal) ¦ 8.61 | ( lbs/gal ) ¦ 8.61 | {'data': ' ( lbs/gal ) ¦ 8.61', 'label': [[2, 10, 'unit'], [15, 19, 'mean']]}
8A932 TDS Cardolite Specialty Chemicals 010918.json | layout | 0 | 0.7008 | 5.3888 | 6.908 | 5.5373 |  | irrelevant | Recommended Use Level ¦ - | Recommended Use Level ¦ - | {'data': 'Recommended Use Level ¦ -', 'label': []}
8A932 TDS Cardolite Specialty Chemicals 010918.json | layout | 0 | 0.6983 | 5.5253 | 6.908 | 5.6752 |  | irrelevant | (phr, EEW 190) ¦ - | ( phr, EEW 190 ) ¦ - | {'data': ' ( phr, EEW 190 ) ¦ -', 'label': []}
8A932 TDS Cardolite Specialty Chemicals 010918.json | layout | 0 | 5.1491 | 5.4684 | 6.908 | 5.5682 |  | stray | 107 - 152 ¦ - | 107 - 152 ¦ - | {'data': '107 - 152 ¦ -', 'label': []}
8B166 TDS Rahn AG 250405.json | table0 | 0 | 0.577 | 2.9046 | 3.2508 | 3.0937 |  | viscosity | Viscosity, 25°C ¦ 1’000 – 3’000 mPa*s | Viscosity, 25 °C ¦ 1 ’ 000 – 3 ’ 000 mPa*s | {'data': 'Viscosity, 25 °C ¦ 1 ’ 000 – 3 ’ 000 mPa*s', 'label': [[11, 16, 'measuring_condition'], [19, 26, 'min'], [29, 36, 'max'], [37, 42, 'unit']]}
8B166 TDS Rahn AG 250405.json | table0 | 0 | 0.5719 | 3.0889 | 3.2558 | 3.2925 |  | acid_content | Acid number ¦ 17 mg KOH/g | Acid number ¦ 17 mg KOH/g | {'data': 'Acid number ¦ 17 mg KOH/g', 'label': [[14, 16, 'mean'], [17, 25, 'unit']]}
8B166 TDS Rahn AG 250405.json | table0 | 0 | 0.5719 | 3.2876 | 3.2558 | 3.4767 |  | density | Density, 20°C ¦ 1.13 g/cm3 | Density, 20 °C ¦ 1.13 g/cm 3 | {'data': 'Density, 20 °C ¦ 1.13 g/cm 3', 'label': [[9, 14, 'measuring_condition'], [17, 21, 'mean'], [22, 28, 'unit']]}
8B166 TDS Rahn AG 250405.json | table0 | 0 | 0.5719 | 3.4767 | 3.2558 | 3.6706 |  | irrelevant | Refractive index, 20°C ¦ 1.544 | Refractive index, 20 °C ¦ 1.544 | {'data': 'Refractive index, 20 °C ¦ 1.544', 'label': []}
8B166 TDS Rahn AG 250405.json | table0 | 0 | 0.5719 | 3.6706 | 3.2558 | 3.8645 |  | color | Colour index ¦ 5 Gardner | Colour index ¦ 5 Gardner | {'data': 'Colour index ¦ 5 Gardner', 'label': [[15, 16, 'mean'], [17, 24, 'unit']]}
8B166 TDS Rahn AG 250405.json | table0 | 0 | 0.5719 | 3.8645 | 3.2609 | 4.0584 |  | flash_point | Flash point ¦ > 100°C | Flash point ¦ > 100 °C | {'data': 'Flash point ¦ > 100 °C', 'label': [[16, 19, 'min'], [20, 22, 'unit']]}
8B220 TDS Woellner 011015.json | table0 | 0 | 0.8974 | 4.4386 | 6.4088 | 4.6589 |  | density | Specification ¦ Specification ¦ Density (20°C): ¦ approx. 1,02/cm³ ¦ 042 *) <header> <Specification> ¦ <Specification> ¦ <Density (20°C):> ¦ <approx. 1,02/cm³> ¦ <042 *)> </header> | Specification ¦ Specification ¦ Density ( 20 °C ) : ¦ approx. 1,02 /cm³ ¦ 042 * ) <header> <Specification> ¦ <Specification> ¦ <Density ( 20 °C ) :> ¦ <approx. 1,02 /cm³> ¦ < 042 * ) > </header> | {'data': 'Specification ¦ Specification ¦ Density ( 20 °C ) : ¦ approx. 1,02 /cm³ ¦ 042 * ) <header> <Specification> ¦ <Specification> ¦ <Density ( 20 °C ) :> ¦ <approx. 1,02 /cm³> ¦ < 042 * ) > </header>', 'label': [[42, 47, 'measuring_condition'], [62, 66, 'mean'], [67, 71, 'unit'], [74, 77, 'unclear_value']]}
8B220 TDS Woellner 011015.json | table0 | 0 | 0.8917 | 4.6476 | 6.4088 | 4.817 |  | stray | (average values) ¦ (average values) ¦ pH (conc.): ¦ approx. 10,4 ¦ 008 *) <header> <Specification> ¦ <Specification> ¦ <Density (20°C):> ¦ <approx. 1,02/cm³> ¦ <042 *)> </header> | ( average values ) ¦ ( average values ) ¦ pH ( conc. ) : ¦ approx. 10,4 ¦ 008 * ) <header> <Specification> ¦ <Specification> ¦ <Density ( 20 °C ) :> ¦ <approx. 1,02 /cm³> ¦ < 042 * ) > </header> | {'data': ' ( average values ) ¦ ( average values ) ¦ pH ( conc. ) : ¦ approx. 10,4 ¦ 008 * ) <header> <Specification> ¦ <Specification> ¦ <Density ( 20 °C ) :> ¦ <approx. 1,02 /cm³> ¦ < 042 * ) > </header>', 'label': []}
8B220 TDS Woellner 011015.json | table0 | 0 | 0.8917 | 4.8113 | 6.4088 | 5.0203 |  | viscosity | ¦ ¦ Viscosity (20°C): ¦ approx. 5 mPas ¦ 053 *) <header> <Specification> ¦ <Specification> ¦ <Density (20°C):> ¦ <approx. 1,02/cm³> ¦ <042 *)> </header> | ¦ ¦ Viscosity ( 20 °C ) : ¦ approx. 5 mPas ¦ 053 * ) <header> <Specification> ¦ <Specification> ¦ <Density ( 20 °C ) :> ¦ <approx. 1,02 /cm³> ¦ < 042 * ) > </header> | {'data': ' ¦ ¦ Viscosity ( 20 °C ) : ¦ approx. 5 mPas ¦ 053 * ) <header> <Specification> ¦ <Specification> ¦ <Density ( 20 °C ) :> ¦ <approx. 1,02 /cm³> ¦ < 042 * ) > </header>', 'label': [[17, 22, 'measuring_condition'], [37, 38, 'mean'], [39, 43, 'unit'], [46, 49, 'unclear_value']]}
8B220 TDS Woellner 011015.json | layout | 0 | 1.0695 | 3.1975 | 6.9371 | 3.3685 |  | irrelevant | Chemical description ¦ Betolin Q 40 is a low viscosity, aqueous solution of special hydrophilic | Chemical description ¦ Betolin Q 40 is a low viscosity, aqueous solution of special hydrophilic | {'data': 'Chemical description ¦ Betolin Q 40 is a low viscosity, aqueous solution of special hydrophilic', 'label': []}
8B223 TDS Rockwood Pigments 011213.json | table0 | 0 | 1.1786 | 5.344 | 6.0802 | 5.6754 |  | particle_size | Grind ¦ (Hegmann Grind Gauge) ¦ < 25µ | Grind ¦ ( Hegmann Grind Gauge ) ¦ < 25 µ | {'data': 'Grind ¦ ( Hegmann Grind Gauge ) ¦ < 25 µ', 'label': [[36, 38, 'max'], [39, 40, 'unit'], [10, 17, 'unit']]}
8B223 TDS Rockwood Pigments 011213.json | table0 | 0 | 1.1786 | 5.6656 | 6.0853 | 6.0555 |  | active_% | Active Ingredient ¦ ¦ 35% | Active Ingredient ¦ ¦ 35 % | {'data': 'Active Ingredient ¦ ¦ 35 %', 'label': [[22, 24, 'mean'], [25, 26, 'unit']]}
8B223 TDS Rockwood Pigments 011213.json | table0 | 0 | 1.1786 | 6.0507 | 6.0853 | 6.4308 |  | solid_content | Solids Content ¦ ¦ 76% | Solids Content ¦ ¦ 76 % | {'data': 'Solids Content ¦ ¦ 76 %', 'label': [[19, 21, 'mean'], [22, 23, 'unit']]}
8B223 TDS Rockwood Pigments 011213.json | table0 | 0 | 1.1735 | 6.4259 | 6.0904 | 6.772 |  | irrelevant | Distillate Type ¦ (280 – 320°C Std) ¦ 24% | Distillate Type ¦ ( 280 – 320 °C Std ) ¦ 24 % | {'data': 'Distillate Type ¦ ( 280 – 320 °C Std ) ¦ 24 %', 'label': []}
8B233 TDS Everlight Chemical 030714.json | key_value | 0 | 0.814 | 7.0505 | 2.4609 | 7.1763 |  | cas_number | CAS NO. ¦ 129757-67-1 | CAS NO. ¦ 129757 - 67 - 1 | {'data': 'CAS NO. ¦ 129757 - 67 - 1', 'label': [[10, 25, 'qualitative_value']]}
8B233 TDS Everlight Chemical 030714.json | key_value | 0 | 0.81 | 7.4338 | 3.6904 | 7.5932 |  | molecular_weight | Average molecular weight: ¦ 737 g/mol | Average molecular weight: ¦ 737 g/mol | {'data': 'Average molecular weight: ¦ 737 g/mol', 'label': [[32, 37, 'unit'], [28, 31, 'mean']]}
8B233 TDS Everlight Chemical 030714.json | key_value | 0 | 0.81 | 7.8172 | 3.5455 | 7.9765 |  | color | Appearance: ¦ Slightly yellowish liquid | Appearance: ¦ Slightly yellowish liquid | {'data': 'Appearance: ¦ Slightly yellowish liquid', 'label': [[14, 39, 'qualitative_value']]}
8B233 TDS Everlight Chemical 030714.json | key_value | 0 | 0.8098 | 8.2005 | 3.3867 | 8.9013 |  | viscosity | Viscosity at 20ºC : ¦ 2700-3300 cps at 20ºC:0.97 | Viscosity at 20 ºC : ¦ 2700 - 3300 cps at 20 ºC: 0.97 | {'data': 'Viscosity at 20 ºC : ¦ 2700 - 3300 cps at 20 ºC: 0.97', 'label': [[13, 18, 'measuring_condition'], [23, 27, 'min'], [30, 34, 'max'], [35, 38, 'unit'], [39, 47, 'measuring_condition']]}
8B233 TDS Everlight Chemical 030714.json | key_value | 0 | 1.8112 | 8.3922 | 3.2318 | 8.5493 |  | viscosity | 40ºC : ¦ 550-650 cps | 40 ºC : ¦ 550 - 650 cps | {'data': '40 ºC : ¦ 550 - 650 cps', 'label': [[0, 5, 'measuring_condition'], [10, 13, 'min'], [16, 19, 'max'], [20, 23, 'unit']]}
8B233 TDS Everlight Chemical 030714.json | layout | 0 | 4.5398 | 2.9087 | 5.2447 | 3.0638 |  | irrelevant | Xylene ¦ : | Xylene ¦ : | {'data': 'Xylene ¦ :', 'label': []}
8B233 TDS Everlight Chemical 030714.json | layout | 0 | 4.5488 | 3.292 | 5.5541 | 3.4147 |  | irrelevant | MEK ¦ >50 | MEK ¦ > 50 | {'data': 'MEK ¦ > 50', 'label': []}
8B233 TDS Everlight Chemical 030714.json | layout | 0 | 4.5393 | 3.4837 | 5.6976 | 3.6063 |  | irrelevant | Water ¦ < 0.1 | Water ¦ < 0.1 | {'data': 'Water ¦ < 0.1', 'label': []}
8B233 TDS Everlight Chemical Industrial 221117.json | key_value | 0 | 0.7572 | 6.156 | 2.8615 | 6.2872 |  | cas_number | (CAS number) ¦ 129757-67-1 | ( CAS number ) ¦ 129757 - 67 - 1 | {'data': ' ( CAS number ) ¦ 129757 - 67 - 1', 'label': [[18, 33, 'qualitative_value']]}
8B233 TDS Everlight Chemical Industrial 221117.json | key_value | 0 | 0.7598 | 6.4061 | 2.7206 | 6.5372 |  | molecular_weight | Molecular Weight ¦ 737 g/mol | Molecular Weight ¦ 737 g/mol | {'data': 'Molecular Weight ¦ 737 g/mol', 'label': [[23, 28, 'unit'], [19, 22, 'mean']]}
8B233 TDS Everlight Chemical Industrial 221117.json | key_value | 0 | 2.2601 | 7.6556 | 3.5487 | 7.7855 |  | irrelevant | Butylcarbitol : ¦ >50 | Butylcarbitol : ¦ > 50 | {'data': 'Butylcarbitol : ¦ > 50', 'label': []}
8B233 TDS Everlight Chemical Industrial 221117.json | key_value | 0 | 2.2601 | 7.9056 | 3.5929 | 8.0355 |  | irrelevant | Butyl acetate : ¦ >50 | Butyl acetate : ¦ > 50 | {'data': 'Butyl acetate : ¦ > 50', 'label': []}
8B233 TDS Everlight Chemical Industrial 221117.json | key_value | 0 | 2.2505 | 8.1556 | 3.218 | 8.2855 |  | irrelevant | Xylene : ¦ >50 | Xylene : ¦ > 50 | {'data': 'Xylene : ¦ > 50', 'label': []}
8B233 TDS Everlight Chemical Industrial 221117.json | key_value | 0 | 2.2651 | 8.4056 | 4.2431 | 8.5355 |  | irrelevant | 1-Methoxy-2-propylacetate : ¦ >50 | 1 - Methoxy - 2 - propylacetate : ¦ > 50 | {'data': '1 - Methoxy - 2 - propylacetate : ¦ > 50', 'label': []}
8B233 TDS Everlight Chemical Industrial 221117.json | key_value | 0 | 2.2602 | 8.6556 | 3.0949 | 8.7581 |  | irrelevant | MEK : ¦ >50 | MEK : ¦ > 50 | {'data': 'MEK : ¦ > 50', 'label': []}
8B233 TDS Everlight Chemical Industrial 221117.json | key_value | 0 | 2.2517 | 8.9056 | 3.2187 | 9.0081 |  | irrelevant | Water : ¦ < 0.1 | Water : ¦ < 0.1 | {'data': 'Water : ¦ < 0.1', 'label': []}
8B233 TDS Everlight Chemical Industrial 221117.json | key_value | 0 | 2.2505 | 9.1544 | 4.321 | 9.2855 |  | viscosity | Viscosity at 20ºC : ¦ 2700-3300 cps | Viscosity at 20 ºC : ¦ 2700 - 3300 cps | {'data': 'Viscosity at 20 ºC : ¦ 2700 - 3300 cps', 'label': [[13, 18, 'measuring_condition'], [23, 27, 'min'], [30, 34, 'max'], [35, 38, 'unit']]}
8B233 TDS Everlight Chemical Industrial 221117.json | key_value | 0 | 3.0168 | 9.4043 | 4.1923 | 9.5339 |  | viscosity | 40ºC : ¦ 550-650 cps | 40 ºC : ¦ 550 - 650 cps | {'data': '40 ºC : ¦ 550 - 650 cps', 'label': [[0, 5, 'measuring_condition'], [10, 13, 'min'], [16, 19, 'max'], [20, 23, 'unit']]}
8B233 TDS Everlight Chemical Industrial 221117.json | layout | 0 | 0.7601 | 6.9077 | 2.9918 | 7.0372 |  | color | Physical Properties ¦ Appearance | Physical Properties ¦ Appearance | {'data': 'Physical Properties ¦ Appearance', 'label': []}
8B233 TDS Everlight Chemical Industrial 221117.json | layout | 0 | 2.2601 | 7.6556 | 3.5487 | 7.7855 |  | irrelevant | Butylcarbitol ¦ : ¦ >50 | Butylcarbitol ¦ : ¦ > 50 | {'data': 'Butylcarbitol ¦ : ¦ > 50', 'label': []}
8B233 TDS Everlight Chemical Industrial 221117.json | layout | 0 | 2.2601 | 7.9056 | 3.5929 | 8.0355 |  | irrelevant | Butyl acetate ¦ : ¦ >50 | Butyl acetate ¦ : ¦ > 50 | {'data': 'Butyl acetate ¦ : ¦ > 50', 'label': []}
8B233 TDS Everlight Chemical Industrial 221117.json | layout | 0 | 2.2505 | 8.156 | 2.8393 | 8.2855 |  | irrelevant | Xylene ¦ : | Xylene ¦ : | {'data': 'Xylene ¦ :', 'label': []}
8B233 TDS Everlight Chemical Industrial 221117.json | layout | 0 | 2.2602 | 8.6556 | 3.0949 | 8.7581 |  | irrelevant | MEK ¦ >50 | MEK ¦ > 50 | {'data': 'MEK ¦ > 50', 'label': []}
8B233 TDS Everlight Chemical Industrial 221117.json | layout | 0 | 2.2517 | 8.9056 | 3.2187 | 9.0081 |  | irrelevant | Water ¦ < 0.1 | Water ¦ < 0.1 | {'data': 'Water ¦ < 0.1', 'label': []}
8D308 TDS TIB Chemicals 010811.json | table0 | 0 | 0.7051 | 6.3547 | 3.8687 | 6.6516 |  | irrelevant | Product data ¦ Product data | Product data ¦ Product data | {'data': 'Product data ¦ Product data', 'label': []}
8D308 TDS TIB Chemicals 010811.json | table0 | 0 | 0.7051 | 6.6466 | 3.8687 | 6.9238 |  | irrelevant | Chemical description ¦ Zinc neodecanoate | Chemical description ¦ Zinc neodecanoate | {'data': 'Chemical description ¦ Zinc neodecanoate', 'label': []}
8D308 TDS TIB Chemicals 010811.json | table0 | 0 | 0.7051 | 6.9139 | 3.8687 | 7.1861 |  | irrelevant | State of aggregation ¦ clear liquid | State of aggregation ¦ clear liquid | {'data': 'State of aggregation ¦ clear liquid', 'label': []}
8D308 TDS TIB Chemicals 010811.json | table0 | 0 | 0.7051 | 7.1811 | 3.8737 | 7.5127 |  | irrelevant | ¦ | ¦ | {'data': ' ¦', 'label': []}
8D308 TDS TIB Chemicals 010811.json | table0 | 0 | 0.7001 | 7.5127 | 3.8737 | 7.7849 |  | irrelevant | Specification ¦ Specification | Specification ¦ Specification | {'data': 'Specification ¦ Specification', 'label': []}
8D308 TDS TIB Chemicals 010811.json | table0 | 0 | 0.7001 | 7.7849 | 3.8737 | 8.0868 |  | irrelevant | Zinc content ¦ 15.0 – 17.0 % | Zinc content ¦ 15.0 – 17.0 % | {'data': 'Zinc content ¦ 15.0 – 17.0 %', 'label': []}
8D308 TDS TIB Chemicals 010811.json | table0 | 0 | 0.7001 | 8.0868 | 3.8737 | 8.349 |  | color | Colour (Gardner) ¦ ≤ 4 | Colour ( Gardner ) ¦ ≤ 4 | {'data': 'Colour ( Gardner ) ¦ ≤ 4', 'label': [[9, 16, 'unit'], [23, 24, 'max']]}
8ED75 TDS Tianlong Chemicals 130719.json | table0 | 0 | 0.8001 | 3.079 | 7.442 | 3.3469 |  | color | Appearance ¦ Yellow to brown clear liquid | Appearance ¦ Yellow to brown clear liquid | {'data': 'Appearance ¦ Yellow to brown clear liquid', 'label': [[13, 41, 'qualitative_value']]}
8ED75 TDS Tianlong Chemicals 130719.json | table0 | 0 | 0.7933 | 3.3469 | 7.442 | 3.6211 |  | solid_content | Solid content ¦ >98.0% | Solid content ¦ > 98.0 % | {'data': 'Solid content ¦ > 98.0 %', 'label': [[18, 22, 'min'], [23, 24, 'unit']]}
8ED75 TDS Tianlong Chemicals 130719.json | table0 | 0 | 0.7933 | 3.6211 | 7.442 | 3.8891 |  | density | Density ¦ 0.95~1.02 g/ml at 20℃ | Density ¦ 0.95 ~ 1.02 g/ml at 20 ℃ | {'data': 'Density ¦ 0.95 ~ 1.02 g/ml at 20 ℃', 'label': [[10, 14, 'min'], [17, 21, 'max'], [22, 26, 'unit'], [30, 34, 'measuring_condition']]}
8ED77 TDS Maflon 010214.json | table0 | 0 | 4.5344 | 3.429 | 7.4251 | 3.8627 |  | color | APPEARANCE ¦ Pale yellow, viscous liquid | APPEARANCE ¦ Pale yellow, viscous liquid | {'data': 'APPEARANCE ¦ Pale yellow, viscous liquid', 'label': [[13, 40, 'qualitative_value']]}
8ED77 TDS Maflon 010214.json | table0 | 0 | 4.5344 | 3.8334 | 7.4202 | 4.1014 |  | irrelevant | IONIC NATURE ¦ Anionic | IONIC NATURE ¦ Anionic | {'data': 'IONIC NATURE ¦ Anionic', 'label': []}
8ED77 TDS Maflon 010214.json | table0 | 0 | 4.5344 | 4.1014 | 7.4202 | 4.35 |  | ph | pH ¦ 7 - 9 | pH ¦ 7 - 9 | {'data': 'pH ¦ 7 - 9', 'label': [[5, 6, 'min'], [9, 10, 'max']]}
8ED77 TDS Maflon 010214.json | table0 | 0 | 4.5296 | 4.3451 | 7.4202 | 4.5887 |  | density | DENSITY ¦ 1,03 g/cm3 | DENSITY ¦ 1,03 g/cm 3 | {'data': 'DENSITY ¦ 1,03 g/cm 3', 'label': [[10, 14, 'mean'], [15, 21, 'unit']]}
8ED77 TDS Maflon 010214.json | table0 | 0 | 4.5296 | 4.5887 | 7.4202 | 4.8324 |  | flash_point | FLASH POINT ¦ 64°C (147°F) | FLASH POINT ¦ 64 °C ( 147 °F ) | {'data': 'FLASH POINT ¦ 64 °C ( 147 °F )', 'label': [[14, 16, 'mean'], [17, 19, 'unit'], [22, 25, 'mean'], [26, 28, 'unit']]}
8ED77 TDS Maflon 010214.json | table0 | 0 | 4.5296 | 4.8275 | 7.4202 | 5.076 |  | boiling_point | BOILING POINT ¦ >82°C (>180°F) | BOILING POINT ¦ > 82 °C ( > 180 °F ) | {'data': 'BOILING POINT ¦ > 82 °C ( > 180 °F )', 'label': [[18, 20, 'min'], [21, 23, 'unit'], [28, 31, 'max'], [32, 34, 'unit']]}
8ED77 TDS Maflon 010214.json | table0 | 0 | 4.5296 | 5.076 | 7.4202 | 5.3197 |  | solid_content | SOLID CONTENT ¦ 24 - 26 % (wt) | SOLID CONTENT ¦ 24 - 26 % ( wt ) | {'data': 'SOLID CONTENT ¦ 24 - 26 % ( wt )', 'label': [[16, 18, 'min'], [21, 23, 'max'], [24, 25, 'unit'], [28, 30, 'measuring_condition']]}
8ED77 TDS Maflon 010214.json | table0 | 0 | 4.5296 | 5.3148 | 7.4202 | 5.9288 |  | irrelevant | COMPOSITION ¦ 25 % Fluorinated polymer 19 % tert-Butanol 55 % Water | COMPOSITION ¦ 25 % Fluorinated polymer 19 % tert - Butanol 55 % Water | {'data': 'COMPOSITION ¦ 25 % Fluorinated polymer 19 % tert - Butanol 55 % Water', 'label': []}
8ED77 TDS Maflon 010214.json | key_value | 0 | 5.012 | 6.3841 | 6.5305 | 6.491 |  | solid_content | Solid content: ¦ 24 – 26% | Solid content: ¦ 24 – 26 % | {'data': 'Solid content: ¦ 24 – 26 %', 'label': [[17, 19, 'min'], [22, 24, 'max'], [25, 26, 'unit']]}
8ED77 TDS Maflon 010214.json | key_value | 0 | 5.0181 | 6.5817 | 6.2762 | 6.7072 |  | ph | pH: ¦ 7 – 9 | pH: ¦ 7 – 9 | {'data': 'pH: ¦ 7 – 9', 'label': [[6, 7, 'min'], [10, 11, 'max']]}
8ED79 TDS Surfactant Chemicals Company 150319.json | table0 | 0 | 0.7709 | 2.7739 | 3.5121 | 2.9219 |  | irrelevant | SPECIFICATIONS ¦ SPECIFICATIONS <header> <SPECIFICATIONS> <Appearance(1)> ¦ <SPECIFICATIONS> <Liquid> </header> | SPECIFICATIONS ¦ SPECIFICATIONS <header> <SPECIFICATIONS> <Appearance ( 1 ) > ¦ <SPECIFICATIONS> <Liquid> </header> | {'data': 'SPECIFICATIONS ¦ SPECIFICATIONS <header> <SPECIFICATIONS> <Appearance ( 1 ) > ¦ <SPECIFICATIONS> <Liquid> </header>', 'label': []}
8ED79 TDS Surfactant Chemicals Company 150319.json | table0 | 0 | 0.7709 | 2.9076 | 3.5121 | 3.0938 |  | color | Appearance(1) ¦ Liquid <header> <SPECIFICATIONS> <Appearance(1)> ¦ <SPECIFICATIONS> <Liquid> </header> | Appearance ( 1 ) ¦ Liquid <header> <SPECIFICATIONS> <Appearance ( 1 ) > ¦ <SPECIFICATIONS> <Liquid> </header> | {'data': 'Appearance ( 1 ) ¦ Liquid <header> <SPECIFICATIONS> <Appearance ( 1 ) > ¦ <SPECIFICATIONS> <Liquid> </header>', 'label': [[13, 14, 'unclear_value'], [19, 25, 'qualitative_value']]}
8ED79 TDS Surfactant Chemicals Company 150319.json | table0 | 0 | 0.7709 | 3.0938 | 3.5121 | 3.2418 |  | color | Color ¦ Yellow to Colorless <header> <SPECIFICATIONS> <Appearance(1)> ¦ <SPECIFICATIONS> <Liquid> </header> | Color ¦ Yellow to Colorless <header> <SPECIFICATIONS> <Appearance ( 1 ) > ¦ <SPECIFICATIONS> <Liquid> </header> | {'data': 'Color ¦ Yellow to Colorless <header> <SPECIFICATIONS> <Appearance ( 1 ) > ¦ <SPECIFICATIONS> <Liquid> </header>', 'label': [[8, 27, 'qualitative_value']]}
8ED79 TDS Surfactant Chemicals Company 150319.json | table0 | 0 | 0.7709 | 3.237 | 3.5121 | 3.385 |  | ph | pH(2) ¦ 6.0-8.0 <header> <SPECIFICATIONS> <Appearance(1)> ¦ <SPECIFICATIONS> <Liquid> </header> | pH ( 2 ) ¦ 6.0 - 8.0 <header> <SPECIFICATIONS> <Appearance ( 1 ) > ¦ <SPECIFICATIONS> <Liquid> </header> | {'data': 'pH ( 2 ) ¦ 6.0 - 8.0 <header> <SPECIFICATIONS> <Appearance ( 1 ) > ¦ <SPECIFICATIONS> <Liquid> </header>', 'label': [[5, 6, 'unclear_value'], [11, 14, 'min'], [17, 20, 'max']]}
8ED79 TDS Surfactant Chemicals Company 150319.json | table0 | 0 | 0.7709 | 3.3802 | 3.5121 | 3.533 |  | solid_content | Solids(3) ¦ 48-50 <header> <SPECIFICATIONS> <Appearance(1)> ¦ <SPECIFICATIONS> <Liquid> </header> | Solids ( 3 ) ¦ 48 - 50 <header> <SPECIFICATIONS> <Appearance ( 1 ) > ¦ <SPECIFICATIONS> <Liquid> </header> | {'data': 'Solids ( 3 ) ¦ 48 - 50 <header> <SPECIFICATIONS> <Appearance ( 1 ) > ¦ <SPECIFICATIONS> <Liquid> </header>', 'label': [[9, 10, 'unclear_value'], [15, 17, 'min'], [20, 22, 'max']]}
8ED79 TDS Surfactant Chemicals Company 150319.json | table0 | 0 | 0.7709 | 3.5282 | 3.5121 | 3.7622 |  | active_% | Active Content(4) ¦ 46-48 <header> <SPECIFICATIONS> <Appearance(1)> ¦ <SPECIFICATIONS> <Liquid> </header> | Active Content ( 4 ) ¦ 46 - 48 <header> <SPECIFICATIONS> <Appearance ( 1 ) > ¦ <SPECIFICATIONS> <Liquid> </header> | {'data': 'Active Content ( 4 ) ¦ 46 - 48 <header> <SPECIFICATIONS> <Appearance ( 1 ) > ¦ <SPECIFICATIONS> <Liquid> </header>', 'label': [[17, 18, 'unclear_value'], [23, 25, 'min'], [28, 30, 'max']]}
8ED79 TDS Surfactant Chemicals Company 150319.json | table0 | 0 | 0.7709 | 3.7574 | 3.5168 | 4.1918 |  | density | TYPICAL PROPERTIES Density at 20°C (5) ¦ ~1030 <header> <SPECIFICATIONS> <Appearance(1)> ¦ <SPECIFICATIONS> <Liquid> </header> | TYPICAL PROPERTIES Density at 20 °C ( 5 ) ¦ ~ 1030 <header> <SPECIFICATIONS> <Appearance ( 1 ) > ¦ <SPECIFICATIONS> <Liquid> </header> | {'data': 'TYPICAL PROPERTIES Density at 20 °C ( 5 ) ¦ ~ 1030 <header> <SPECIFICATIONS> <Appearance ( 1 ) > ¦ <SPECIFICATIONS> <Liquid> </header>', 'label': [[30, 35, 'measuring_condition'], [38, 39, 'unclear_value'], [46, 50, 'mean']]}
8ED79 TDS Surfactant Chemicals Company 150319.json | layout | 0 | 0.835 | 4.5232 | 1.9876 | 4.6177 |  | irrelevant | (2) ¦ 10% aqueous solution | ( 2 ) ¦ 10 % aqueous solution | {'data': ' ( 2 ) ¦ 10 % aqueous solution', 'label': []}
8ED79 TDS Surfactant Chemicals Company 150319.json | layout | 0 | 0.835 | 4.6456 | 1.3828 | 4.7352 |  | irrelevant | (3) ¦ %, w/w | ( 3 ) ¦ % , w/w | {'data': ' ( 3 ) ¦ % , w/w', 'label': []}
8ED79 TDS Surfactant Chemicals Company 150319.json | layout | 0 | 0.835 | 4.7639 | 1.3828 | 4.8535 |  | irrelevant | (4) ¦ %, w/w | ( 4 ) ¦ % , w/w | {'data': ' ( 4 ) ¦ % , w/w', 'label': []}
8ED86 TDS Shanghai Baolijia Chemical 060319.json | table0 | 0 | 1.1648 | 4.7573 | 7.0778 | 5.084 |  | header | No. ¦ Items ¦ Indexes <header> <No.> ¦ <Items> ¦ <Indexes> </header> | No. ¦ Items ¦ Indexes <header> <No.> ¦ <Items> ¦ <Indexes> </header> | {'data': 'No. ¦ Items ¦ Indexes <header> <No.> ¦ <Items> ¦ <Indexes> </header>', 'label': []}
8ED86 TDS Shanghai Baolijia Chemical 060319.json | table0 | 0 | 1.1648 | 5.0781 | 7.0778 | 5.3334 |  | color | 1 ¦ Appearance ¦ Transparent white liquid <header> <No.> ¦ <Items> ¦ <Indexes> </header> | 1 ¦ Appearance ¦ Transparent white liquid <header> <No.> ¦ <Items> ¦ <Indexes> </header> | {'data': '1 ¦ Appearance ¦ Transparent white liquid <header> <No.> ¦ <Items> ¦ <Indexes> </header>', 'label': [[0, 1, 'unclear_value'], [17, 41, 'qualitative_value']]}
8ED86 TDS Shanghai Baolijia Chemical 060319.json | table0 | 0 | 1.1648 | 5.3334 | 7.0778 | 5.5888 |  | irrelevant | 2 ¦ Dispersion Type ¦ Anionic <header> <No.> ¦ <Items> ¦ <Indexes> </header> | 2 ¦ Dispersion Type ¦ Anionic <header> <No.> ¦ <Items> ¦ <Indexes> </header> | {'data': '2 ¦ Dispersion Type ¦ Anionic <header> <No.> ¦ <Items> ¦ <Indexes> </header>', 'label': []}
8ED86 TDS Shanghai Baolijia Chemical 060319.json | table0 | 0 | 1.1648 | 5.5888 | 7.0778 | 5.862 |  | active_% | 3 ¦ Active Ingredients, wt% ¦ 42±1 <header> <No.> ¦ <Items> ¦ <Indexes> </header> | 3 ¦ Active Ingredients, wt % ¦ 42 ± 1 <header> <No.> ¦ <Items> ¦ <Indexes> </header> | {'data': '3 ¦ Active Ingredients, wt % ¦ 42 ± 1 <header> <No.> ¦ <Items> ¦ <Indexes> </header>', 'label': [[0, 1, 'unclear_value'], [31, 33, 'mean'], [36, 37, 'std'], [27, 28, 'unit'], [24, 26, 'measuring_condition']]}
8ED86 TDS Shanghai Baolijia Chemical 060319.json | table0 | 0 | 1.1648 | 5.8561 | 7.0778 | 6.1115 |  | ph | 4 ¦ PH ¦ 7-7.5 <header> <No.> ¦ <Items> ¦ <Indexes> </header> | 4 ¦ PH ¦ 7 - 7.5 <header> <No.> ¦ <Items> ¦ <Indexes> </header> | {'data': '4 ¦ PH ¦ 7 - 7.5 <header> <No.> ¦ <Items> ¦ <Indexes> </header>', 'label': [[0, 1, 'unclear_value'], [9, 10, 'min'], [13, 16, 'max']]}
8EF34 TDS Polywill Advanced Material 160621.json | table0 | 0 | 1.4549 | 3.7116 | 6.7989 | 3.9702 |  | color | appearance ¦ Colorless to light-yellow transparent liquid | appearance ¦ Colorless to light - yellow transparent liquid | {'data': 'appearance ¦ Colorless to light - yellow transparent liquid', 'label': [[26, 59, 'qualitative_value']]}
8EF34 TDS Polywill Advanced Material 160621.json | table0 | 0 | 1.4549 | 3.9648 | 6.7989 | 4.2234 |  | active_% | Active content (%) ¦ >85 | Active content ( % ) ¦ > 85 | {'data': 'Active content ( % ) ¦ > 85', 'label': [[17, 18, 'unit'], [25, 27, 'min']]}
8EF34 TDS Polywill Advanced Material 160621.json | table0 | 0 | 1.4549 | 4.2234 | 6.7989 | 4.4765 |  | density | Density (g/ml) ¦ 1.1 | Density ( g/ml ) ¦ 1.1 | {'data': 'Density ( g/ml ) ¦ 1.1', 'label': [[10, 14, 'unit'], [19, 22, 'mean']]}
8EF34 TDS Polywill Advanced Material 160621.json | table0 | 0 | 1.4549 | 4.4765 | 6.7989 | 4.7351 |  | viscosity | Viscosity（25℃，mPa.s） ¦ ＜5000 | Viscosity（ 25 ℃，mPa.s） ¦ ＜ 5000 | {'data': 'Viscosity（ 25 ℃，mPa.s） ¦ ＜ 5000', 'label': [[11, 15, 'measuring_condition'], [16, 21, 'unit'], [27, 31, 'max']]}
8F659 TDS Bayer CropScience 241014.json | table0 | 0 | 0.9 | 3.5891 | 7.5767 | 3.8262 |  | irrelevant | Formulation type ¦ Suspension Concentrate (SC) <header> <Formulation type> ¦ <Suspension Concentrate (SC)> </header> | Formulation type ¦ Suspension Concentrate ( SC ) <header> <Formulation type> ¦ <Suspension Concentrate ( SC ) > </header> | {'data': 'Formulation type ¦ Suspension Concentrate ( SC ) <header> <Formulation type> ¦ <Suspension Concentrate ( SC ) > </header>', 'label': []}
8F659 TDS Bayer CropScience 241014.json | table0 | 0 | 0.9 | 3.8195 | 7.5767 | 4.0634 |  | color | Colour ¦ Beige <header> <Formulation type> ¦ <Suspension Concentrate (SC)> </header> | Colour ¦ Beige <header> <Formulation type> ¦ <Suspension Concentrate ( SC ) > </header> | {'data': 'Colour ¦ Beige <header> <Formulation type> ¦ <Suspension Concentrate ( SC ) > </header>', 'label': [[9, 14, 'qualitative_value']]}
8F659 TDS Bayer CropScience 241014.json | table0 | 0 | 0.9 | 4.0634 | 7.5767 | 4.3006 |  | irrelevant | Odour ¦ Weak, characteristic <header> <Formulation type> ¦ <Suspension Concentrate (SC)> </header> | Odour ¦ Weak, characteristic <header> <Formulation type> ¦ <Suspension Concentrate ( SC ) > </header> | {'data': 'Odour ¦ Weak, characteristic <header> <Formulation type> ¦ <Suspension Concentrate ( SC ) > </header>', 'label': []}
8F659 TDS Bayer CropScience 241014.json | table0 | 0 | 0.9 | 4.3006 | 7.5767 | 4.531 |  | density | Density ¦ ca. 1.05 g/cm3 at 20°C <header> <Formulation type> ¦ <Suspension Concentrate (SC)> </header> | Density ¦ ca. 1.05 g/cm 3 at 20 °C <header> <Formulation type> ¦ <Suspension Concentrate ( SC ) > </header> | {'data': 'Density ¦ ca. 1.05 g/cm 3 at 20 °C <header> <Formulation type> ¦ <Suspension Concentrate ( SC ) > </header>', 'label': [[14, 18, 'mean'], [19, 25, 'unit'], [29, 34, 'measuring_condition']]}
8F659 TDS Bayer CropScience 241014.json | table0 | 0 | 0.9 | 4.531 | 7.5835 | 4.775 |  | ph | pH ¦ 3.0-7.0 at 100% (23°C) <header> <Formulation type> ¦ <Suspension Concentrate (SC)> </header> | pH ¦ 3.0 - 7.0 at 100 % ( 23 °C ) <header> <Formulation type> ¦ <Suspension Concentrate ( SC ) > </header> | {'data': 'pH ¦ 3.0 - 7.0 at 100 % ( 23 °C ) <header> <Formulation type> ¦ <Suspension Concentrate ( SC ) > </header>', 'label': [[5, 8, 'min'], [11, 14, 'max'], [18, 33, 'measuring_condition']]}
8F659 TDS Bayer CropScience 241014.json | table0 | 0 | 0.9 | 4.775 | 7.5835 | 5.2426 |  | viscosity | Viscosity, dynamic ¦ 75-200 mPa.s at 20°C, velocity gradient 100/s 250-600 mPa.s at 20°C, velocity gradient 20/s <header> <Formulation type> ¦ <Suspension Concentrate (SC)> </header> | Viscosity, dynamic ¦ 75 - 200 mPa.s at 20 °C, velocity gradient 100 /s 250 - 600 mPa.s at 20 °C, velocity gradient 20 /s <header> <Formulation type> ¦ <Suspension Concentrate ( SC ) > </header> | {'data': 'Viscosity, dynamic ¦ 75 - 200 mPa.s at 20 °C, velocity gradient 100 /s 250 - 600 mPa.s at 20 °C, velocity gradient 20 /s <header> <Formulation type> ¦ <Suspension Concentrate ( SC ) > </header>', 'label': [[21, 23, 'min'], [26, 29, 'max'], [30, 35, 'unit'], [39, 44, 'measuring_condition'], [71, 74, 'min'], [77, 80, 'max'], [81, 86, 'unit'], [90, 95, 'measuring_condition']]}
8F659 TDS Bayer CropScience 241014.json | table0 | 0 | 0.9 | 5.2426 | 7.5835 | 5.473 |  | water_miscibility | Solubility ¦ Miscible in water <header> <Formulation type> ¦ <Suspension Concentrate (SC)> </header> | Solubility ¦ Miscible in water <header> <Formulation type> ¦ <Suspension Concentrate ( SC ) > </header> | {'data': 'Solubility ¦ Miscible in water <header> <Formulation type> ¦ <Suspension Concentrate ( SC ) > </header>', 'label': []}
8F659 TDS Bayer CropScience 241014.json | table0 | 0 | 0.9 | 5.473 | 7.5835 | 5.9473 |  | irrelevant | Stability ¦ Effect of low temperature (0 ± 2°C / 7d): stable Accelerated storage (54 ± 2°C / 14d): stable <header> <Formulation type> ¦ <Suspension Concentrate (SC)> </header> | Stability ¦ Effect of low temperature ( 0 ± 2 °C / 7 d ) : stable Accelerated storage ( 54 ± 2 °C / 14 d ) : stable <header> <Formulation type> ¦ <Suspension Concentrate ( SC ) > </header> | {'data': 'Stability ¦ Effect of low temperature ( 0 ± 2 °C / 7 d ) : stable Accelerated storage ( 54 ± 2 °C / 14 d ) : stable <header> <Formulation type> ¦ <Suspension Concentrate ( SC ) > </header>', 'label': []}
8F659 TDS Bayer CropScience 241014.json | table0 | 0 | 0.9 | 5.9406 | 7.5835 | 6.4149 |  | irrelevant | Shelf-life ¦ Product is fit for use after storage for at least 2 years in the unopened original containers <header> <Formulation type> ¦ <Suspension Concentrate (SC)> </header> | Shelf - life ¦ Product is fit for use after storage for at least 2 years in the unopened original containers <header> <Formulation type> ¦ <Suspension Concentrate ( SC ) > </header> | {'data': 'Shelf - life ¦ Product is fit for use after storage for at least 2 years in the unopened original containers <header> <Formulation type> ¦ <Suspension Concentrate ( SC ) > </header>', 'label': []}
8F659 TDS Bayer CropScience 241014.json | table0 | 0 | 0.9 | 6.4149 | 7.5835 | 7.1129 |  | irrelevant | Storage ¦ Store in unopened original containers in a dry, cool and well-ventilated place, accessible by authorized persons only. Keep away from direct sunlight. Protect from freezing. <header> <Formulation type> ¦ <Suspension Concentrate (SC)> </header> | Storage ¦ Store in unopened original containers in a dry, cool and well - ventilated place, accessible by authorized persons only. Keep away from direct sunlight. Protect from freezing. <header> <Formulation type> ¦ <Suspension Concentrate ( SC ) > </header> | {'data': 'Storage ¦ Store in unopened original containers in a dry, cool and well - ventilated place, accessible by authorized persons only. Keep away from direct sunlight. Protect from freezing. <header> <Formulation type> ¦ <Suspension Concentrate ( SC ) > </header>', 'label': []}
8F659 TDS Bayer CropScience 241014.json | table0 | 0 | 0.8931 | 7.1062 | 7.5835 | 7.3433 |  | irrelevant | Packaging ¦ 200 L HDPE drums <header> <Formulation type> ¦ <Suspension Concentrate (SC)> </header> | Packaging ¦ 200 L HDPE drums <header> <Formulation type> ¦ <Suspension Concentrate ( SC ) > </header> | {'data': 'Packaging ¦ 200 L HDPE drums <header> <Formulation type> ¦ <Suspension Concentrate ( SC ) > </header>', 'label': []}
8F669 TDS Jubilant Life Sciences Limited 101017.json | layout | 0 | 1.2622 | 9.5439 | 3.9734 | 9.6864 |  | irrelevant | o ¦ Registration Status under REACH | o ¦ Registration Status under REACH | {'data': 'o ¦ Registration Status under REACH', 'label': []}
8F669 TDS Jubilant Life Sciences Limited 101017.json | layout | 0 | 1.2622 | 10.7639 | 3.8904 | 10.8914 |  | irrelevant | o ¦ Molecular Formula: C10H8N2O2S2Zn. | o ¦ Molecular Formula: C 10 H 8 N 2 O 2 S 2 Zn. | {'data': 'o ¦ Molecular Formula: C 10 H 8 N 2 O 2 S 2 Zn.', 'label': []}
8F669 TDS Jubilant Life Sciences Limited 101017.json | layout | 0 | 4.7428 | 2.2793 | 6.8176 | 2.4353 |  | density | o ¦ Specific gravity @ 250C: 1.5 | o ¦ Specific gravity @ 250 C: 1.5 | {'data': 'o ¦ Specific gravity @ 250 C: 1.5', 'label': [[22, 28, 'measuring_condition'], [30, 33, 'mean']]}
8F669 TDS Jubilant Life Sciences Limited 101017.json | layout | 0 | 4.7428 | 3.4112 | 6.6517 | 3.5541 |  | irrelevant | o ¦ Zinc Pyrithione % : 38-40 | o ¦ Zinc Pyrithione % : 38 - 40 | {'data': 'o ¦ Zinc Pyrithione % : 38 - 40', 'label': [[20, 21, 'unit']]}
8F669 TDS Jubilant Life Sciences Limited 101017.json | layout | 0 | 4.7428 | 3.6124 | 7.4603 | 3.7574 |  | ph | o ¦ pH (5% active ingredient in pH 7 | o ¦ pH ( 5 % active ingredient in pH 7 | {'data': 'o ¦ pH ( 5 % active ingredient in pH 7', 'label': []}
8F671 TDS Troy Siam Company 040418.json | table0 | 0 | 0.6912 | 8.2335 | 7.7991 | 8.4575 |  | color | Appearance: ........................................................................................................................................................ ¦ Off-white flowable dispersion <header> <Appearance: ........................................................................................................................................................> ¦ <Off-white flowable dispersion> </header> | Appearance: ........................................................................................................................................................ ¦ Off - white flowable dispersion <header> <Appearance: ........................................................................................................................................................> ¦ <Off - white flowable dispersion> </header> | {'data': 'Appearance: ........................................................................................................................................................ ¦ Off - white flowable dispersion <header> <Appearance: ........................................................................................................................................................> ¦ <Off - white flowable dispersion> </header>', 'label': [[167, 187, 'qualitative_value']]}
8F671 TDS Troy Siam Company 040418.json | table0 | 0 | 0.6912 | 8.4575 | 7.7991 | 8.6544 |  | density | Specific Gravity, 25°C:....................................................................................................................................................................... ¦ 1.1 approx <header> <Appearance: ........................................................................................................................................................> ¦ <Off-white flowable dispersion> </header> | Specific Gravity, 25 °C:....................................................................................................................................................................... ¦ 1.1 approx <header> <Appearance: ........................................................................................................................................................> ¦ <Off - white flowable dispersion> </header> | {'data': 'Specific Gravity, 25 °C:....................................................................................................................................................................... ¦ 1.1 approx <header> <Appearance: ........................................................................................................................................................> ¦ <Off - white flowable dispersion> </header>', 'label': [[18, 23, 'measuring_condition'], [194, 197, 'mean']]}
8F671 TDS Troy Siam Company 040418.json | table0 | 0 | 0.6912 | 8.6476 | 7.7991 | 8.8309 |  | ph | pH (as is) ........................................................................................................................................................................................... ¦ 6.5 approx <header> <Appearance: ........................................................................................................................................................> ¦ <Off-white flowable dispersion> </header> | pH ( as is ) ........................................................................................................................................................................................... ¦ 6.5 approx <header> <Appearance: ........................................................................................................................................................> ¦ <Off - white flowable dispersion> </header> | {'data': 'pH ( as is ) ........................................................................................................................................................................................... ¦ 6.5 approx <header> <Appearance: ........................................................................................................................................................> ¦ <Off - white flowable dispersion> </header>', 'label': [[203, 206, 'mean']]}
8F671 TDS Troy Siam Company 040418.json | table0 | 0 | 0.6912 | 8.8309 | 7.8064 | 9.021 |  | viscosity | Viscosity, 25°C Brookfield Spindle 5 ¦ ................................................................................................................................... 3000 to 8000 Mpas <header> <Appearance: ........................................................................................................................................................> ¦ <Off-white flowable dispersion> </header> | Viscosity, 25 °C Brookfield Spindle 5 ¦ ................................................................................................................................... 3000 to 8000 Mpas <header> <Appearance: ........................................................................................................................................................> ¦ <Off - white flowable dispersion> </header> | {'data': 'Viscosity, 25 °C Brookfield Spindle 5 ¦ ................................................................................................................................... 3000 to 8000 Mpas <header> <Appearance: ........................................................................................................................................................> ¦ <Off - white flowable dispersion> </header>', 'label': [[11, 37, 'measuring_condition'], [172, 176, 'min'], [180, 184, 'max'], [185, 189, 'unit'], [369, 400, 'qualitative_value']]}
8F671 TDS Troy Siam Company 040418.json | table0 | 0 | 0.684 | 9.021 | 7.8064 | 9.2314 |  | water_miscibility | Solubility ....................................................................................................................................................................... ¦ free dispersible in water <header> <Appearance: ........................................................................................................................................................> ¦ <Off-white flowable dispersion> </header> | Solubility ....................................................................................................................................................................... ¦ free dispersible in water <header> <Appearance: ........................................................................................................................................................> ¦ <Off - white flowable dispersion> </header> | {'data': 'Solubility ....................................................................................................................................................................... ¦ free dispersible in water <header> <Appearance: ........................................................................................................................................................> ¦ <Off - white flowable dispersion> </header>', 'label': [[181, 206, 'qualitative_value']]}
8F689 TDS Zhejiang Regen Chemical 230119.json | table0 | 0 | 0.7687 | 2.0907 | 7.4736 | 2.4212 |  | irrelevant | Product name ¦ N ZPTC O <header> <Product name> ¦ <N ZPTC O> </header> | Product name ¦ N ZPTC O <header> <Product name> ¦ <N ZPTC O> </header> | {'data': 'Product name ¦ N ZPTC O <header> <Product name> ¦ <N ZPTC O> </header>', 'label': []}
8F689 TDS Zhejiang Regen Chemical 230119.json | table0 | 0 | 0.7687 | 2.4212 | 7.4736 | 2.7586 |  | irrelevant | Chemical Name ¦ 36-38% Zinc pyrithione suspension <header> <Product name> ¦ <N ZPTC O> </header> | Chemical Name ¦ 36 - 38 % Zinc pyrithione suspension <header> <Product name> ¦ <N ZPTC O> </header> | {'data': 'Chemical Name ¦ 36 - 38 % Zinc pyrithione suspension <header> <Product name> ¦ <N ZPTC O> </header>', 'label': []}
8F689 TDS Zhejiang Regen Chemical 230119.json | table0 | 0 | 0.7687 | 2.7517 | 7.4666 | 3.0891 |  | irrelevant | Na2CO3 CAS No. NaHS Cl ¦ 13463-41-7 NaCl SNa <header> <Product name> ¦ <N ZPTC O> </header> | Na 2 CO 3 CAS No. NaHS Cl ¦ 13463 - 41 - 7 NaCl SNa <header> <Product name> ¦ <N ZPTC O> </header> | {'data': 'Na 2 CO 3 CAS No. NaHS Cl ¦ 13463 - 41 - 7 NaCl SNa <header> <Product name> ¦ <N ZPTC O> </header>', 'label': []}
8F689 TDS Zhejiang Regen Chemical 230119.json | table0 | 0 | 0.7687 | 3.0823 | 7.4666 | 3.4197 |  | irrelevant | Molecular Formula: ¦ N C10H8N2O2S2Zn <header> <Product name> ¦ <N ZPTC O> </header> | Molecular Formula: ¦ N C 10 H 8 N 2 O 2 S 2 Zn <header> <Product name> ¦ <N ZPTC O> </header> | {'data': 'Molecular Formula: ¦ N C 10 H 8 N 2 O 2 S 2 Zn <header> <Product name> ¦ <N ZPTC O> </header>', 'label': []}
8F689 TDS Zhejiang Regen Chemical 230119.json | table0 | 0 | 0.7687 | 3.4128 | 7.4666 | 3.7502 |  | irrelevant | Formula Weight: ¦ O 317.69 <header> <Product name> ¦ <N ZPTC O> </header> | Formula Weight: ¦ O 317.69 <header> <Product name> ¦ <N ZPTC O> </header> | {'data': 'Formula Weight: ¦ O 317.69 <header> <Product name> ¦ <N ZPTC O> </header>', 'label': []}
8F689 TDS Zhejiang Regen Chemical 230119.json | table0 | 0 | 0.7687 | 3.7502 | 7.4666 | 4.6247 |  | irrelevant | Structure: SNa ZnSO4 ¦ Na2SO4 / N S Zn S N O O <header> <Product name> ¦ <N ZPTC O> </header> | Structure: SNa ZnSO 4 ¦ Na 2 SO 4 / N S Zn S N O O <header> <Product name> ¦ <N ZPTC O> </header> | {'data': 'Structure: SNa ZnSO 4 ¦ Na 2 SO 4 / N S Zn S N O O <header> <Product name> ¦ <N ZPTC O> </header>', 'label': []}
8F689 TDS Zhejiang Regen Chemical 230119.json | table0 | 0 | 0.7687 | 4.6247 | 7.4666 | 4.9552 |  | color | Appearance ¦ White latex <header> <Product name> ¦ <N ZPTC O> </header> | Appearance ¦ White latex <header> <Product name> ¦ <N ZPTC O> </header> | {'data': 'Appearance ¦ White latex <header> <Product name> ¦ <N ZPTC O> </header>', 'label': [[13, 18, 'qualitative_value']]}
8F689 TDS Zhejiang Regen Chemical 230119.json | table0 | 0 | 0.7687 | 4.9484 | 7.4666 | 5.2858 |  | active_% | Assay ¦ 36.0～38.0% <header> <Product name> ¦ <N ZPTC O> </header> | Assay ¦ 36.0 ～ 38.0 % <header> <Product name> ¦ <N ZPTC O> </header> | {'data': 'Assay ¦ 36.0 ～ 38.0 % <header> <Product name> ¦ <N ZPTC O> </header>', 'label': [[8, 12, 'min'], [15, 19, 'max'], [20, 21, 'unit']]}
8F689 TDS Zhejiang Regen Chemical 230119.json | table0 | 0 | 0.7687 | 5.2858 | 7.4666 | 5.6163 |  | irrelevant | Zinc ¦ 23.4～27.8% <header> <Product name> ¦ <N ZPTC O> </header> | Zinc ¦ 23.4 ～ 27.8 % <header> <Product name> ¦ <N ZPTC O> </header> | {'data': 'Zinc ¦ 23.4 ～ 27.8 % <header> <Product name> ¦ <N ZPTC O> </header>', 'label': []}
8F689 TDS Zhejiang Regen Chemical 230119.json | table0 | 0 | 0.7687 | 5.6163 | 7.4666 | 5.9468 |  | ph | pH ¦ 9.0～11.0 <header> <Product name> ¦ <N ZPTC O> </header> | pH ¦ 9.0 ～ 11.0 <header> <Product name> ¦ <N ZPTC O> </header> | {'data': 'pH ¦ 9.0 ～ 11.0 <header> <Product name> ¦ <N ZPTC O> </header>', 'label': [[5, 8, 'min'], [11, 15, 'max']]}
8F689 TDS Zhejiang Regen Chemical 230119.json | table0 | 0 | 0.7687 | 5.9468 | 7.4666 | 6.2842 |  | particle_size | Particle size: ¦ D50: ≤1.0μm；D90: ≤2.0μm <header> <Product name> ¦ <N ZPTC O> </header> | Particle size: ¦ D 50 : ≤ 1.0 μm ；D 90 : ≤ 2.0 μm <header> <Product name> ¦ <N ZPTC O> </header> | {'data': 'Particle size: ¦ D 50 : ≤ 1.0 μm ；D 90 : ≤ 2.0 μm <header> <Product name> ¦ <N ZPTC O> </header>', 'label': [[26, 29, 'max'], [30, 32, 'unit'], [43, 46, 'max'], [47, 49, 'unit']]}
8F689 TDS Zhejiang Regen Chemical 230119.json | table0 | 0 | 0.7687 | 6.2773 | 7.4666 | 6.6148 |  | irrelevant | Packing: ¦ 25kgs plastics drum; 1.2tons IBC drum <header> <Product name> ¦ <N ZPTC O> </header> | Packing: ¦ 25 kgs plastics drum ; 1.2 tons IBC drum <header> <Product name> ¦ <N ZPTC O> </header> | {'data': 'Packing: ¦ 25 kgs plastics drum ; 1.2 tons IBC drum <header> <Product name> ¦ <N ZPTC O> </header>', 'label': []}
8F689 TDS Zhejiang Regen Chemical 230119.json | table0 | 0 | 0.7687 | 6.6079 | 7.4666 | 7.4342 |  | irrelevant | Storage: ¦ Store in tightly-closed containers at a cool and dry place. Protect against weather conditions (humidity), dirt and mechanical damages during transport and storage. The expiry date is one year. <header> <Product name> ¦ <N ZPTC O> </header> | Storage: ¦ Store in tightly - closed containers at a cool and dry place. Protect against weather conditions ( humidity ) , dirt and mechanical damages during transport and storage. The expiry date is one year. <header> <Product name> ¦ <N ZPTC O> </header> | {'data': 'Storage: ¦ Store in tightly - closed containers at a cool and dry place. Protect against weather conditions ( humidity ) , dirt and mechanical damages during transport and storage. The expiry date is one year. <header> <Product name> ¦ <N ZPTC O> </header>', 'label': []}
8F689 TDS Zhejiang Regen Chemical 230119.json | table0 | 0 | 0.7687 | 7.4342 | 7.4666 | 7.868 |  | irrelevant | Other information: ¦ Shake or Stir product before use: The dispersion should be thoroughly mixed by shaking or stirring for at least 10 minutes prior to use. <header> <Product name> ¦ <N ZPTC O> </header> | Other information: ¦ Shake or Stir product before use: The dispersion should be thoroughly mixed by shaking or stirring for at least 10 minutes prior to use. <header> <Product name> ¦ <N ZPTC O> </header> | {'data': 'Other information: ¦ Shake or Stir product before use: The dispersion should be thoroughly mixed by shaking or stirring for at least 10 minutes prior to use. <header> <Product name> ¦ <N ZPTC O> </header>', 'label': []}
8F689 TDS Zhejiang Regen Chemical 230119.json | key_value | 0 | 0.8593 | 2.5258 | 4.8026 | 2.9092 |  | irrelevant | Chemical Name ¦ 36-38% Zinc pyrithione suspension Na2CO3 | Chemical Name ¦ 36 - 38 % Zinc pyrithione suspension Na 2 CO 3 | {'data': 'Chemical Name ¦ 36 - 38 % Zinc pyrithione suspension Na 2 CO 3', 'label': []}
8F689 TDS Zhejiang Regen Chemical 230119.json | key_value | 0 | 0.8643 | 3.9275 | 4.9328 | 4.8472 |  | irrelevant | SNa ¦ ZnSO4 Na2SO4 White latex | SNa ¦ ZnSO 4 Na 2 SO 4 White latex | {'data': 'SNa ¦ ZnSO 4 Na 2 SO 4 White latex', 'label': []}
8F689 TDS Zhejiang Regen Chemical 230119.json | layout | 0 | 0.8593 | 2.8604 | 3.1976 | 2.9772 |  | cas_number | CAS No. ¦ 13463-41-7 | CAS No. ¦ 13463 - 41 - 7 | {'data': 'CAS No. ¦ 13463 - 41 - 7', 'label': [[10, 24, 'qualitative_value']]}
8F689 TDS Zhejiang Regen Chemical 230119.json | layout | 0 | 1.3436 | 2.9048 | 3.9284 | 3.0388 |  | irrelevant | NaHS ¦ NaCl | NaHS ¦ NaCl | {'data': 'NaHS ¦ NaCl', 'label': []}
8F689 TDS Zhejiang Regen Chemical 230119.json | layout | 0 | 0.8002 | 3.0026 | 3.3298 | 3.1266 |  | irrelevant | Cl ¦ SNa | Cl ¦ SNa | {'data': 'Cl ¦ SNa', 'label': []}
8F689 TDS Zhejiang Regen Chemical 230119.json | layout | 0 | 0.8643 | 3.9408 | 4.9328 | 4.0948 |  | irrelevant | SNa ¦ Na2SO4 | SNa ¦ Na 2 SO 4 | {'data': 'SNa ¦ Na 2 SO 4', 'label': []}
8F689 TDS Zhejiang Regen Chemical 230119.json | layout | 0 | 2.9751 | 4.2012 | 3.5781 | 4.307 |  | irrelevant | S Zn ¦ S | S Zn ¦ S | {'data': 'S Zn ¦ S', 'label': []}
8F709 TDS Argenol 071117.json | table0 | 0 | 0.6875 | 5.8196 | 3.9361 | 6.0479 |  | irrelevant | Form ¦ Powder <header> <Form> ¦ <Powder> </header> | Form ¦ Powder <header> <Form> ¦ <Powder> </header> | {'data': 'Form ¦ Powder <header> <Form> ¦ <Powder> </header>', 'label': []}
8F709 TDS Argenol 071117.json | table0 | 0 | 0.6875 | 6.043 | 3.9361 | 6.2316 |  | color | Colour ¦ White <header> <Form> ¦ <Powder> </header> | Colour ¦ White <header> <Form> ¦ <Powder> </header> | {'data': 'Colour ¦ White <header> <Form> ¦ <Powder> </header>', 'label': [[9, 14, 'qualitative_value']]}
8F709 TDS Argenol 071117.json | table0 | 0 | 0.6925 | 6.2266 | 3.9411 | 6.4153 |  | irrelevant | Odour ¦ Odourless <header> <Form> ¦ <Powder> </header> | Odour ¦ Odourless <header> <Form> ¦ <Powder> </header> | {'data': 'Odour ¦ Odourless <header> <Form> ¦ <Powder> </header>', 'label': []}
8F709 TDS Argenol 071117.json | table0 | 0 | 0.6925 | 6.4153 | 3.9411 | 6.6138 |  | density | Bulk density ¦ approx. 0,30 g/cmᶟ <header> <Form> ¦ <Powder> </header> | Bulk density ¦ approx. 0,30 g/cmᶟ <header> <Form> ¦ <Powder> </header> | {'data': 'Bulk density ¦ approx. 0,30 g/cmᶟ <header> <Form> ¦ <Powder> </header>', 'label': [[0, 4, 'measuring_condition'], [23, 27, 'mean'], [28, 33, 'unit']]}
8F709 TDS Argenol 071117.json | table0 | 0 | 0.6925 | 6.6089 | 3.9411 | 6.8322 |  | irrelevant | Decomposition temperature ¦ 195 °C <header> <Form> ¦ <Powder> </header> | Decomposition temperature ¦ 195 °C <header> <Form> ¦ <Powder> </header> | {'data': 'Decomposition temperature ¦ 195 °C <header> <Form> ¦ <Powder> </header>', 'label': []}
8F718 TDS Hebei Hofmann New Material Technology 310519.json | table0 | 0 | 2.8185 | 4.07 | 7.3518 | 4.2614 |  | color | Appearance ¦ Colourless to brown liquid <header> <Appearance> ¦ <Colourless to brown liquid> </header> | Appearance ¦ Colourless to brown liquid <header> <Appearance> ¦ <Colourless to brown liquid> </header> | {'data': 'Appearance ¦ Colourless to brown liquid <header> <Appearance> ¦ <Colourless to brown liquid> </header>', 'label': [[13, 39, 'qualitative_value']]}
8F718 TDS Hebei Hofmann New Material Technology 310519.json | table0 | 0 | 2.8185 | 4.2614 | 7.3518 | 4.448 |  | ph | pH ¦ 8 -10 <header> <Appearance> ¦ <Colourless to brown liquid> </header> | pH ¦ 8 - 10 <header> <Appearance> ¦ <Colourless to brown liquid> </header> | {'data': 'pH ¦ 8 - 10 <header> <Appearance> ¦ <Colourless to brown liquid> </header>', 'label': [[5, 6, 'min'], [9, 11, 'max']]}
8F718 TDS Hebei Hofmann New Material Technology 310519.json | table0 | 0 | 2.8185 | 4.448 | 7.3518 | 4.8073 |  | water_miscibility | Solubility ¦ Miscible with water and most lower alcohols and glycols <header> <Appearance> ¦ <Colourless to brown liquid> </header> | Solubility ¦ Miscible with water and most lower alcohols and glycols <header> <Appearance> ¦ <Colourless to brown liquid> </header> | {'data': 'Solubility ¦ Miscible with water and most lower alcohols and glycols <header> <Appearance> ¦ <Colourless to brown liquid> </header>', 'label': [[13, 32, 'qualitative_value']]}
8F718 TDS Hebei Hofmann New Material Technology 310519.json | table0 | 0 | 2.8185 | 4.8027 | 7.3567 | 5.3486 |  | irrelevant | Stability ¦ Stable in the presence of light, over the pH range 2 - 11 and at up to 80°C(recommended: max. 60°C) <header> <Appearance> ¦ <Colourless to brown liquid> </header> | Stability ¦ Stable in the presence of light, over the pH range 2 - 11 and at up to 80 °C ( recommended: max. 60 °C ) <header> <Appearance> ¦ <Colourless to brown liquid> </header> | {'data': 'Stability ¦ Stable in the presence of light, over the pH range 2 - 11 and at up to 80 °C ( recommended: max. 60 °C ) <header> <Appearance> ¦ <Colourless to brown liquid> </header>', 'label': []}
8F725 TDS Lamirsa, Laboratorios Miret 310519.json | table0 | 0 | 1.3131 | 7.2938 | 6.2375 | 7.6186 |  | color | Appearance ¦ : Liquid | Appearance ¦ : Liquid | {'data': 'Appearance ¦ : Liquid', 'label': [[15, 21, 'qualitative_value']]}
8F725 TDS Lamirsa, Laboratorios Miret 310519.json | table0 | 0 | 1.3131 | 7.6186 | 6.2427 | 7.7884 |  | color | Colour ¦ : Light beige | Colour ¦ : Light beige | {'data': 'Colour ¦ : Light beige', 'label': [[11, 22, 'qualitative_value']]}
8F725 TDS Lamirsa, Laboratorios Miret 310519.json | table0 | 0 | 1.3131 | 7.7835 | 6.2427 | 7.9683 |  | density | Density (20ºC) ¦ : 1,01 – 1,11 g/ml (ASTM-D/891-59.C) | Density ( 20 ºC ) ¦ : 1,01 – 1,11 g/ml ( ASTM - D/ 891 - 59.C ) | {'data': 'Density ( 20 ºC ) ¦ : 1,01 – 1,11 g/ml ( ASTM - D/ 891 - 59.C )', 'label': [[9, 15, 'measuring_condition'], [22, 26, 'min'], [29, 33, 'max'], [34, 38, 'unit'], [41, 61, 'method']]}
8F725 TDS Lamirsa, Laboratorios Miret 310519.json | table0 | 0 | 1.3131 | 7.9633 | 6.2427 | 8.3181 |  | viscosity | Viscosity (20ºC) ¦ : 1000-3000 mPas (Brookfield RVsp3, 20 rpm) (ASTM.D/1084 Meth.B) | Viscosity ( 20 ºC ) ¦ : 1000 - 3000 mPas ( Brookfield RVsp 3, 20 rpm ) ( ASTM.D/ 1084 Meth.B ) | {'data': 'Viscosity ( 20 ºC ) ¦ : 1000 - 3000 mPas ( Brookfield RVsp 3, 20 rpm ) ( ASTM.D/ 1084 Meth.B )', 'label': [[12, 17, 'measuring_condition'], [24, 28, 'min'], [31, 35, 'max'], [36, 40, 'unit'], [43, 68, 'measuring_condition'], [73, 92, 'method']]}
8F725 TDS Lamirsa, Laboratorios Miret 310519.json | table0 | 0 | 1.3183 | 8.3081 | 6.2479 | 8.4879 |  | ph | pH (20ºC) ¦ : 6 - 8 | pH ( 20 ºC ) ¦ : 6 - 8 | {'data': 'pH ( 20 ºC ) ¦ : 6 - 8', 'label': [[5, 10, 'measuring_condition'], [17, 18, 'min'], [21, 22, 'max']]}
8F725 TDS Lamirsa, Laboratorios Miret 310519.json | table0 | 0 | 1.3183 | 8.4879 | 6.2479 | 8.7178 |  | irrelevant | VOC (mg/kg) ¦ : Free | VOC ( mg/kg ) ¦ : Free | {'data': 'VOC ( mg/kg ) ¦ : Free', 'label': []}
8F736 TDS SANITIZED Preservative 120220.json | table1 | 1 | 0.9444 | 5.1932 | 7.9175 | 5.5169 |  | irrelevant | Characteristics ¦ <header> <Antimicrobial Activity> ¦ <Fungi / Yeast> </header> | Characteristics ¦ <header> <Antimicrobial Activity> ¦ <Fungi / Yeast> </header> | {'data': 'Characteristics ¦ <header> <Antimicrobial Activity> ¦ <Fungi / Yeast> </header>', 'label': []}
8F736 TDS SANITIZED Preservative 120220.json | table1 | 1 | 0.9444 | 5.5097 | 7.9103 | 5.891 |  | irrelevant | Composition ¦ ‗ Aqueous dispersion of 3-Iodo-propynyl-butyl carbamate (IPBC) <header> <Antimicrobial Activity> ¦ <Fungi / Yeast> </header> | Composition ¦ ‗ Aqueous dispersion of 3 - Iodo - propynyl - butyl carbamate ( IPBC ) <header> <Antimicrobial Activity> ¦ <Fungi / Yeast> </header> | {'data': 'Composition ¦ ‗ Aqueous dispersion of 3 - Iodo - propynyl - butyl carbamate ( IPBC ) <header> <Antimicrobial Activity> ¦ <Fungi / Yeast> </header>', 'label': []}
8F736 TDS SANITIZED Preservative 120220.json | table1 | 1 | 0.9444 | 5.8766 | 7.903 | 6.5168 |  | irrelevant | Commercial Form ¦ Canister 25 kg Drum 200 kg IBC 1000 kg <header> <Antimicrobial Activity> ¦ <Fungi / Yeast> </header> | Commercial Form ¦ Canister 25 kg Drum 200 kg IBC 1000 kg <header> <Antimicrobial Activity> ¦ <Fungi / Yeast> </header> | {'data': 'Commercial Form ¦ Canister 25 kg Drum 200 kg IBC 1000 kg <header> <Antimicrobial Activity> ¦ <Fungi / Yeast> </header>', 'label': []}
8F736 TDS SANITIZED Preservative 120220.json | table1 | 1 | 0.9444 | 6.488 | 7.903 | 6.8046 |  | irrelevant | Availability ¦ EU*, AP, LA or upon request <header> <Antimicrobial Activity> ¦ <Fungi / Yeast> </header> | Availability ¦ EU*, AP, LA or upon request <header> <Antimicrobial Activity> ¦ <Fungi / Yeast> </header> | {'data': 'Availability ¦ EU*, AP, LA or upon request <header> <Antimicrobial Activity> ¦ <Fungi / Yeast> </header>', 'label': []}
8F736 TDS SANITIZED Preservative 120220.json | table1 | 1 | 0.9444 | 6.7902 | 7.8958 | 7.1642 |  | color | Appearance ¦ White dispersion <header> <Antimicrobial Activity> ¦ <Fungi / Yeast> </header> | Appearance ¦ White dispersion <header> <Antimicrobial Activity> ¦ <Fungi / Yeast> </header> | {'data': 'Appearance ¦ White dispersion <header> <Antimicrobial Activity> ¦ <Fungi / Yeast> </header>', 'label': [[13, 29, 'qualitative_value']]}
8F736 TDS SANITIZED Preservative 120220.json | table1 | 1 | 0.9444 | 7.1571 | 7.8886 | 7.5239 |  | ph | pH Value (20° C) ¦ pH 7 – 9 (stable between pH 6 and 9) <header> <Antimicrobial Activity> ¦ <Fungi / Yeast> </header> | pH Value ( 20 ° C ) ¦ pH 7 – 9 ( stable between pH 6 and 9 ) <header> <Antimicrobial Activity> ¦ <Fungi / Yeast> </header> | {'data': 'pH Value ( 20 ° C ) ¦ pH 7 – 9 ( stable between pH 6 and 9 ) <header> <Antimicrobial Activity> ¦ <Fungi / Yeast> </header>', 'label': [[11, 17, 'measuring_condition'], [25, 26, 'min'], [29, 30, 'max']]}
8F736 TDS SANITIZED Preservative 120220.json | table1 | 1 | 0.9444 | 7.5167 | 7.8813 | 7.8836 |  | solid_content | Solid Content ¦ 36 % <header> <Antimicrobial Activity> ¦ <Fungi / Yeast> </header> | Solid Content ¦ 36 % <header> <Antimicrobial Activity> ¦ <Fungi / Yeast> </header> | {'data': 'Solid Content ¦ 36 % <header> <Antimicrobial Activity> ¦ <Fungi / Yeast> </header>', 'label': [[16, 18, 'mean'], [19, 20, 'unit']]}
8F736 TDS SANITIZED Preservative 120220.json | table1 | 1 | 0.9444 | 7.8764 | 7.8813 | 8.2505 |  | viscosity | Viscosity (25° C) ¦ 2500 - 3000 mPas, at 0.5 rpm (spindle 2) <header> <Antimicrobial Activity> ¦ <Fungi / Yeast> </header> | Viscosity ( 25 ° C ) ¦ 2500 - 3000 mPas, at 0.5 rpm ( spindle 2 ) <header> <Antimicrobial Activity> ¦ <Fungi / Yeast> </header> | {'data': 'Viscosity ( 25 ° C ) ¦ 2500 - 3000 mPas, at 0.5 rpm ( spindle 2 ) <header> <Antimicrobial Activity> ¦ <Fungi / Yeast> </header>', 'label': [[12, 18, 'measuring_condition'], [23, 27, 'min'], [30, 34, 'max'], [35, 39, 'unit'], [44, 65, 'measuring_condition']]}
8F736 TDS SANITIZED Preservative 120220.json | table1 | 1 | 0.9444 | 8.2361 | 7.8741 | 8.6174 |  | density | Density (20° C) ¦ 1.00 – 1.20 g/ml <header> <Antimicrobial Activity> ¦ <Fungi / Yeast> </header> | Density ( 20 ° C ) ¦ 1.00 – 1.20 g/ml <header> <Antimicrobial Activity> ¦ <Fungi / Yeast> </header> | {'data': 'Density ( 20 ° C ) ¦ 1.00 – 1.20 g/ml <header> <Antimicrobial Activity> ¦ <Fungi / Yeast> </header>', 'label': [[10, 16, 'measuring_condition'], [21, 25, 'min'], [28, 32, 'max'], [33, 37, 'unit']]}
8F736 TDS SANITIZED Preservative 120220.json | table1 | 1 | 0.9444 | 8.6102 | 7.8669 | 9.0993 |  | irrelevant | Compatibility ¦ Sanitized® I30AQ is compatible with most target formulations. Individual compatibility checks are however recommended. <header> <Antimicrobial Activity> ¦ <Fungi / Yeast> </header> | Compatibility ¦ Sanitized® I 30 AQ is compatible with most target formulations. Individual compatibility checks are however recommended. <header> <Antimicrobial Activity> ¦ <Fungi / Yeast> </header> | {'data': 'Compatibility ¦ Sanitized® I 30 AQ is compatible with most target formulations. Individual compatibility checks are however recommended. <header> <Antimicrobial Activity> ¦ <Fungi / Yeast> </header>', 'label': []}
8F736 TDS SANITIZED Preservative 120220.json | key_value | 0 | 1.0892 | 5.3708 | 2.24 | 5.4652 |  | cas_number | CAS No: ¦ 55406-53-6 | CAS No: ¦ 55406 - 53 - 6 | {'data': 'CAS No: ¦ 55406 - 53 - 6', 'label': [[10, 24, 'qualitative_value']]}
8F736 TDS SANITIZED Preservative 120220.json | layout | 0 | 0.9881 | 7.1694 | 4.9533 | 7.3031 |  | irrelevant | Active Ingredients ¦ 3-Iodo-propynyl-butyl carbamate (IPBC) | Active Ingredients ¦ 3 - Iodo - propynyl - butyl carbamate ( IPBC ) | {'data': 'Active Ingredients ¦ 3 - Iodo - propynyl - butyl carbamate ( IPBC )', 'label': []}
8G063 TDS Cicloquímica 020708.json | table0 | 0 | 1.0112 | 3.4671 | 7.0993 | 3.8063 |  | hydroxyl_value | Nº DE OXHIDRILO / HYDROXIL Num ., (mgKOH/g) *(s) ¦ 102.0 - 124.7 ¦ M-1005-CCCLS-006 <header> <PRODUCTO / PRODUCT POLYPOL E-1000 NF> ¦ <FAMILIA / FAMILY POLIETILENGLICOLES / POLYETHYLENEGLYCOLS> ¦ <CODIGO / CODE: E-5000146 FECHA / DATE: JUL/JUL 02. 2008> </header> | Nº DE OXHIDRILO / HYDROXIL Num ., ( mgKOH/g ) * ( s ) ¦ 102.0 - 124.7 ¦ M - 1005 - CCCLS - 006 <header> <PRODUCTO / PRODUCT POLYPOL E - 1000 NF> ¦ <FAMILIA / FAMILY POLIETILENGLICOLES / POLYETHYLENEGLYCOLS> ¦ <CODIGO / CODE: E - 5000146 FECHA / DATE: JUL/JUL 02. 2008 > </header> | {'data': 'Nº DE OXHIDRILO / HYDROXIL Num ., ( mgKOH/g ) * ( s ) ¦ 102.0 - 124.7 ¦ M - 1005 - CCCLS - 006 <header> <PRODUCTO / PRODUCT POLYPOL E - 1000 NF> ¦ <FAMILIA / FAMILY POLIETILENGLICOLES / POLYETHYLENEGLYCOLS> ¦ <CODIGO / CODE: E - 5000146 FECHA / DATE: JUL/JUL 02. 2008 > </header>', 'label': [[36, 43, 'unit'], [56, 61, 'min'], [64, 69, 'max'], [72, 94, 'method']]}
8G063 TDS Cicloquímica 020708.json | table0 | 0 | 1.0175 | 3.8001 | 7.0993 | 4.0467 |  | molecular_weight | PESO MOLECULAR / MOLECULAR WEIGHT ¦ 900.0 - 1.100 ¦ PHARMACOPEIA USP IN FORCE <header> <PRODUCTO / PRODUCT POLYPOL E-1000 NF> ¦ <FAMILIA / FAMILY POLIETILENGLICOLES / POLYETHYLENEGLYCOLS> ¦ <CODIGO / CODE: E-5000146 FECHA / DATE: JUL/JUL 02. 2008> </header> | PESO MOLECULAR / MOLECULAR WEIGHT ¦ 900.0 - 1.100 ¦ PHARMACOPEIA USP IN FORCE <header> <PRODUCTO / PRODUCT POLYPOL E - 1000 NF> ¦ <FAMILIA / FAMILY POLIETILENGLICOLES / POLYETHYLENEGLYCOLS> ¦ <CODIGO / CODE: E - 5000146 FECHA / DATE: JUL/JUL 02. 2008 > </header> | {'data': 'PESO MOLECULAR / MOLECULAR WEIGHT ¦ 900.0 - 1.100 ¦ PHARMACOPEIA USP IN FORCE <header> <PRODUCTO / PRODUCT POLYPOL E - 1000 NF> ¦ <FAMILIA / FAMILY POLIETILENGLICOLES / POLYETHYLENEGLYCOLS> ¦ <CODIGO / CODE: E - 5000146 FECHA / DATE: JUL/JUL 02. 2008 > </header>', 'label': [[36, 41, 'min'], [44, 49, 'max']]}
8G063 TDS Cicloquímica 020708.json | table0 | 0 | 1.0175 | 4.0221 | 7.0993 | 4.3674 |  | color | APARIENCIA / APPEARANCE ¦ SÓLIDO BLANCO, LIBRE DE MATERIA EXTRAÑA / WHITE SOLID, FREE OF STRANGE MATTER. ¦ PHARMACOPEIA USP IN FORCE <header> <PRODUCTO / PRODUCT POLYPOL E-1000 NF> ¦ <FAMILIA / FAMILY POLIETILENGLICOLES / POLYETHYLENEGLYCOLS> ¦ <CODIGO / CODE: E-5000146 FECHA / DATE: JUL/JUL 02. 2008> </header> | APARIENCIA / APPEARANCE ¦ SÓLIDO BLANCO, LIBRE DE MATERIA EXTRAÑA / WHITE SOLID, FREE OF STRANGE MATTER. ¦ PHARMACOPEIA USP IN FORCE <header> <PRODUCTO / PRODUCT POLYPOL E - 1000 NF> ¦ <FAMILIA / FAMILY POLIETILENGLICOLES / POLYETHYLENEGLYCOLS> ¦ <CODIGO / CODE: E - 5000146 FECHA / DATE: JUL/JUL 02. 2008 > </header> | {'data': 'APARIENCIA / APPEARANCE ¦ SÓLIDO BLANCO, LIBRE DE MATERIA EXTRAÑA / WHITE SOLID, FREE OF STRANGE MATTER. ¦ PHARMACOPEIA USP IN FORCE <header> <PRODUCTO / PRODUCT POLYPOL E - 1000 NF> ¦ <FAMILIA / FAMILY POLIETILENGLICOLES / POLYETHYLENEGLYCOLS> ¦ <CODIGO / CODE: E - 5000146 FECHA / DATE: JUL/JUL 02. 2008 > </header>', 'label': [[68, 79, 'qualitative_value']]}
8G063 TDS Cicloquímica 020708.json | table0 | 0 | 1.0175 | 4.3489 | 7.0993 | 4.7435 |  | color | COLOR EN LA DISOLUCIÓN DE PEG / COLOR IN DISSOLUTION OF PEG ¦ LIQUIDO LIGERAMENTE TURBIO / TURBID LIGHTLY LIQUID ¦ PHARMACOPEIA USP IN FORCE <header> <PRODUCTO / PRODUCT POLYPOL E-1000 NF> ¦ <FAMILIA / FAMILY POLIETILENGLICOLES / POLYETHYLENEGLYCOLS> ¦ <CODIGO / CODE: E-5000146 FECHA / DATE: JUL/JUL 02. 2008> </header> | COLOR EN LA DISOLUCIÓN DE PEG / COLOR IN DISSOLUTION OF PEG ¦ LIQUIDO LIGERAMENTE TURBIO / TURBID LIGHTLY LIQUID ¦ PHARMACOPEIA USP IN FORCE <header> <PRODUCTO / PRODUCT POLYPOL E - 1000 NF> ¦ <FAMILIA / FAMILY POLIETILENGLICOLES / POLYETHYLENEGLYCOLS> ¦ <CODIGO / CODE: E - 5000146 FECHA / DATE: JUL/JUL 02. 2008 > </header> | {'data': 'COLOR EN LA DISOLUCIÓN DE PEG / COLOR IN DISSOLUTION OF PEG ¦ LIQUIDO LIGERAMENTE TURBIO / TURBID LIGHTLY LIQUID ¦ PHARMACOPEIA USP IN FORCE <header> <PRODUCTO / PRODUCT POLYPOL E - 1000 NF> ¦ <FAMILIA / FAMILY POLIETILENGLICOLES / POLYETHYLENEGLYCOLS> ¦ <CODIGO / CODE: E - 5000146 FECHA / DATE: JUL/JUL 02. 2008 > </header>', 'label': [[91, 105, 'unit']]}
8G063 TDS Cicloquímica 020708.json | table0 | 0 | 1.0175 | 4.725 | 7.0993 | 5.0333 |  | viscosity | VISCOSIDAD / VISCOSITY @ 210ºF. cSt *(s) ¦ 16.0 - 19.0 ¦ PHARMACOPEIA USP IN FORCE <header> <PRODUCTO / PRODUCT POLYPOL E-1000 NF> ¦ <FAMILIA / FAMILY POLIETILENGLICOLES / POLYETHYLENEGLYCOLS> ¦ <CODIGO / CODE: E-5000146 FECHA / DATE: JUL/JUL 02. 2008> </header> | VISCOSIDAD / VISCOSITY @ 210 ºF. cSt * ( s ) ¦ 16.0 - 19.0 ¦ PHARMACOPEIA USP IN FORCE <header> <PRODUCTO / PRODUCT POLYPOL E - 1000 NF> ¦ <FAMILIA / FAMILY POLIETILENGLICOLES / POLYETHYLENEGLYCOLS> ¦ <CODIGO / CODE: E - 5000146 FECHA / DATE: JUL/JUL 02. 2008 > </header> | {'data': 'VISCOSIDAD / VISCOSITY @ 210 ºF. cSt * ( s ) ¦ 16.0 - 19.0 ¦ PHARMACOPEIA USP IN FORCE <header> <PRODUCTO / PRODUCT POLYPOL E - 1000 NF> ¦ <FAMILIA / FAMILY POLIETILENGLICOLES / POLYETHYLENEGLYCOLS> ¦ <CODIGO / CODE: E - 5000146 FECHA / DATE: JUL/JUL 02. 2008 > </header>', 'label': [[25, 31, 'measuring_condition'], [33, 36, 'unit'], [47, 51, 'min'], [54, 58, 'max']]}
8G063 TDS Cicloquímica 020708.json | table0 | 0 | 1.0238 | 5.0148 | 7.0993 | 5.2676 |  | ph | PH ¦ 4.5 - 7.5 ¦ PHARMACOPEIA USP IN FORCE <header> <PRODUCTO / PRODUCT POLYPOL E-1000 NF> ¦ <FAMILIA / FAMILY POLIETILENGLICOLES / POLYETHYLENEGLYCOLS> ¦ <CODIGO / CODE: E-5000146 FECHA / DATE: JUL/JUL 02. 2008> </header> | PH ¦ 4.5 - 7.5 ¦ PHARMACOPEIA USP IN FORCE <header> <PRODUCTO / PRODUCT POLYPOL E - 1000 NF> ¦ <FAMILIA / FAMILY POLIETILENGLICOLES / POLYETHYLENEGLYCOLS> ¦ <CODIGO / CODE: E - 5000146 FECHA / DATE: JUL/JUL 02. 2008 > </header> | {'data': 'PH ¦ 4.5 - 7.5 ¦ PHARMACOPEIA USP IN FORCE <header> <PRODUCTO / PRODUCT POLYPOL E - 1000 NF> ¦ <FAMILIA / FAMILY POLIETILENGLICOLES / POLYETHYLENEGLYCOLS> ¦ <CODIGO / CODE: E - 5000146 FECHA / DATE: JUL/JUL 02. 2008 > </header>', 'label': [[5, 8, 'min'], [11, 14, 'max']]}
8G063 TDS Cicloquímica 020708.json | table0 | 0 | 1.0238 | 5.2491 | 7.093 | 5.6129 |  | irrelevant | RESIDUOS A LA IGNICIÓN / RESIDUE ON IGNITION. % ¦ 0.1 MAX ¦ PHARMACOPEIA USP IN FORCE <header> <PRODUCTO / PRODUCT POLYPOL E-1000 NF> ¦ <FAMILIA / FAMILY POLIETILENGLICOLES / POLYETHYLENEGLYCOLS> ¦ <CODIGO / CODE: E-5000146 FECHA / DATE: JUL/JUL 02. 2008> </header> | RESIDUOS A LA IGNICIÓN / RESIDUE ON IGNITION. % ¦ 0.1 MAX ¦ PHARMACOPEIA USP IN FORCE <header> <PRODUCTO / PRODUCT POLYPOL E - 1000 NF> ¦ <FAMILIA / FAMILY POLIETILENGLICOLES / POLYETHYLENEGLYCOLS> ¦ <CODIGO / CODE: E - 5000146 FECHA / DATE: JUL/JUL 02. 2008 > </header> | {'data': 'RESIDUOS A LA IGNICIÓN / RESIDUE ON IGNITION. % ¦ 0.1 MAX ¦ PHARMACOPEIA USP IN FORCE <header> <PRODUCTO / PRODUCT POLYPOL E - 1000 NF> ¦ <FAMILIA / FAMILY POLIETILENGLICOLES / POLYETHYLENEGLYCOLS> ¦ <CODIGO / CODE: E - 5000146 FECHA / DATE: JUL/JUL 02. 2008 > </header>', 'label': []}
8G063 TDS Cicloquímica 020708.json | table0 | 0 | 1.0238 | 5.6006 | 7.093 | 5.8596 |  | irrelevant | METALES PESADOS / HEAVY METALS, p.p.m. ¦ 5 MAX ¦ PHARMACOPEIA USP IN FORCE <header> <PRODUCTO / PRODUCT POLYPOL E-1000 NF> ¦ <FAMILIA / FAMILY POLIETILENGLICOLES / POLYETHYLENEGLYCOLS> ¦ <CODIGO / CODE: E-5000146 FECHA / DATE: JUL/JUL 02. 2008> </header> | METALES PESADOS / HEAVY METALS, p.p.m. ¦ 5 MAX ¦ PHARMACOPEIA USP IN FORCE <header> <PRODUCTO / PRODUCT POLYPOL E - 1000 NF> ¦ <FAMILIA / FAMILY POLIETILENGLICOLES / POLYETHYLENEGLYCOLS> ¦ <CODIGO / CODE: E - 5000146 FECHA / DATE: JUL/JUL 02. 2008 > </header> | {'data': 'METALES PESADOS / HEAVY METALS, p.p.m. ¦ 5 MAX ¦ PHARMACOPEIA USP IN FORCE <header> <PRODUCTO / PRODUCT POLYPOL E - 1000 NF> ¦ <FAMILIA / FAMILY POLIETILENGLICOLES / POLYETHYLENEGLYCOLS> ¦ <CODIGO / CODE: E - 5000146 FECHA / DATE: JUL/JUL 02. 2008 > </header>', 'label': []}
8G063 TDS Cicloquímica 020708.json | table0 | 0 | 1.0238 | 5.8473 | 7.093 | 6.1186 |  | irrelevant | OXIDO DE ETILENO LIBRE / ETHYLENE OXIDE FREE, p.p.m. ¦ ¦ <header> <PRODUCTO / PRODUCT POLYPOL E-1000 NF> ¦ <FAMILIA / FAMILY POLIETILENGLICOLES / POLYETHYLENEGLYCOLS> ¦ <CODIGO / CODE: E-5000146 FECHA / DATE: JUL/JUL 02. 2008> </header> | OXIDO DE ETILENO LIBRE / ETHYLENE OXIDE FREE, p.p.m. ¦ ¦ <header> <PRODUCTO / PRODUCT POLYPOL E - 1000 NF> ¦ <FAMILIA / FAMILY POLIETILENGLICOLES / POLYETHYLENEGLYCOLS> ¦ <CODIGO / CODE: E - 5000146 FECHA / DATE: JUL/JUL 02. 2008 > </header> | {'data': 'OXIDO DE ETILENO LIBRE / ETHYLENE OXIDE FREE, p.p.m. ¦ ¦ <header> <PRODUCTO / PRODUCT POLYPOL E - 1000 NF> ¦ <FAMILIA / FAMILY POLIETILENGLICOLES / POLYETHYLENEGLYCOLS> ¦ <CODIGO / CODE: E - 5000146 FECHA / DATE: JUL/JUL 02. 2008 > </header>', 'label': []}
8G063 TDS Cicloquímica 020708.json | table0 | 0 | 3.0384 | 6.0076 | 7.093 | 6.1062 |  | irrelevant | OXIDO DE ETILENO LIBRE / ETHYLENE OXIDE FREE, p.p.m. ¦ 10 MAX ¦ PHARMACOPEIA USP IN FORCE <header> <PRODUCTO / PRODUCT POLYPOL E-1000 NF> ¦ <FAMILIA / FAMILY POLIETILENGLICOLES / POLYETHYLENEGLYCOLS> ¦ <CODIGO / CODE: E-5000146 FECHA / DATE: JUL/JUL 02. 2008> </header> | OXIDO DE ETILENO LIBRE / ETHYLENE OXIDE FREE, p.p.m. ¦ 10 MAX ¦ PHARMACOPEIA USP IN FORCE <header> <PRODUCTO / PRODUCT POLYPOL E - 1000 NF> ¦ <FAMILIA / FAMILY POLIETILENGLICOLES / POLYETHYLENEGLYCOLS> ¦ <CODIGO / CODE: E - 5000146 FECHA / DATE: JUL/JUL 02. 2008 > </header> | {'data': 'OXIDO DE ETILENO LIBRE / ETHYLENE OXIDE FREE, p.p.m. ¦ 10 MAX ¦ PHARMACOPEIA USP IN FORCE <header> <PRODUCTO / PRODUCT POLYPOL E - 1000 NF> ¦ <FAMILIA / FAMILY POLIETILENGLICOLES / POLYETHYLENEGLYCOLS> ¦ <CODIGO / CODE: E - 5000146 FECHA / DATE: JUL/JUL 02. 2008 > </header>', 'label': []}
8G063 TDS Cicloquímica 020708.json | table0 | 0 | 1.0238 | 6.1062 | 7.093 | 6.2851 |  | irrelevant | 1,4-DIOXANO RESIDUAL / 1,4-DIOXINE, p.p.m. ¦ 10 MAX. ¦ PHARMACOPEIA USP IN FORCE <header> <PRODUCTO / PRODUCT POLYPOL E-1000 NF> ¦ <FAMILIA / FAMILY POLIETILENGLICOLES / POLYETHYLENEGLYCOLS> ¦ <CODIGO / CODE: E-5000146 FECHA / DATE: JUL/JUL 02. 2008> </header> | 1,4 - DIOXANO RESIDUAL / 1,4 - DIOXINE, p.p.m. ¦ 10 MAX. ¦ PHARMACOPEIA USP IN FORCE <header> <PRODUCTO / PRODUCT POLYPOL E - 1000 NF> ¦ <FAMILIA / FAMILY POLIETILENGLICOLES / POLYETHYLENEGLYCOLS> ¦ <CODIGO / CODE: E - 5000146 FECHA / DATE: JUL/JUL 02. 2008 > </header> | {'data': '1,4 - DIOXANO RESIDUAL / 1,4 - DIOXINE, p.p.m. ¦ 10 MAX. ¦ PHARMACOPEIA USP IN FORCE <header> <PRODUCTO / PRODUCT POLYPOL E - 1000 NF> ¦ <FAMILIA / FAMILY POLIETILENGLICOLES / POLYETHYLENEGLYCOLS> ¦ <CODIGO / CODE: E - 5000146 FECHA / DATE: JUL/JUL 02. 2008 > </header>', 'label': []}
8G063 TDS Cicloquímica 020708.json | table0 | 0 | 1.0302 | 6.2851 | 7.093 | 6.6365 |  | irrelevant | CONTENIDO DE MEG/DEG / LIMIT OF MEG-DEG, % ¦ 0.25 MAX. ¦ PHARMACOPEIA USP IN FORCE <header> <PRODUCTO / PRODUCT POLYPOL E-1000 NF> ¦ <FAMILIA / FAMILY POLIETILENGLICOLES / POLYETHYLENEGLYCOLS> ¦ <CODIGO / CODE: E-5000146 FECHA / DATE: JUL/JUL 02. 2008> </header> | CONTENIDO DE MEG/DEG / LIMIT OF MEG - DEG, % ¦ 0.25 MAX. ¦ PHARMACOPEIA USP IN FORCE <header> <PRODUCTO / PRODUCT POLYPOL E - 1000 NF> ¦ <FAMILIA / FAMILY POLIETILENGLICOLES / POLYETHYLENEGLYCOLS> ¦ <CODIGO / CODE: E - 5000146 FECHA / DATE: JUL/JUL 02. 2008 > </header> | {'data': 'CONTENIDO DE MEG/DEG / LIMIT OF MEG - DEG, % ¦ 0.25 MAX. ¦ PHARMACOPEIA USP IN FORCE <header> <PRODUCTO / PRODUCT POLYPOL E - 1000 NF> ¦ <FAMILIA / FAMILY POLIETILENGLICOLES / POLYETHYLENEGLYCOLS> ¦ <CODIGO / CODE: E - 5000146 FECHA / DATE: JUL/JUL 02. 2008 > </header>', 'label': []}
8G063 TDS Cicloquímica 020708.json | table0 | 0 | 1.0302 | 6.618 | 7.093 | 6.914 |  | irrelevant | HUMEDAD / MOISTURE, % (PESO/ WGT.) ¦ 0.20 MAX. ¦ M-1005-CCLS-009 <header> <PRODUCTO / PRODUCT POLYPOL E-1000 NF> ¦ <FAMILIA / FAMILY POLIETILENGLICOLES / POLYETHYLENEGLYCOLS> ¦ <CODIGO / CODE: E-5000146 FECHA / DATE: JUL/JUL 02. 2008> </header> | HUMEDAD / MOISTURE, % ( PESO/ WGT. ) ¦ 0.20 MAX. ¦ M - 1005 - CCLS - 009 <header> <PRODUCTO / PRODUCT POLYPOL E - 1000 NF> ¦ <FAMILIA / FAMILY POLIETILENGLICOLES / POLYETHYLENEGLYCOLS> ¦ <CODIGO / CODE: E - 5000146 FECHA / DATE: JUL/JUL 02. 2008 > </header> | {'data': 'HUMEDAD / MOISTURE, % ( PESO/ WGT. ) ¦ 0.20 MAX. ¦ M - 1005 - CCLS - 009 <header> <PRODUCTO / PRODUCT POLYPOL E - 1000 NF> ¦ <FAMILIA / FAMILY POLIETILENGLICOLES / POLYETHYLENEGLYCOLS> ¦ <CODIGO / CODE: E - 5000146 FECHA / DATE: JUL/JUL 02. 2008 > </header>', 'label': []}
8G063 TDS Cicloquímica 020708.json | table0 | 0 | 1.0302 | 6.8955 | 7.093 | 7.1792 |  | color | COLOR, APHA. ¦ 25 MAX. ¦ M-0905-CCLS-004 <header> <PRODUCTO / PRODUCT POLYPOL E-1000 NF> ¦ <FAMILIA / FAMILY POLIETILENGLICOLES / POLYETHYLENEGLYCOLS> ¦ <CODIGO / CODE: E-5000146 FECHA / DATE: JUL/JUL 02. 2008> </header> | COLOR, APHA. ¦ 25 MAX. ¦ M - 0905 - CCLS - 004 <header> <PRODUCTO / PRODUCT POLYPOL E - 1000 NF> ¦ <FAMILIA / FAMILY POLIETILENGLICOLES / POLYETHYLENEGLYCOLS> ¦ <CODIGO / CODE: E - 5000146 FECHA / DATE: JUL/JUL 02. 2008 > </header> | {'data': 'COLOR, APHA. ¦ 25 MAX. ¦ M - 0905 - CCLS - 004 <header> <PRODUCTO / PRODUCT POLYPOL E - 1000 NF> ¦ <FAMILIA / FAMILY POLIETILENGLICOLES / POLYETHYLENEGLYCOLS> ¦ <CODIGO / CODE: E - 5000146 FECHA / DATE: JUL/JUL 02. 2008 > </header>', 'label': [[7, 11, 'unit'], [15, 17, 'max'], [25, 46, 'method']]}
8G063 TDS Cicloquímica 020708.json | table1 | 1 | 1.3134 | 0.9973 | 7.6689 | 1.3648 |  | irrelevant | POLYETHYLENGLYCOL 1000 (Brazil) ¦ POLYETHYLENGLYCOL 1000 (Brazil) | POLYETHYLENGLYCOL 1000 ( Brazil ) ¦ POLYETHYLENGLYCOL 1000 ( Brazil ) | {'data': 'POLYETHYLENGLYCOL 1000 ( Brazil ) ¦ POLYETHYLENGLYCOL 1000 ( Brazil )', 'label': []}
8G063 TDS Cicloquímica 020708.json | table1 | 1 | 1.3134 | 1.3584 | 7.6689 | 1.7829 |  | cas_number | Grade USP CAS: 25322-68-3 ¦ Package: Drum 225 kg | Grade USP CAS: 25322 - 68 - 3 ¦ Package: Drum 225 kg | {'data': 'Grade USP CAS: 25322 - 68 - 3 ¦ Package: Drum 225 kg', 'label': [[15, 29, 'qualitative_value']]}
8G063 TDS Cicloquímica 020708.json | table1 | 1 | 1.3134 | 1.7829 | 7.6689 | 2.0681 |  | irrelevant | SPECIFICATIONS ¦ SPECIFICATIONS | SPECIFICATIONS ¦ SPECIFICATIONS | {'data': 'SPECIFICATIONS ¦ SPECIFICATIONS', 'label': []}
8G063 TDS Cicloquímica 020708.json | table1 | 1 | 1.3134 | 2.0681 | 7.6689 | 2.3088 |  | color | Appearance ¦ Solid | Appearance ¦ Solid | {'data': 'Appearance ¦ Solid', 'label': [[13, 18, 'qualitative_value']]}
8G063 TDS Cicloquímica 020708.json | table1 | 1 | 1.3134 | 2.3088 | 7.6689 | 2.5559 |  | hydroxyl_value | Hydroxyl Index, mg KOH/g ¦ 107.0 – 118.0 | Hydroxyl Index, mg KOH/g ¦ 107.0 – 118.0 | {'data': 'Hydroxyl Index, mg KOH/g ¦ 107.0 – 118.0', 'label': [[16, 24, 'unit'], [27, 32, 'min'], [35, 40, 'max']]}
8G063 TDS Cicloquímica 020708.json | table1 | 1 | 1.3134 | 2.5559 | 7.6689 | 2.7967 |  | molecular_weight | Molecular weight ¦ 950 - 1050 | Molecular weight ¦ 950 - 1050 | {'data': 'Molecular weight ¦ 950 - 1050', 'label': [[19, 22, 'min'], [25, 29, 'max']]}
8G063 TDS Cicloquímica 020708.json | table1 | 1 | 1.3134 | 2.7967 | 7.6689 | 3.0438 |  | irrelevant | Ash, % ¦ 0.10 max | Ash, % ¦ 0.10 max | {'data': 'Ash, % ¦ 0.10 max', 'label': []}
8G063 TDS Cicloquímica 020708.json | table1 | 1 | 1.3134 | 3.0438 | 7.6689 | 3.2846 |  | ph | pH, 5% p/p, aqueous, 25ºC ¦ 4.5 – 7.5 | pH, 5 % p/p, aqueous, 25 ºC ¦ 4.5 – 7.5 | {'data': 'pH, 5 % p/p, aqueous, 25 ºC ¦ 4.5 – 7.5', 'label': [[4, 27, 'measuring_condition'], [30, 33, 'min'], [36, 39, 'max']]}
8G063 TDS Cicloquímica 020708.json | table1 | 1 | 1.3134 | 3.2846 | 7.6689 | 3.5317 |  | acid_content | Acidity Index, mgKOH/g ¦ 0.5 max | Acidity Index, mgKOH/g ¦ 0.5 max | {'data': 'Acidity Index, mgKOH/g ¦ 0.5 max', 'label': [[15, 22, 'unit'], [25, 28, 'max']]}
8G063 TDS Cicloquímica 020708.json | table1 | 1 | 1.3134 | 3.5253 | 7.6689 | 3.7724 |  | irrelevant | Water, % ¦ 1.0 max | Water, % ¦ 1.0 max | {'data': 'Water, % ¦ 1.0 max', 'label': []}
8G063 TDS Cicloquímica 020708.json | key_value | 0 | 1.0914 | 4.1514 | 2.9502 | 4.5449 |  | irrelevant | APARIENCIA APPEARANCE ¦ COLOR EN LA DISOLUCIÓN DE PEG COLOR | APARIENCIA APPEARANCE ¦ COLOR EN LA DISOLUCIÓN DE PEG COLOR | {'data': 'APARIENCIA APPEARANCE ¦ COLOR EN LA DISOLUCIÓN DE PEG COLOR', 'label': []}
8G063 TDS Cicloquímica 020708.json | key_value | 1 | 1.446 | 2.1335 | 5.5747 | 2.5065 |  | hydroxyl_value | Hydroxyl ¦ Solid 107.0 – 118.0 | Hydroxyl ¦ Solid 107.0 – 118.0 | {'data': 'Hydroxyl ¦ Solid 107.0 – 118.0', 'label': [[17, 22, 'min'], [25, 30, 'max']]}
8G063 TDS Cicloquímica 020708.json | key_value | 1 | 1.4381 | 3.3468 | 5.1758 | 3.6959 |  | acid_content | Acidity % ¦ mgKOH/g 0.5 max 1.0 | Acidity % ¦ mgKOH/g 0.5 max 1.0 | {'data': 'Acidity % ¦ mgKOH/g 0.5 max 1.0', 'label': [[12, 19, 'unit'], [28, 31, 'max']]}
8G063 TDS Cicloquímica 020708.json | layout | 0 | 1.0863 | 3.5327 | 6.6598 | 3.6596 |  | hydroxyl_value | Nº DE OXHIDRILO / HYDROXIL Num ., (mgKOH/g) ¦ 102.0 - 124.7 ¦ M-1005-CCCLS-006 | Nº DE OXHIDRILO / HYDROXIL Num ., ( mgKOH/g ) ¦ 102.0 - 124.7 ¦ M - 1005 - CCCLS - 006 | {'data': 'Nº DE OXHIDRILO / HYDROXIL Num ., ( mgKOH/g ) ¦ 102.0 - 124.7 ¦ M - 1005 - CCCLS - 006', 'label': [[36, 43, 'unit'], [48, 53, 'min'], [56, 61, 'max'], [64, 86, 'method']]}
8G063 TDS Cicloquímica 020708.json | layout | 0 | 1.0863 | 4.5377 | 4.3198 | 4.6494 |  | irrelevant | IN DISSOLUTION OF PEG ¦ LIQUID | IN DISSOLUTION OF PEG ¦ LIQUID | {'data': 'IN DISSOLUTION OF PEG ¦ LIQUID', 'label': []}
8G063 TDS Cicloquímica 020708.json | layout | 0 | 1.0964 | 5.3041 | 6.934 | 5.4462 |  | irrelevant | RESIDUOS A LA IGNICIÓN / RESIDUE ON ¦ 0.1 ¦ MAX ¦ PHARMACOPEIA USP IN FORCE | RESIDUOS A LA IGNICIÓN / RESIDUE ON ¦ 0.1 ¦ MAX ¦ PHARMACOPEIA USP IN FORCE | {'data': 'RESIDUOS A LA IGNICIÓN / RESIDUE ON ¦ 0.1 ¦ MAX ¦ PHARMACOPEIA USP IN FORCE', 'label': []}
8G063 TDS Cicloquímica 020708.json | layout | 0 | 1.1066 | 6.0147 | 6.934 | 6.1974 |  | irrelevant | FREE, p.p.m. ¦ 10 ¦ MAX ¦ PHARMACOPEIA USP IN FORCE ¦ PHARMACOPEIA USP IN FORCE | FREE, p.p.m. ¦ 10 ¦ MAX ¦ PHARMACOPEIA USP IN FORCE ¦ PHARMACOPEIA USP IN FORCE | {'data': 'FREE, p.p.m. ¦ 10 ¦ MAX ¦ PHARMACOPEIA USP IN FORCE ¦ PHARMACOPEIA USP IN FORCE', 'label': []}
8G063 TDS Cicloquímica 020708.json | layout | 0 | 1.1117 | 6.101 | 6.934 | 6.2177 |  | irrelevant | 1,4-DIOXANO RESIDUAL / 1,4-DIOXINE, p.p.m. ¦ 10 ¦ MAX. ¦ PHARMACOPEIA USP IN FORCE | 1,4 - DIOXANO RESIDUAL / 1,4 - DIOXINE, p.p.m. ¦ 10 ¦ MAX. ¦ PHARMACOPEIA USP IN FORCE | {'data': '1,4 - DIOXANO RESIDUAL / 1,4 - DIOXINE, p.p.m. ¦ 10 ¦ MAX. ¦ PHARMACOPEIA USP IN FORCE', 'label': []}
8G063 TDS Cicloquímica 020708.json | layout | 0 | 4.2487 | 6.0147 | 6.934 | 6.1061 |  | irrelevant | MAX ¦ PHARMACOPEIA USP IN FORCE | MAX ¦ PHARMACOPEIA USP IN FORCE | {'data': 'MAX ¦ PHARMACOPEIA USP IN FORCE', 'label': []}
8G063 TDS Cicloquímica 020708.json | layout | 0 | 1.1117 | 6.3497 | 6.939 | 6.4512 |  | irrelevant | CONTENIDO DE MEG/DEG / LIMIT OF MEG-DEG, ¦ 0.25 ¦ MAX. ¦ PHARMACOPEIA USP IN FORCE | CONTENIDO DE MEG/DEG / LIMIT OF MEG - DEG, ¦ 0.25 ¦ MAX. ¦ PHARMACOPEIA USP IN FORCE | {'data': 'CONTENIDO DE MEG/DEG / LIMIT OF MEG - DEG, ¦ 0.25 ¦ MAX. ¦ PHARMACOPEIA USP IN FORCE', 'label': []}
8G063 TDS Cicloquímica 020708.json | layout | 0 | 3.8731 | 6.6898 | 6.6497 | 6.8015 |  | irrelevant | MAX. ¦ M-1005-CCLS-009 | MAX. ¦ M - 1005 - CCLS - 009 | {'data': 'MAX. ¦ M - 1005 - CCLS - 009', 'label': []}
8G063 TDS Cicloquímica 020708.json | layout | 0 | 3.8731 | 6.9283 | 6.6598 | 7.0502 |  | irrelevant | MAX. ¦ M-0905-CCLS-004 | MAX. ¦ M - 0905 - CCLS - 004 | {'data': 'MAX. ¦ M - 0905 - CCLS - 004', 'label': []}
8G063 TDS Oxiteno 090317.json | table0 | 0 | 0.787 | 1.6133 | 7.6937 | 2.057 |  | irrelevant | Analytical Method Code ¦ Quality Requirement :selected: :selected: ¦ Commercial Specification Min Max :selected: ¦ Commercial Specification Min Max :selected: <header> <Analytical Method Code> ¦ <Quality Requirement :selected: :selected:> ¦ <Commercial Specification Min Max :selected:> ¦ <Commercial Specification Min Max :selected:> </header> | Analytical Method Code ¦ Quality Requirement ¦ Commercial Specification Min Max ¦ Commercial Specification Min Max <header> <Analytical Method Code> ¦ <Quality Requirement > ¦ <Commercial Specification Min Max > ¦ <Commercial Specification Min Max > </header> | {'data': 'Analytical Method Code ¦ Quality Requirement ¦ Commercial Specification Min Max ¦ Commercial Specification Min Max <header> <Analytical Method Code> ¦ <Quality Requirement > ¦ <Commercial Specification Min Max > ¦ <Commercial Specification Min Max > </header>', 'label': []}
8G063 TDS Oxiteno 090317.json | table0 | 0 | 0.7798 | 2.057 | 7.6937 | 2.4415 |  | irrelevant | MA-1033 ¦ Residual solvents, ppm :selected: ¦ Pass ¦ Pass <header> <Analytical Method Code> ¦ <Quality Requirement :selected: :selected:> ¦ <Commercial Specification Min Max :selected:> ¦ <Commercial Specification Min Max :selected:> </header> | MA - 1033 ¦ Residual solvents, ppm ¦ Pass ¦ Pass <header> <Analytical Method Code> ¦ <Quality Requirement > ¦ <Commercial Specification Min Max > ¦ <Commercial Specification Min Max > </header> | {'data': 'MA - 1033 ¦ Residual solvents, ppm ¦ Pass ¦ Pass <header> <Analytical Method Code> ¦ <Quality Requirement > ¦ <Commercial Specification Min Max > ¦ <Commercial Specification Min Max > </header>', 'label': []}
8G063 TDS Oxiteno 090317.json | table0 | 0 | 0.7798 | 2.4415 | 7.6937 | 2.826 |  | irrelevant | MA-1059 ¦ Appearance of 25% aqueous solution at 60℃ ¦ líquido límpido ¦ líquido límpido <header> <Analytical Method Code> ¦ <Quality Requirement :selected: :selected:> ¦ <Commercial Specification Min Max :selected:> ¦ <Commercial Specification Min Max :selected:> </header> | MA - 1059 ¦ Appearance of 25 % aqueous solution at 60 ℃ ¦ líquido límpido ¦ líquido límpido <header> <Analytical Method Code> ¦ <Quality Requirement > ¦ <Commercial Specification Min Max > ¦ <Commercial Specification Min Max > </header> | {'data': 'MA - 1059 ¦ Appearance of 25 % aqueous solution at 60 ℃ ¦ líquido límpido ¦ líquido límpido <header> <Analytical Method Code> ¦ <Quality Requirement > ¦ <Commercial Specification Min Max > ¦ <Commercial Specification Min Max > </header>', 'label': []}
8G063 TDS Oxiteno 090317.json | table0 | 0 | 0.7798 | 2.826 | 7.6937 | 3.1958 |  | hydroxyl_value | MA-525 ¦ Hydroxyl value, mgKOH/g ¦ 107 ¦ 118 <header> <Analytical Method Code> ¦ <Quality Requirement :selected: :selected:> ¦ <Commercial Specification Min Max :selected:> ¦ <Commercial Specification Min Max :selected:> </header> | MA - 525 ¦ Hydroxyl value, mgKOH/g ¦ 107 ¦ 118 <header> <Analytical Method Code> ¦ <Quality Requirement > ¦ <Commercial Specification Min Max > ¦ <Commercial Specification Min Max > </header> | {'data': 'MA - 525 ¦ Hydroxyl value, mgKOH/g ¦ 107 ¦ 118 <header> <Analytical Method Code> ¦ <Quality Requirement > ¦ <Commercial Specification Min Max > ¦ <Commercial Specification Min Max > </header>', 'label': [[27, 34, 'unit'], [37, 40, 'min'], [43, 46, 'max']]}
8G063 TDS Oxiteno 090317.json | table0 | 0 | 0.7798 | 3.1884 | 7.6937 | 3.5655 |  | molecular_weight | MA-525 ¦ Average molecular weight ¦ 950 ¦ 1050 <header> <Analytical Method Code> ¦ <Quality Requirement :selected: :selected:> ¦ <Commercial Specification Min Max :selected:> ¦ <Commercial Specification Min Max :selected:> </header> | MA - 525 ¦ Average molecular weight ¦ 950 ¦ 1050 <header> <Analytical Method Code> ¦ <Quality Requirement > ¦ <Commercial Specification Min Max > ¦ <Commercial Specification Min Max > </header> | {'data': 'MA - 525 ¦ Average molecular weight ¦ 950 ¦ 1050 <header> <Analytical Method Code> ¦ <Quality Requirement > ¦ <Commercial Specification Min Max > ¦ <Commercial Specification Min Max > </header>', 'label': [[0, 8, 'method'], [38, 41, 'min'], [44, 48, 'max']]}
8G063 TDS Oxiteno 090317.json | table0 | 0 | 0.7798 | 3.5581 | 7.6937 | 3.9352 |  | irrelevant | MA-586 ¦ Arsenic, ppm ¦ ¦ 3 <header> <Analytical Method Code> ¦ <Quality Requirement :selected: :selected:> ¦ <Commercial Specification Min Max :selected:> ¦ <Commercial Specification Min Max :selected:> </header> | MA - 586 ¦ Arsenic, ppm ¦ ¦ 3 <header> <Analytical Method Code> ¦ <Quality Requirement > ¦ <Commercial Specification Min Max > ¦ <Commercial Specification Min Max > </header> | {'data': 'MA - 586 ¦ Arsenic, ppm ¦ ¦ 3 <header> <Analytical Method Code> ¦ <Quality Requirement > ¦ <Commercial Specification Min Max > ¦ <Commercial Specification Min Max > </header>', 'label': []}
8G063 TDS Oxiteno 090317.json | table0 | 0 | 0.7798 | 3.9278 | 7.6937 | 4.3049 |  | irrelevant | MA-612 ¦ Ignition residue, %p ¦ ¦ 0.1 <header> <Analytical Method Code> ¦ <Quality Requirement :selected: :selected:> ¦ <Commercial Specification Min Max :selected:> ¦ <Commercial Specification Min Max :selected:> </header> | MA - 612 ¦ Ignition residue, % p ¦ ¦ 0.1 <header> <Analytical Method Code> ¦ <Quality Requirement > ¦ <Commercial Specification Min Max > ¦ <Commercial Specification Min Max > </header> | {'data': 'MA - 612 ¦ Ignition residue, % p ¦ ¦ 0.1 <header> <Analytical Method Code> ¦ <Quality Requirement > ¦ <Commercial Specification Min Max > ¦ <Commercial Specification Min Max > </header>', 'label': []}
8G063 TDS Oxiteno 090317.json | table0 | 0 | 0.7798 | 4.3049 | 7.6937 | 4.6747 |  | irrelevant | MA-622 ¦ Monoethyleneglycol and diethyleneglycol, wt% ¦ ¦ 0.25 <header> <Analytical Method Code> ¦ <Quality Requirement :selected: :selected:> ¦ <Commercial Specification Min Max :selected:> ¦ <Commercial Specification Min Max :selected:> </header> | MA - 622 ¦ Monoethyleneglycol and diethyleneglycol, wt % ¦ ¦ 0.25 <header> <Analytical Method Code> ¦ <Quality Requirement > ¦ <Commercial Specification Min Max > ¦ <Commercial Specification Min Max > </header> | {'data': 'MA - 622 ¦ Monoethyleneglycol and diethyleneglycol, wt % ¦ ¦ 0.25 <header> <Analytical Method Code> ¦ <Quality Requirement > ¦ <Commercial Specification Min Max > ¦ <Commercial Specification Min Max > </header>', 'label': []}
8G063 TDS Oxiteno 090317.json | table0 | 0 | 0.7798 | 4.6673 | 7.6865 | 5.037 |  | acid_content | MA-638 ¦ Acid value, mgKOH/g ¦ ¦ 0.5 <header> <Analytical Method Code> ¦ <Quality Requirement :selected: :selected:> ¦ <Commercial Specification Min Max :selected:> ¦ <Commercial Specification Min Max :selected:> </header> | MA - 638 ¦ Acid value, mgKOH/g ¦ ¦ 0.5 <header> <Analytical Method Code> ¦ <Quality Requirement > ¦ <Commercial Specification Min Max > ¦ <Commercial Specification Min Max > </header> | {'data': 'MA - 638 ¦ Acid value, mgKOH/g ¦ ¦ 0.5 <header> <Analytical Method Code> ¦ <Quality Requirement > ¦ <Commercial Specification Min Max > ¦ <Commercial Specification Min Max > </header>', 'label': [[0, 8, 'method'], [23, 30, 'unit'], [35, 38, 'mean']]}
8G063 TDS Oxiteno 090317.json | table0 | 0 | 0.7726 | 5.037 | 7.6865 | 5.4067 |  | irrelevant | MA-706 ¦ Free ethylene oxide, ppm ¦ ¦ 1 <header> <Analytical Method Code> ¦ <Quality Requirement :selected: :selected:> ¦ <Commercial Specification Min Max :selected:> ¦ <Commercial Specification Min Max :selected:> </header> | MA - 706 ¦ Free ethylene oxide, ppm ¦ ¦ 1 <header> <Analytical Method Code> ¦ <Quality Requirement > ¦ <Commercial Specification Min Max > ¦ <Commercial Specification Min Max > </header> | {'data': 'MA - 706 ¦ Free ethylene oxide, ppm ¦ ¦ 1 <header> <Analytical Method Code> ¦ <Quality Requirement > ¦ <Commercial Specification Min Max > ¦ <Commercial Specification Min Max > </header>', 'label': []}
8G063 TDS Oxiteno 090317.json | table0 | 0 | 0.7726 | 5.4067 | 7.6865 | 5.7839 |  | irrelevant | MA-716 ¦ Dioxane, ppm ¦ ¦ 1 <header> <Analytical Method Code> ¦ <Quality Requirement :selected: :selected:> ¦ <Commercial Specification Min Max :selected:> ¦ <Commercial Specification Min Max :selected:> </header> | MA - 716 ¦ Dioxane, ppm ¦ ¦ 1 <header> <Analytical Method Code> ¦ <Quality Requirement > ¦ <Commercial Specification Min Max > ¦ <Commercial Specification Min Max > </header> | {'data': 'MA - 716 ¦ Dioxane, ppm ¦ ¦ 1 <header> <Analytical Method Code> ¦ <Quality Requirement > ¦ <Commercial Specification Min Max > ¦ <Commercial Specification Min Max > </header>', 'label': []}
8G063 TDS Oxiteno 090317.json | table0 | 0 | 0.7726 | 5.7839 | 7.6865 | 6.1462 |  | irrelevant | MA-724 ¦ Heavy metals, ppm ¦ ¦ 5 <header> <Analytical Method Code> ¦ <Quality Requirement :selected: :selected:> ¦ <Commercial Specification Min Max :selected:> ¦ <Commercial Specification Min Max :selected:> </header> | MA - 724 ¦ Heavy metals, ppm ¦ ¦ 5 <header> <Analytical Method Code> ¦ <Quality Requirement > ¦ <Commercial Specification Min Max > ¦ <Commercial Specification Min Max > </header> | {'data': 'MA - 724 ¦ Heavy metals, ppm ¦ ¦ 5 <header> <Analytical Method Code> ¦ <Quality Requirement > ¦ <Commercial Specification Min Max > ¦ <Commercial Specification Min Max > </header>', 'label': []}
8G063 TDS Oxiteno 090317.json | table0 | 0 | 0.7726 | 6.1462 | 7.6865 | 6.5159 |  | ph | MA-729 ¦ pH, 5wt% aqueous solution, 25℃ ¦ 4.5 ¦ 7.5 <header> <Analytical Method Code> ¦ <Quality Requirement :selected: :selected:> ¦ <Commercial Specification Min Max :selected:> ¦ <Commercial Specification Min Max :selected:> </header> | MA - 729 ¦ pH, 5 wt % aqueous solution, 25 ℃ ¦ 4.5 ¦ 7.5 <header> <Analytical Method Code> ¦ <Quality Requirement > ¦ <Commercial Specification Min Max > ¦ <Commercial Specification Min Max > </header> | {'data': 'MA - 729 ¦ pH, 5 wt % aqueous solution, 25 ℃ ¦ 4.5 ¦ 7.5 <header> <Analytical Method Code> ¦ <Quality Requirement > ¦ <Commercial Specification Min Max > ¦ <Commercial Specification Min Max > </header>', 'label': [[0, 8, 'method'], [15, 45, 'measuring_condition'], [47, 50, 'min'], [53, 56, 'max']]}
8G063 TDS Oxiteno 090317.json | table0 | 0 | 0.7726 | 6.5159 | 7.6865 | 6.9004 |  | color | MA-742 ¦ Appearance, 25℃ ¦ solid ¦ solid <header> <Analytical Method Code> ¦ <Quality Requirement :selected: :selected:> ¦ <Commercial Specification Min Max :selected:> ¦ <Commercial Specification Min Max :selected:> </header> | MA - 742 ¦ Appearance, 25 ℃ ¦ solid ¦ solid <header> <Analytical Method Code> ¦ <Quality Requirement > ¦ <Commercial Specification Min Max > ¦ <Commercial Specification Min Max > </header> | {'data': 'MA - 742 ¦ Appearance, 25 ℃ ¦ solid ¦ solid <header> <Analytical Method Code> ¦ <Quality Requirement > ¦ <Commercial Specification Min Max > ¦ <Commercial Specification Min Max > </header>', 'label': [[0, 8, 'method'], [23, 27, 'measuring_condition'], [30, 35, 'qualitative_value']]}
8G063 TDS Oxiteno 090317.json | table0 | 0 | 0.7726 | 6.893 | 7.6865 | 7.2776 |  | irrelevant | MA-747 ¦ Clearness, 60℃ ¦ limpid ¦ limpid <header> <Analytical Method Code> ¦ <Quality Requirement :selected: :selected:> ¦ <Commercial Specification Min Max :selected:> ¦ <Commercial Specification Min Max :selected:> </header> | MA - 747 ¦ Clearness, 60 ℃ ¦ limpid ¦ limpid <header> <Analytical Method Code> ¦ <Quality Requirement > ¦ <Commercial Specification Min Max > ¦ <Commercial Specification Min Max > </header> | {'data': 'MA - 747 ¦ Clearness, 60 ℃ ¦ limpid ¦ limpid <header> <Analytical Method Code> ¦ <Quality Requirement > ¦ <Commercial Specification Min Max > ¦ <Commercial Specification Min Max > </header>', 'label': []}
8G063 TDS Oxiteno 090317.json | table0 | 0 | 0.7726 | 7.2776 | 7.6865 | 7.6473 |  | viscosity | MA-766 ¦ Viscosity, 98,9℃ +/- 0,3℃, cSt :selected: :selected: ¦ 16 ¦ 19 <header> <Analytical Method Code> ¦ <Quality Requirement :selected: :selected:> ¦ <Commercial Specification Min Max :selected:> ¦ <Commercial Specification Min Max :selected:> </header> | MA - 766 ¦ Viscosity, 98,9 ℃ +/ - 0,3 ℃, cSt ¦ 16 ¦ 19 <header> <Analytical Method Code> ¦ <Quality Requirement > ¦ <Commercial Specification Min Max > ¦ <Commercial Specification Min Max > </header> | {'data': 'MA - 766 ¦ Viscosity, 98,9 ℃ +/ - 0,3 ℃, cSt ¦ 16 ¦ 19 <header> <Analytical Method Code> ¦ <Quality Requirement > ¦ <Commercial Specification Min Max > ¦ <Commercial Specification Min Max > </header>', 'label': [[0, 8, 'method'], [22, 40, 'measuring_condition'], [41, 44, 'unit'], [49, 51, 'min'], [54, 56, 'max']]}
8G063 TDS Oxiteno 090317.json | table0 | 0 | 0.7726 | 7.6473 | 7.6865 | 8.017 |  | color | MA-841 ¦ Pt-Co color, 60℃ ¦ ¦ 70 <header> <Analytical Method Code> ¦ <Quality Requirement :selected: :selected:> ¦ <Commercial Specification Min Max :selected:> ¦ <Commercial Specification Min Max :selected:> </header> | MA - 841 ¦ Pt - Co color, 60 ℃ ¦ ¦ 70 <header> <Analytical Method Code> ¦ <Quality Requirement > ¦ <Commercial Specification Min Max > ¦ <Commercial Specification Min Max > </header> | {'data': 'MA - 841 ¦ Pt - Co color, 60 ℃ ¦ ¦ 70 <header> <Analytical Method Code> ¦ <Quality Requirement > ¦ <Commercial Specification Min Max > ¦ <Commercial Specification Min Max > </header>', 'label': [[0, 8, 'method'], [26, 30, 'measuring_condition'], [35, 37, 'mean']]}
8G063 TDS Oxiteno 090317.json | table0 | 0 | 0.7654 | 8.017 | 7.6865 | 8.3868 |  | color | MA-841 ¦ Pt-Co color, 25℃, aqueous solution, 25wt% ¦ ¦ 30 <header> <Analytical Method Code> ¦ <Quality Requirement :selected: :selected:> ¦ <Commercial Specification Min Max :selected:> ¦ <Commercial Specification Min Max :selected:> </header> | MA - 841 ¦ Pt - Co color, 25 ℃, aqueous solution, 25 wt % ¦ ¦ 30 <header> <Analytical Method Code> ¦ <Quality Requirement > ¦ <Commercial Specification Min Max > ¦ <Commercial Specification Min Max > </header> | {'data': 'MA - 841 ¦ Pt - Co color, 25 ℃, aqueous solution, 25 wt % ¦ ¦ 30 <header> <Analytical Method Code> ¦ <Quality Requirement > ¦ <Commercial Specification Min Max > ¦ <Commercial Specification Min Max > </header>', 'label': [[0, 8, 'method'], [26, 30, 'measuring_condition'], [32, 57, 'measuring_condition'], [62, 64, 'mean']]}
8G063 TDS Oxiteno 090317.json | table0 | 0 | 0.7654 | 8.3868 | 7.6793 | 8.7565 |  | irrelevant | MA-875 ¦ Water, wt% ¦ ¦ 0.5 <header> <Analytical Method Code> ¦ <Quality Requirement :selected: :selected:> ¦ <Commercial Specification Min Max :selected:> ¦ <Commercial Specification Min Max :selected:> </header> | MA - 875 ¦ Water, wt % ¦ ¦ 0.5 <header> <Analytical Method Code> ¦ <Quality Requirement > ¦ <Commercial Specification Min Max > ¦ <Commercial Specification Min Max > </header> | {'data': 'MA - 875 ¦ Water, wt % ¦ ¦ 0.5 <header> <Analytical Method Code> ¦ <Quality Requirement > ¦ <Commercial Specification Min Max > ¦ <Commercial Specification Min Max > </header>', 'label': []}
8G063 TDS Oxiteno 090317.json | key_value | 0 | 5.9357 | 1.2318 | 6.3989 | 1.3464 |  | irrelevant | Revision ¦ :selected: | Revision ¦ | {'data': 'Revision ¦', 'label': []}
8G063 TDS Oxiteno 090317.json | key_value | 0 | 6.9146 | 1.2318 | 7.5211 | 1.5612 |  | irrelevant | Page ¦ Page 1 of 2 | Page ¦ Page 1 of 2 | {'data': 'Page ¦ Page 1 of 2', 'label': []}
8G063 TDS Oxiteno 090317.json | layout | 0 | 2.9846 | 1.227 | 7.3635 | 1.3464 |  | irrelevant | Product ¦ Revision ¦ Page | Product ¦ Revision ¦ Page | {'data': 'Product ¦ Revision ¦ Page', 'label': []}
8G063 TDS Oxiteno 090317.json | layout | 0 | 0.7593 | 1.4275 | 7.5354 | 1.5564 |  | irrelevant | ULTRAPEG 1000 ¦ 20 / 4 ¦ Page 1 of 2 | ULTRAPEG 1000 ¦ 20 / 4 ¦ Page 1 of 2 | {'data': 'ULTRAPEG 1000 ¦ 20 / 4 ¦ Page 1 of 2', 'label': []}
8G063 TDS Oxiteno 090317.json | layout | 0 | 5.9357 | 1.227 | 7.3635 | 1.3464 |  | irrelevant | Revision ¦ Page | Revision ¦ Page | {'data': 'Revision ¦ Page', 'label': []}
8G063 TDS Oxiteno 090317.json | layout | 0 | 6.0216 | 1.4275 | 7.5354 | 1.5564 |  | irrelevant | 20 / 4 ¦ Page 1 of 2 | 20 / 4 ¦ Page 1 of 2 | {'data': '20 / 4 ¦ Page 1 of 2', 'label': []}
8G063 TDS Oxiteno 090317.json | layout | 0 | 1.1031 | 1.6662 | 7.5736 | 1.7999 |  | irrelevant | Analytical Method ¦ Commercial Specification | Analytical Method ¦ Commercial Specification | {'data': 'Analytical Method ¦ Commercial Specification', 'label': []}
8G063 TDS Oxiteno 090317.json | layout | 0 | 1.4517 | 1.8524 | 7.4494 | 1.9813 |  | irrelevant | Code ¦ Quality Requirement ¦ Min ¦ Max | Code ¦ Quality Requirement ¦ Min ¦ Max | {'data': 'Code ¦ Quality Requirement ¦ Min ¦ Max', 'label': []}
8G302 TDS Aromabio 190115.json | table1 | 0 | 0.8285 | 2.5178 | 7.0108 | 2.8425 |  | header | CHARACTERISTICS ¦ SPECIFICATION <header> <CHARACTERISTICS> ¦ <SPECIFICATION> </header> | CHARACTERISTICS ¦ SPECIFICATION <header> <CHARACTERISTICS> ¦ <SPECIFICATION> </header> | {'data': 'CHARACTERISTICS ¦ SPECIFICATION <header> <CHARACTERISTICS> ¦ <SPECIFICATION> </header>', 'label': []}
8G302 TDS Aromabio 190115.json | table1 | 0 | 0.8285 | 2.8425 | 7.0108 | 3.1484 |  | color | COLOR (APHA) ....................................................................................................................................... ¦ MAX. 20 <header> <CHARACTERISTICS> ¦ <SPECIFICATION> </header> | COLOR ( APHA ) ....................................................................................................................................... ¦ MAX. 20 <header> <CHARACTERISTICS> ¦ <SPECIFICATION> </header> | {'data': 'COLOR ( APHA ) ....................................................................................................................................... ¦ MAX. 20 <header> <CHARACTERISTICS> ¦ <SPECIFICATION> </header>', 'label': [[8, 12, 'unit'], [158, 160, 'max']]}
8G302 TDS Aromabio 190115.json | table1 | 0 | 0.8285 | 3.1422 | 7.0108 | 3.4106 |  | irrelevant | ASPECT..................................................................................................................................................... ¦ PASS THE TEST <header> <CHARACTERISTICS> ¦ <SPECIFICATION> </header> | ASPECT..................................................................................................................................................... ¦ PASS THE TEST <header> <CHARACTERISTICS> ¦ <SPECIFICATION> </header> | {'data': 'ASPECT..................................................................................................................................................... ¦ PASS THE TEST <header> <CHARACTERISTICS> ¦ <SPECIFICATION> </header>', 'label': []}
8G302 TDS Aromabio 190115.json | table1 | 0 | 0.8285 | 3.4106 | 7.0172 | 3.6729 |  | irrelevant | ODOR ........................................................................................................................................................ ¦ CHARACTERISTIC <header> <CHARACTERISTICS> ¦ <SPECIFICATION> </header> | ODOR ........................................................................................................................................................ ¦ CHARACTERISTIC <header> <CHARACTERISTICS> ¦ <SPECIFICATION> </header> | {'data': 'ODOR ........................................................................................................................................................ ¦ CHARACTERISTIC <header> <CHARACTERISTICS> ¦ <SPECIFICATION> </header>', 'label': []}
8G302 TDS Aromabio 190115.json | table1 | 0 | 0.8285 | 3.6666 | 7.0172 | 3.9413 |  | irrelevant | GLYCEROL CONTENT........................................................................................................................... ¦ MIN. 99,5(%) <header> <CHARACTERISTICS> ¦ <SPECIFICATION> </header> | GLYCEROL CONTENT........................................................................................................................... ¦ MIN. 99,5 ( % ) <header> <CHARACTERISTICS> ¦ <SPECIFICATION> </header> | {'data': 'GLYCEROL CONTENT........................................................................................................................... ¦ MIN. 99,5 ( % ) <header> <CHARACTERISTICS> ¦ <SPECIFICATION> </header>', 'label': []}
8G302 TDS Aromabio 190115.json | table1 | 0 | 0.8221 | 3.9351 | 7.0172 | 4.2098 |  | density | DENSITY (25ºC/25ºC)........................................................................................................................... ¦ 1,25(g/ml) <header> <CHARACTERISTICS> ¦ <SPECIFICATION> </header> | DENSITY ( 25 ºC/ 25 ºC ) ........................................................................................................................... ¦ 1,25 ( g/ml ) <header> <CHARACTERISTICS> ¦ <SPECIFICATION> </header> | {'data': 'DENSITY ( 25 ºC/ 25 ºC ) ........................................................................................................................... ¦ 1,25 ( g/ml ) <header> <CHARACTERISTICS> ¦ <SPECIFICATION> </header>', 'label': [[10, 22, 'measuring_condition'], [151, 155, 'mean'], [158, 162, 'unit']]}
8G302 TDS Aromabio 190115.json | table1 | 0 | 0.8221 | 4.2036 | 7.0172 | 4.4658 |  | ph | pH............................................................................................................................................................... ¦ 5-8 <header> <CHARACTERISTICS> ¦ <SPECIFICATION> </header> | pH............................................................................................................................................................... ¦ 5 - 8 <header> <CHARACTERISTICS> ¦ <SPECIFICATION> </header> | {'data': 'pH............................................................................................................................................................... ¦ 5 - 8 <header> <CHARACTERISTICS> ¦ <SPECIFICATION> </header>', 'label': [[164, 165, 'min'], [168, 169, 'max']]}
8G302 TDS Aromabio 190115.json | table1 | 0 | 0.8221 | 4.4658 | 7.0172 | 4.7343 |  | irrelevant | FATTY ACID AND ESTER...................................................................................................................... ¦ MAX. 1 ml NaOH 0,5 N <header> <CHARACTERISTICS> ¦ <SPECIFICATION> </header> | FATTY ACID AND ESTER...................................................................................................................... ¦ MAX. 1 ml NaOH 0,5 N <header> <CHARACTERISTICS> ¦ <SPECIFICATION> </header> | {'data': 'FATTY ACID AND ESTER...................................................................................................................... ¦ MAX. 1 ml NaOH 0,5 N <header> <CHARACTERISTICS> ¦ <SPECIFICATION> </header>', 'label': []}
8G302 TDS Aromabio 190115.json | table1 | 0 | 0.8221 | 4.728 | 7.0236 | 4.9965 |  | irrelevant | DIETHYLENE GLYCOL........................................................................................................................... ¦ MAX. 0,1% <header> <CHARACTERISTICS> ¦ <SPECIFICATION> </header> | DIETHYLENE GLYCOL........................................................................................................................... ¦ MAX. 0,1 % <header> <CHARACTERISTICS> ¦ <SPECIFICATION> </header> | {'data': 'DIETHYLENE GLYCOL........................................................................................................................... ¦ MAX. 0,1 % <header> <CHARACTERISTICS> ¦ <SPECIFICATION> </header>', 'label': []}
8G302 TDS Aromabio 190115.json | table1 | 0 | 0.8221 | 4.9902 | 7.0236 | 5.2587 |  | irrelevant | MOISTURE (Karl Fischer)..................................................................................................................... ¦ MAX. 0,5(%) <header> <CHARACTERISTICS> ¦ <SPECIFICATION> </header> | MOISTURE ( Karl Fischer ) ..................................................................................................................... ¦ MAX. 0,5 ( % ) <header> <CHARACTERISTICS> ¦ <SPECIFICATION> </header> | {'data': 'MOISTURE ( Karl Fischer ) ..................................................................................................................... ¦ MAX. 0,5 ( % ) <header> <CHARACTERISTICS> ¦ <SPECIFICATION> </header>', 'label': []}
8G302 TDS Aromabio 190115.json | table1 | 0 | 0.8221 | 5.2587 | 7.0236 | 5.5209 |  | irrelevant | ASPECT OF WATER SOLUTION.......................................................................................................... ¦ CLEAR <header> <CHARACTERISTICS> ¦ <SPECIFICATION> </header> | ASPECT OF WATER SOLUTION.......................................................................................................... ¦ CLEAR <header> <CHARACTERISTICS> ¦ <SPECIFICATION> </header> | {'data': 'ASPECT OF WATER SOLUTION.......................................................................................................... ¦ CLEAR <header> <CHARACTERISTICS> ¦ <SPECIFICATION> </header>', 'label': []}
8G302 TDS Aromabio 190115.json | table1 | 0 | 0.8221 | 5.5209 | 7.0236 | 5.7832 |  | water_miscibility | SOLUBILITY IN WATER TO 25ºC ¦ ........................................................................................................ SOLUBLE <header> <CHARACTERISTICS> ¦ <SPECIFICATION> </header> | SOLUBILITY IN WATER TO 25 ºC ¦ ........................................................................................................ SOLUBLE <header> <CHARACTERISTICS> ¦ <SPECIFICATION> </header> | {'data': 'SOLUBILITY IN WATER TO 25 ºC ¦ ........................................................................................................ SOLUBLE <header> <CHARACTERISTICS> ¦ <SPECIFICATION> </header>', 'label': [[23, 28, 'measuring_condition'], [136, 143, 'qualitative_value']]}
8G302 TDS Aromabio 190115.json | table1 | 0 | 0.8221 | 5.7832 | 7.0236 | 6.0579 |  | irrelevant | CHLORIDE................................................................................................................................................ ¦ MAX. 20 ppm <header> <CHARACTERISTICS> ¦ <SPECIFICATION> </header> | CHLORIDE................................................................................................................................................ ¦ MAX. 20 ppm <header> <CHARACTERISTICS> ¦ <SPECIFICATION> </header> | {'data': 'CHLORIDE................................................................................................................................................ ¦ MAX. 20 ppm <header> <CHARACTERISTICS> ¦ <SPECIFICATION> </header>', 'label': []}
8G302 TDS Aromabio 190115.json | table1 | 0 | 0.8221 | 6.0454 | 7.0301 | 6.3076 |  | irrelevant | SULFATE ................................................................................................................................................... ¦ ABSENT <header> <CHARACTERISTICS> ¦ <SPECIFICATION> </header> | SULFATE ................................................................................................................................................... ¦ ABSENT <header> <CHARACTERISTICS> ¦ <SPECIFICATION> </header> | {'data': 'SULFATE ................................................................................................................................................... ¦ ABSENT <header> <CHARACTERISTICS> ¦ <SPECIFICATION> </header>', 'label': []}
8G302 TDS Aromabio 190115.json | table1 | 0 | 0.8221 | 6.3076 | 7.0301 | 6.5698 |  | irrelevant | HEAVY METAL ........................................................................................................................................ ¦ MAX. 5 ppm <header> <CHARACTERISTICS> ¦ <SPECIFICATION> </header> | HEAVY METAL ........................................................................................................................................ ¦ MAX. 5 ppm <header> <CHARACTERISTICS> ¦ <SPECIFICATION> </header> | {'data': 'HEAVY METAL ........................................................................................................................................ ¦ MAX. 5 ppm <header> <CHARACTERISTICS> ¦ <SPECIFICATION> </header>', 'label': []}
8G302 TDS Braido 230511.json | table0 | 0 | 0.7842 | 2.4102 | 7.4576 | 2.8651 |  | irrelevant | PRODUCT CHARACTERISTICS ¦ PRODUCT CHARACTERISTICS ¦ PRODUCT CHARACTERISTICS ¦ PRODUCT CHARACTERISTICS <header> <PRODUCT CHARACTERISTICS> <PARÂMETERS> ¦ <PRODUCT CHARACTERISTICS> <TECHNICALS SPECIFICATIONS> ¦ <PRODUCT CHARACTERISTICS> <TECHNICALS SPECIFICATIONS> ¦ <PRODUCT CHARACTERISTICS> <ANALYSIS METHODOLOGY> </header> | PRODUCT CHARACTERISTICS ¦ PRODUCT CHARACTERISTICS ¦ PRODUCT CHARACTERISTICS ¦ PRODUCT CHARACTERISTICS <header> <PRODUCT CHARACTERISTICS> <PARÂMETERS> ¦ <PRODUCT CHARACTERISTICS> <TECHNICALS SPECIFICATIONS> ¦ <PRODUCT CHARACTERISTICS> <TECHNICALS SPECIFICATIONS> ¦ <PRODUCT CHARACTERISTICS> <ANALYSIS METHODOLOGY> </header> | {'data': 'PRODUCT CHARACTERISTICS ¦ PRODUCT CHARACTERISTICS ¦ PRODUCT CHARACTERISTICS ¦ PRODUCT CHARACTERISTICS <header> <PRODUCT CHARACTERISTICS> <PARÂMETERS> ¦ <PRODUCT CHARACTERISTICS> <TECHNICALS SPECIFICATIONS> ¦ <PRODUCT CHARACTERISTICS> <TECHNICALS SPECIFICATIONS> ¦ <PRODUCT CHARACTERISTICS> <ANALYSIS METHODOLOGY> </header>', 'label': []}
8G302 TDS Braido 230511.json | table0 | 0 | 0.7842 | 2.8651 | 7.4576 | 3.4026 |  | irrelevant | PARÂMETERS ¦ TECHNICALS SPECIFICATIONS ¦ TECHNICALS SPECIFICATIONS ¦ ANALYSIS METHODOLOGY <header> <PRODUCT CHARACTERISTICS> <PARÂMETERS> ¦ <PRODUCT CHARACTERISTICS> <TECHNICALS SPECIFICATIONS> ¦ <PRODUCT CHARACTERISTICS> <TECHNICALS SPECIFICATIONS> ¦ <PRODUCT CHARACTERISTICS> <ANALYSIS METHODOLOGY> </header> | PARÂMETERS ¦ TECHNICALS SPECIFICATIONS ¦ TECHNICALS SPECIFICATIONS ¦ ANALYSIS METHODOLOGY <header> <PRODUCT CHARACTERISTICS> <PARÂMETERS> ¦ <PRODUCT CHARACTERISTICS> <TECHNICALS SPECIFICATIONS> ¦ <PRODUCT CHARACTERISTICS> <TECHNICALS SPECIFICATIONS> ¦ <PRODUCT CHARACTERISTICS> <ANALYSIS METHODOLOGY> </header> | {'data': 'PARÂMETERS ¦ TECHNICALS SPECIFICATIONS ¦ TECHNICALS SPECIFICATIONS ¦ ANALYSIS METHODOLOGY <header> <PRODUCT CHARACTERISTICS> <PARÂMETERS> ¦ <PRODUCT CHARACTERISTICS> <TECHNICALS SPECIFICATIONS> ¦ <PRODUCT CHARACTERISTICS> <TECHNICALS SPECIFICATIONS> ¦ <PRODUCT CHARACTERISTICS> <ANALYSIS METHODOLOGY> </header>', 'label': []}
8G302 TDS Braido 230511.json | table0 | 0 | 0.7842 | 3.4026 | 7.4645 | 3.6025 |  | active_% | Assay ¦ 99,5 ¦ % mínimum ¦ USP <header> <PRODUCT CHARACTERISTICS> <PARÂMETERS> ¦ <PRODUCT CHARACTERISTICS> <TECHNICALS SPECIFICATIONS> ¦ <PRODUCT CHARACTERISTICS> <TECHNICALS SPECIFICATIONS> ¦ <PRODUCT CHARACTERISTICS> <ANALYSIS METHODOLOGY> </header> | Assay ¦ 99,5 ¦ % mínimum ¦ USP <header> <PRODUCT CHARACTERISTICS> <PARÂMETERS> ¦ <PRODUCT CHARACTERISTICS> <TECHNICALS SPECIFICATIONS> ¦ <PRODUCT CHARACTERISTICS> <TECHNICALS SPECIFICATIONS> ¦ <PRODUCT CHARACTERISTICS> <ANALYSIS METHODOLOGY> </header> | {'data': 'Assay ¦ 99,5 ¦ % mínimum ¦ USP <header> <PRODUCT CHARACTERISTICS> <PARÂMETERS> ¦ <PRODUCT CHARACTERISTICS> <TECHNICALS SPECIFICATIONS> ¦ <PRODUCT CHARACTERISTICS> <TECHNICALS SPECIFICATIONS> ¦ <PRODUCT CHARACTERISTICS> <ANALYSIS METHODOLOGY> </header>', 'label': [[8, 12, 'min'], [15, 16, 'unit'], [27, 30, 'method']]}
8G302 TDS Braido 230511.json | table0 | 0 | 0.7842 | 3.6025 | 7.4645 | 3.9333 |  | density | Specific Gravity, apparent ¦ 1,2610 ¦ g / ml mínimum ¦ Brazilian Pharmacopeia <header> <PRODUCT CHARACTERISTICS> <PARÂMETERS> ¦ <PRODUCT CHARACTERISTICS> <TECHNICALS SPECIFICATIONS> ¦ <PRODUCT CHARACTERISTICS> <TECHNICALS SPECIFICATIONS> ¦ <PRODUCT CHARACTERISTICS> <ANALYSIS METHODOLOGY> </header> | Specific Gravity, apparent ¦ 1,2610 ¦ g / ml mínimum ¦ Brazilian Pharmacopeia <header> <PRODUCT CHARACTERISTICS> <PARÂMETERS> ¦ <PRODUCT CHARACTERISTICS> <TECHNICALS SPECIFICATIONS> ¦ <PRODUCT CHARACTERISTICS> <TECHNICALS SPECIFICATIONS> ¦ <PRODUCT CHARACTERISTICS> <ANALYSIS METHODOLOGY> </header> | {'data': 'Specific Gravity, apparent ¦ 1,2610 ¦ g / ml mínimum ¦ Brazilian Pharmacopeia <header> <PRODUCT CHARACTERISTICS> <PARÂMETERS> ¦ <PRODUCT CHARACTERISTICS> <TECHNICALS SPECIFICATIONS> ¦ <PRODUCT CHARACTERISTICS> <TECHNICALS SPECIFICATIONS> ¦ <PRODUCT CHARACTERISTICS> <ANALYSIS METHODOLOGY> </header>', 'label': [[29, 35, 'mean'], [38, 44, 'unit']]}
8G302 TDS Braido 230511.json | table0 | 0 | 0.7842 | 3.9264 | 7.4645 | 4.1331 |  | color | Color Apha ¦ 10,0 ¦ Maximum ¦ USP <header> <PRODUCT CHARACTERISTICS> <PARÂMETERS> ¦ <PRODUCT CHARACTERISTICS> <TECHNICALS SPECIFICATIONS> ¦ <PRODUCT CHARACTERISTICS> <TECHNICALS SPECIFICATIONS> ¦ <PRODUCT CHARACTERISTICS> <ANALYSIS METHODOLOGY> </header> | Color Apha ¦ 10,0 ¦ Maximum ¦ USP <header> <PRODUCT CHARACTERISTICS> <PARÂMETERS> ¦ <PRODUCT CHARACTERISTICS> <TECHNICALS SPECIFICATIONS> ¦ <PRODUCT CHARACTERISTICS> <TECHNICALS SPECIFICATIONS> ¦ <PRODUCT CHARACTERISTICS> <ANALYSIS METHODOLOGY> </header> | {'data': 'Color Apha ¦ 10,0 ¦ Maximum ¦ USP <header> <PRODUCT CHARACTERISTICS> <PARÂMETERS> ¦ <PRODUCT CHARACTERISTICS> <TECHNICALS SPECIFICATIONS> ¦ <PRODUCT CHARACTERISTICS> <TECHNICALS SPECIFICATIONS> ¦ <PRODUCT CHARACTERISTICS> <ANALYSIS METHODOLOGY> </header>', 'label': [[6, 10, 'unit'], [13, 17, 'max'], [30, 33, 'method']]}
8G302 TDS Braido 230511.json | table0 | 0 | 0.7842 | 4.1331 | 7.4645 | 4.457 |  | acid_content | Acidity level ¦ 0,2 ¦ ml de NaOH 0.1 N/50g Máx. ¦ Brazilian Pharmacopeia <header> <PRODUCT CHARACTERISTICS> <PARÂMETERS> ¦ <PRODUCT CHARACTERISTICS> <TECHNICALS SPECIFICATIONS> ¦ <PRODUCT CHARACTERISTICS> <TECHNICALS SPECIFICATIONS> ¦ <PRODUCT CHARACTERISTICS> <ANALYSIS METHODOLOGY> </header> | Acidity level ¦ 0,2 ¦ ml de NaOH 0.1 N/ 50 g Máx. ¦ Brazilian Pharmacopeia <header> <PRODUCT CHARACTERISTICS> <PARÂMETERS> ¦ <PRODUCT CHARACTERISTICS> <TECHNICALS SPECIFICATIONS> ¦ <PRODUCT CHARACTERISTICS> <TECHNICALS SPECIFICATIONS> ¦ <PRODUCT CHARACTERISTICS> <ANALYSIS METHODOLOGY> </header> | {'data': 'Acidity level ¦ 0,2 ¦ ml de NaOH 0.1 N/ 50 g Máx. ¦ Brazilian Pharmacopeia <header> <PRODUCT CHARACTERISTICS> <PARÂMETERS> ¦ <PRODUCT CHARACTERISTICS> <TECHNICALS SPECIFICATIONS> ¦ <PRODUCT CHARACTERISTICS> <TECHNICALS SPECIFICATIONS> ¦ <PRODUCT CHARACTERISTICS> <ANALYSIS METHODOLOGY> </header>', 'label': [[16, 19, 'max'], [22, 24, 'unit'], [25, 44, 'measuring_condition']]}
8G302 TDS Braido 230511.json | table0 | 0 | 0.7842 | 4.457 | 7.4645 | 4.6569 |  | irrelevant | Ésters ¦ 1,0 ¦ ml de NaOH 0.1 N/25g Máx. ¦ USP <header> <PRODUCT CHARACTERISTICS> <PARÂMETERS> ¦ <PRODUCT CHARACTERISTICS> <TECHNICALS SPECIFICATIONS> ¦ <PRODUCT CHARACTERISTICS> <TECHNICALS SPECIFICATIONS> ¦ <PRODUCT CHARACTERISTICS> <ANALYSIS METHODOLOGY> </header> | Ésters ¦ 1,0 ¦ ml de NaOH 0.1 N/ 25 g Máx. ¦ USP <header> <PRODUCT CHARACTERISTICS> <PARÂMETERS> ¦ <PRODUCT CHARACTERISTICS> <TECHNICALS SPECIFICATIONS> ¦ <PRODUCT CHARACTERISTICS> <TECHNICALS SPECIFICATIONS> ¦ <PRODUCT CHARACTERISTICS> <ANALYSIS METHODOLOGY> </header> | {'data': 'Ésters ¦ 1,0 ¦ ml de NaOH 0.1 N/ 25 g Máx. ¦ USP <header> <PRODUCT CHARACTERISTICS> <PARÂMETERS> ¦ <PRODUCT CHARACTERISTICS> <TECHNICALS SPECIFICATIONS> ¦ <PRODUCT CHARACTERISTICS> <TECHNICALS SPECIFICATIONS> ¦ <PRODUCT CHARACTERISTICS> <ANALYSIS METHODOLOGY> </header>', 'label': []}
8G302 TDS Braido 230511.json | table0 | 0 | 0.7842 | 4.6569 | 7.4645 | 4.8637 |  | irrelevant | Odor ¦ Odorless ¦ - ¦ OLFACTORY <header> <PRODUCT CHARACTERISTICS> <PARÂMETERS> ¦ <PRODUCT CHARACTERISTICS> <TECHNICALS SPECIFICATIONS> ¦ <PRODUCT CHARACTERISTICS> <TECHNICALS SPECIFICATIONS> ¦ <PRODUCT CHARACTERISTICS> <ANALYSIS METHODOLOGY> </header> | Odor ¦ Odorless ¦ - ¦ OLFACTORY <header> <PRODUCT CHARACTERISTICS> <PARÂMETERS> ¦ <PRODUCT CHARACTERISTICS> <TECHNICALS SPECIFICATIONS> ¦ <PRODUCT CHARACTERISTICS> <TECHNICALS SPECIFICATIONS> ¦ <PRODUCT CHARACTERISTICS> <ANALYSIS METHODOLOGY> </header> | {'data': 'Odor ¦ Odorless ¦ - ¦ OLFACTORY <header> <PRODUCT CHARACTERISTICS> <PARÂMETERS> ¦ <PRODUCT CHARACTERISTICS> <TECHNICALS SPECIFICATIONS> ¦ <PRODUCT CHARACTERISTICS> <TECHNICALS SPECIFICATIONS> ¦ <PRODUCT CHARACTERISTICS> <ANALYSIS METHODOLOGY> </header>', 'label': []}
8G302 TDS Braido 230511.json | table0 | 0 | 0.7842 | 4.8637 | 7.4645 | 5.0635 |  | irrelevant | Heavy Metals ¦ 5,0 ¦ ppm máximum ¦ USP <header> <PRODUCT CHARACTERISTICS> <PARÂMETERS> ¦ <PRODUCT CHARACTERISTICS> <TECHNICALS SPECIFICATIONS> ¦ <PRODUCT CHARACTERISTICS> <TECHNICALS SPECIFICATIONS> ¦ <PRODUCT CHARACTERISTICS> <ANALYSIS METHODOLOGY> </header> | Heavy Metals ¦ 5,0 ¦ ppm máximum ¦ USP <header> <PRODUCT CHARACTERISTICS> <PARÂMETERS> ¦ <PRODUCT CHARACTERISTICS> <TECHNICALS SPECIFICATIONS> ¦ <PRODUCT CHARACTERISTICS> <TECHNICALS SPECIFICATIONS> ¦ <PRODUCT CHARACTERISTICS> <ANALYSIS METHODOLOGY> </header> | {'data': 'Heavy Metals ¦ 5,0 ¦ ppm máximum ¦ USP <header> <PRODUCT CHARACTERISTICS> <PARÂMETERS> ¦ <PRODUCT CHARACTERISTICS> <TECHNICALS SPECIFICATIONS> ¦ <PRODUCT CHARACTERISTICS> <TECHNICALS SPECIFICATIONS> ¦ <PRODUCT CHARACTERISTICS> <ANALYSIS METHODOLOGY> </header>', 'label': []}
8G302 TDS Braido 230511.json | table0 | 0 | 0.7773 | 5.0635 | 7.4645 | 5.2634 |  | irrelevant | Water ¦ 0,5 ¦ % máximum ¦ Karl Fischer <header> <PRODUCT CHARACTERISTICS> <PARÂMETERS> ¦ <PRODUCT CHARACTERISTICS> <TECHNICALS SPECIFICATIONS> ¦ <PRODUCT CHARACTERISTICS> <TECHNICALS SPECIFICATIONS> ¦ <PRODUCT CHARACTERISTICS> <ANALYSIS METHODOLOGY> </header> | Water ¦ 0,5 ¦ % máximum ¦ Karl Fischer <header> <PRODUCT CHARACTERISTICS> <PARÂMETERS> ¦ <PRODUCT CHARACTERISTICS> <TECHNICALS SPECIFICATIONS> ¦ <PRODUCT CHARACTERISTICS> <TECHNICALS SPECIFICATIONS> ¦ <PRODUCT CHARACTERISTICS> <ANALYSIS METHODOLOGY> </header> | {'data': 'Water ¦ 0,5 ¦ % máximum ¦ Karl Fischer <header> <PRODUCT CHARACTERISTICS> <PARÂMETERS> ¦ <PRODUCT CHARACTERISTICS> <TECHNICALS SPECIFICATIONS> ¦ <PRODUCT CHARACTERISTICS> <TECHNICALS SPECIFICATIONS> ¦ <PRODUCT CHARACTERISTICS> <ANALYSIS METHODOLOGY> </header>', 'label': []}
8G302 TDS Braido 230511.json | table0 | 0 | 0.7773 | 5.2634 | 7.4645 | 5.4632 |  | irrelevant | Residue on Ignition ¦ 0,01 ¦ % máximum ¦ USP <header> <PRODUCT CHARACTERISTICS> <PARÂMETERS> ¦ <PRODUCT CHARACTERISTICS> <TECHNICALS SPECIFICATIONS> ¦ <PRODUCT CHARACTERISTICS> <TECHNICALS SPECIFICATIONS> ¦ <PRODUCT CHARACTERISTICS> <ANALYSIS METHODOLOGY> </header> | Residue on Ignition ¦ 0,01 ¦ % máximum ¦ USP <header> <PRODUCT CHARACTERISTICS> <PARÂMETERS> ¦ <PRODUCT CHARACTERISTICS> <TECHNICALS SPECIFICATIONS> ¦ <PRODUCT CHARACTERISTICS> <TECHNICALS SPECIFICATIONS> ¦ <PRODUCT CHARACTERISTICS> <ANALYSIS METHODOLOGY> </header> | {'data': 'Residue on Ignition ¦ 0,01 ¦ % máximum ¦ USP <header> <PRODUCT CHARACTERISTICS> <PARÂMETERS> ¦ <PRODUCT CHARACTERISTICS> <TECHNICALS SPECIFICATIONS> ¦ <PRODUCT CHARACTERISTICS> <TECHNICALS SPECIFICATIONS> ¦ <PRODUCT CHARACTERISTICS> <ANALYSIS METHODOLOGY> </header>', 'label': []}
8G302 TDS Braido 230511.json | table0 | 0 | 0.7773 | 5.4632 | 7.4645 | 5.67 |  | irrelevant | Arsenic ¦ 2,0 ¦ ppm máximum ¦ USP <header> <PRODUCT CHARACTERISTICS> <PARÂMETERS> ¦ <PRODUCT CHARACTERISTICS> <TECHNICALS SPECIFICATIONS> ¦ <PRODUCT CHARACTERISTICS> <TECHNICALS SPECIFICATIONS> ¦ <PRODUCT CHARACTERISTICS> <ANALYSIS METHODOLOGY> </header> | Arsenic ¦ 2,0 ¦ ppm máximum ¦ USP <header> <PRODUCT CHARACTERISTICS> <PARÂMETERS> ¦ <PRODUCT CHARACTERISTICS> <TECHNICALS SPECIFICATIONS> ¦ <PRODUCT CHARACTERISTICS> <TECHNICALS SPECIFICATIONS> ¦ <PRODUCT CHARACTERISTICS> <ANALYSIS METHODOLOGY> </header> | {'data': 'Arsenic ¦ 2,0 ¦ ppm máximum ¦ USP <header> <PRODUCT CHARACTERISTICS> <PARÂMETERS> ¦ <PRODUCT CHARACTERISTICS> <TECHNICALS SPECIFICATIONS> ¦ <PRODUCT CHARACTERISTICS> <TECHNICALS SPECIFICATIONS> ¦ <PRODUCT CHARACTERISTICS> <ANALYSIS METHODOLOGY> </header>', 'label': []}
8G302 TDS Braido 230511.json | table0 | 0 | 0.7773 | 5.67 | 7.4645 | 5.8698 |  | irrelevant | Refractive Index (20ºC) ¦ 1,472 ¦ Mínimum ¦ - <header> <PRODUCT CHARACTERISTICS> <PARÂMETERS> ¦ <PRODUCT CHARACTERISTICS> <TECHNICALS SPECIFICATIONS> ¦ <PRODUCT CHARACTERISTICS> <TECHNICALS SPECIFICATIONS> ¦ <PRODUCT CHARACTERISTICS> <ANALYSIS METHODOLOGY> </header> | Refractive Index ( 20 ºC ) ¦ 1,472 ¦ Mínimum ¦ - <header> <PRODUCT CHARACTERISTICS> <PARÂMETERS> ¦ <PRODUCT CHARACTERISTICS> <TECHNICALS SPECIFICATIONS> ¦ <PRODUCT CHARACTERISTICS> <TECHNICALS SPECIFICATIONS> ¦ <PRODUCT CHARACTERISTICS> <ANALYSIS METHODOLOGY> </header> | {'data': 'Refractive Index ( 20 ºC ) ¦ 1,472 ¦ Mínimum ¦ - <header> <PRODUCT CHARACTERISTICS> <PARÂMETERS> ¦ <PRODUCT CHARACTERISTICS> <TECHNICALS SPECIFICATIONS> ¦ <PRODUCT CHARACTERISTICS> <TECHNICALS SPECIFICATIONS> ¦ <PRODUCT CHARACTERISTICS> <ANALYSIS METHODOLOGY> </header>', 'label': []}
8G302 TDS Braido 230511.json | table0 | 0 | 0.7773 | 5.8698 | 7.4645 | 6.0697 |  | irrelevant | Impurities ¦ Free ¦ - ¦ Visual <header> <PRODUCT CHARACTERISTICS> <PARÂMETERS> ¦ <PRODUCT CHARACTERISTICS> <TECHNICALS SPECIFICATIONS> ¦ <PRODUCT CHARACTERISTICS> <TECHNICALS SPECIFICATIONS> ¦ <PRODUCT CHARACTERISTICS> <ANALYSIS METHODOLOGY> </header> | Impurities ¦ Free ¦ - ¦ Visual <header> <PRODUCT CHARACTERISTICS> <PARÂMETERS> ¦ <PRODUCT CHARACTERISTICS> <TECHNICALS SPECIFICATIONS> ¦ <PRODUCT CHARACTERISTICS> <TECHNICALS SPECIFICATIONS> ¦ <PRODUCT CHARACTERISTICS> <ANALYSIS METHODOLOGY> </header> | {'data': 'Impurities ¦ Free ¦ - ¦ Visual <header> <PRODUCT CHARACTERISTICS> <PARÂMETERS> ¦ <PRODUCT CHARACTERISTICS> <TECHNICALS SPECIFICATIONS> ¦ <PRODUCT CHARACTERISTICS> <TECHNICALS SPECIFICATIONS> ¦ <PRODUCT CHARACTERISTICS> <ANALYSIS METHODOLOGY> </header>', 'label': []}
8G302 TDS Braido 230511.json | table0 | 0 | 0.7773 | 6.0697 | 7.4645 | 6.2695 |  | irrelevant | Chlorides (Cl - ) ¦ Free ¦ - ¦ USP <header> <PRODUCT CHARACTERISTICS> <PARÂMETERS> ¦ <PRODUCT CHARACTERISTICS> <TECHNICALS SPECIFICATIONS> ¦ <PRODUCT CHARACTERISTICS> <TECHNICALS SPECIFICATIONS> ¦ <PRODUCT CHARACTERISTICS> <ANALYSIS METHODOLOGY> </header> | Chlorides ( Cl - ) ¦ Free ¦ - ¦ USP <header> <PRODUCT CHARACTERISTICS> <PARÂMETERS> ¦ <PRODUCT CHARACTERISTICS> <TECHNICALS SPECIFICATIONS> ¦ <PRODUCT CHARACTERISTICS> <TECHNICALS SPECIFICATIONS> ¦ <PRODUCT CHARACTERISTICS> <ANALYSIS METHODOLOGY> </header> | {'data': 'Chlorides ( Cl - ) ¦ Free ¦ - ¦ USP <header> <PRODUCT CHARACTERISTICS> <PARÂMETERS> ¦ <PRODUCT CHARACTERISTICS> <TECHNICALS SPECIFICATIONS> ¦ <PRODUCT CHARACTERISTICS> <TECHNICALS SPECIFICATIONS> ¦ <PRODUCT CHARACTERISTICS> <ANALYSIS METHODOLOGY> </header>', 'label': []}
8G302 TDS Braido 230511.json | table0 | 0 | 0.7773 | 6.2695 | 7.4645 | 6.4763 |  | irrelevant | Halogenated Compounds ¦ Free ¦ - ¦ USP <header> <PRODUCT CHARACTERISTICS> <PARÂMETERS> ¦ <PRODUCT CHARACTERISTICS> <TECHNICALS SPECIFICATIONS> ¦ <PRODUCT CHARACTERISTICS> <TECHNICALS SPECIFICATIONS> ¦ <PRODUCT CHARACTERISTICS> <ANALYSIS METHODOLOGY> </header> | Halogenated Compounds ¦ Free ¦ - ¦ USP <header> <PRODUCT CHARACTERISTICS> <PARÂMETERS> ¦ <PRODUCT CHARACTERISTICS> <TECHNICALS SPECIFICATIONS> ¦ <PRODUCT CHARACTERISTICS> <TECHNICALS SPECIFICATIONS> ¦ <PRODUCT CHARACTERISTICS> <ANALYSIS METHODOLOGY> </header> | {'data': 'Halogenated Compounds ¦ Free ¦ - ¦ USP <header> <PRODUCT CHARACTERISTICS> <PARÂMETERS> ¦ <PRODUCT CHARACTERISTICS> <TECHNICALS SPECIFICATIONS> ¦ <PRODUCT CHARACTERISTICS> <TECHNICALS SPECIFICATIONS> ¦ <PRODUCT CHARACTERISTICS> <ANALYSIS METHODOLOGY> </header>', 'label': []}
8G302 TDS Braido 230511.json | table0 | 0 | 0.7773 | 6.4763 | 7.4645 | 6.6761 |  | irrelevant | Reducing Substances ¦ Free ¦ - ¦ USP <header> <PRODUCT CHARACTERISTICS> <PARÂMETERS> ¦ <PRODUCT CHARACTERISTICS> <TECHNICALS SPECIFICATIONS> ¦ <PRODUCT CHARACTERISTICS> <TECHNICALS SPECIFICATIONS> ¦ <PRODUCT CHARACTERISTICS> <ANALYSIS METHODOLOGY> </header> | Reducing Substances ¦ Free ¦ - ¦ USP <header> <PRODUCT CHARACTERISTICS> <PARÂMETERS> ¦ <PRODUCT CHARACTERISTICS> <TECHNICALS SPECIFICATIONS> ¦ <PRODUCT CHARACTERISTICS> <TECHNICALS SPECIFICATIONS> ¦ <PRODUCT CHARACTERISTICS> <ANALYSIS METHODOLOGY> </header> | {'data': 'Reducing Substances ¦ Free ¦ - ¦ USP <header> <PRODUCT CHARACTERISTICS> <PARÂMETERS> ¦ <PRODUCT CHARACTERISTICS> <TECHNICALS SPECIFICATIONS> ¦ <PRODUCT CHARACTERISTICS> <TECHNICALS SPECIFICATIONS> ¦ <PRODUCT CHARACTERISTICS> <ANALYSIS METHODOLOGY> </header>', 'label': []}
8G302 TDS Braido 230511.json | table0 | 0 | 0.7773 | 6.6761 | 7.4645 | 6.876 |  | ph | PH solution 10% ¦ 6,5 à 7,5 ¦ - ¦ - <header> <PRODUCT CHARACTERISTICS> <PARÂMETERS> ¦ <PRODUCT CHARACTERISTICS> <TECHNICALS SPECIFICATIONS> ¦ <PRODUCT CHARACTERISTICS> <TECHNICALS SPECIFICATIONS> ¦ <PRODUCT CHARACTERISTICS> <ANALYSIS METHODOLOGY> </header> | PH solution 10 % ¦ 6,5 à 7,5 ¦ - ¦ - <header> <PRODUCT CHARACTERISTICS> <PARÂMETERS> ¦ <PRODUCT CHARACTERISTICS> <TECHNICALS SPECIFICATIONS> ¦ <PRODUCT CHARACTERISTICS> <TECHNICALS SPECIFICATIONS> ¦ <PRODUCT CHARACTERISTICS> <ANALYSIS METHODOLOGY> </header> | {'data': 'PH solution 10 % ¦ 6,5 à 7,5 ¦ - ¦ - <header> <PRODUCT CHARACTERISTICS> <PARÂMETERS> ¦ <PRODUCT CHARACTERISTICS> <TECHNICALS SPECIFICATIONS> ¦ <PRODUCT CHARACTERISTICS> <TECHNICALS SPECIFICATIONS> ¦ <PRODUCT CHARACTERISTICS> <ANALYSIS METHODOLOGY> </header>', 'label': [[12, 16, 'measuring_condition'], [19, 22, 'min'], [25, 28, 'max']]}
8G302 TDS Braido 230511.json | key_value | 0 | 0.9514 | 1.5245 | 7.3245 | 1.8723 |  | irrelevant | CHEMICAL COMPOSITION : ¦ Glicerol (1,2,3, Propano-Tri-Ol) obtained from ox tallow hydrolysis. | CHEMICAL COMPOSITION : ¦ Glicerol ( 1,2,3, Propano - Tri - Ol ) obtained from ox tallow hydrolysis. | {'data': 'CHEMICAL COMPOSITION : ¦ Glicerol ( 1,2,3, Propano - Tri - Ol ) obtained from ox tallow hydrolysis.', 'label': []}
8G302 TDS Braido 230511.json | key_value | 0 | 0.9518 | 2.0532 | 7.3173 | 2.366 |  | irrelevant | AND PACKAGING: ¦ Viscous, colorless liquid supplied in drums coated with 200 liters or bulk. | AND PACKAGING: ¦ Viscous, colorless liquid supplied in drums coated with 200 liters or bulk. | {'data': 'AND PACKAGING: ¦ Viscous, colorless liquid supplied in drums coated with 200 liters or bulk.', 'label': []}
8G302 TDS Braido 230511.json | layout | 0 | 0.9514 | 1.5245 | 7.3245 | 1.6807 |  | irrelevant | CHEMICAL COMPOSITION ¦ : ¦ Glicerol (1,2,3, Propano-Tri-Ol) obtained from ox tallow | CHEMICAL COMPOSITION ¦ : ¦ Glicerol ( 1,2,3, Propano - Tri - Ol ) obtained from ox tallow | {'data': 'CHEMICAL COMPOSITION ¦ : ¦ Glicerol ( 1,2,3, Propano - Tri - Ol ) obtained from ox tallow', 'label': []}
8G302 TDS Braido 230511.json | layout | 0 | 0.9153 | 6.1102 | 6.8586 | 6.2664 |  | irrelevant | Chlorides (Cl - ¦ ) ¦ Free ¦ - ¦ USP | Chlorides ( Cl - ¦ ) ¦ Free ¦ - ¦ USP | {'data': 'Chlorides ( Cl - ¦ ) ¦ Free ¦ - ¦ USP', 'label': []}
8G302 TDS Granol 010515.json | table0 | 1 | 0.9801 | 2.3881 | 7.497 | 2.6262 |  | header | Characteristic ¦ Unit ¦ Test Method ¦ Limits <header> <Characteristic> ¦ <Unit> ¦ <Test Method> ¦ <Limits> </header> | Characteristic ¦ Unit ¦ Test Method ¦ Limits <header> <Characteristic> ¦ <Unit> ¦ <Test Method> ¦ <Limits> </header> | {'data': 'Characteristic ¦ Unit ¦ Test Method ¦ Limits <header> <Characteristic> ¦ <Unit> ¦ <Test Method> ¦ <Limits> </header>', 'label': []}
8G302 TDS Granol 010515.json | table0 | 1 | 0.9801 | 2.6262 | 7.497 | 3.0255 |  | color | Aspect at 25°C ¦ - ¦ VISUAL ¦ Syrupy and oily liquid, colorless, clear and free of impurities (LII) <header> <Characteristic> ¦ <Unit> ¦ <Test Method> ¦ <Limits> </header> | Aspect at 25 °C ¦ - ¦ VISUAL ¦ Syrupy and oily liquid, colorless, clear and free of impurities ( LII ) <header> <Characteristic> ¦ <Unit> ¦ <Test Method> ¦ <Limits> </header> | {'data': 'Aspect at 25 °C ¦ - ¦ VISUAL ¦ Syrupy and oily liquid, colorless, clear and free of impurities ( LII ) <header> <Characteristic> ¦ <Unit> ¦ <Test Method> ¦ <Limits> </header>', 'label': [[10, 15, 'measuring_condition'], [31, 53, 'qualitative_value'], [55, 64, 'qualitative_value']]}
8G302 TDS Granol 010515.json | table0 | 1 | 0.9801 | 3.0255 | 7.497 | 3.3476 |  | irrelevant | Glycerol content (dry basis) ¦ % m/m ¦ EP 7th Ed. / USP 37 ¦ 99.5 to 101.0 <header> <Characteristic> ¦ <Unit> ¦ <Test Method> ¦ <Limits> </header> | Glycerol content ( dry basis ) ¦ % m/m ¦ EP 7 th Ed. / USP 37 ¦ 99.5 to 101.0 <header> <Characteristic> ¦ <Unit> ¦ <Test Method> ¦ <Limits> </header> | {'data': 'Glycerol content ( dry basis ) ¦ % m/m ¦ EP 7 th Ed. / USP 37 ¦ 99.5 to 101.0 <header> <Characteristic> ¦ <Unit> ¦ <Test Method> ¦ <Limits> </header>', 'label': []}
8G302 TDS Granol 010515.json | table0 | 1 | 0.9801 | 3.3406 | 7.497 | 3.6698 |  | irrelevant | Identification A – Infra-red ¦ - ¦ EP 7th Ed. / USP 37 ¦ Confers <header> <Characteristic> ¦ <Unit> ¦ <Test Method> ¦ <Limits> </header> | Identification A – Infra - red ¦ - ¦ EP 7 th Ed. / USP 37 ¦ Confers <header> <Characteristic> ¦ <Unit> ¦ <Test Method> ¦ <Limits> </header> | {'data': 'Identification A – Infra - red ¦ - ¦ EP 7 th Ed. / USP 37 ¦ Confers <header> <Characteristic> ¦ <Unit> ¦ <Test Method> ¦ <Limits> </header>', 'label': []}
8G302 TDS Granol 010515.json | table0 | 1 | 0.9801 | 3.6698 | 7.497 | 4.2301 |  | irrelevant | Identification B – Ethylene and diethylene ¦ % m/m ¦ USP 37 ¦ - Diethylene glycol Max. 0.1 - Ethylene glycol Max. 0.1 <header> <Characteristic> ¦ <Unit> ¦ <Test Method> ¦ <Limits> </header> | Identification B – Ethylene and diethylene ¦ % m/m ¦ USP 37 ¦ - Diethylene glycol Max. 0.1 - Ethylene glycol Max. 0.1 <header> <Characteristic> ¦ <Unit> ¦ <Test Method> ¦ <Limits> </header> | {'data': 'Identification B – Ethylene and diethylene ¦ % m/m ¦ USP 37 ¦ - Diethylene glycol Max. 0.1 - Ethylene glycol Max. 0.1 <header> <Characteristic> ¦ <Unit> ¦ <Test Method> ¦ <Limits> </header>', 'label': []}
8G302 TDS Granol 010515.json | table0 | 1 | 0.9801 | 4.2301 | 7.497 | 4.7134 |  | irrelevant | Impurities and related substances ¦ % m/m ¦ EP 7th Ed. / USP 37 ¦ - Other impurities Max. 0.1 - Total impurities Max. 1.0 <header> <Characteristic> ¦ <Unit> ¦ <Test Method> ¦ <Limits> </header> | Impurities and related substances ¦ % m/m ¦ EP 7 th Ed. / USP 37 ¦ - Other impurities Max. 0.1 - Total impurities Max. 1.0 <header> <Characteristic> ¦ <Unit> ¦ <Test Method> ¦ <Limits> </header> | {'data': 'Impurities and related substances ¦ % m/m ¦ EP 7 th Ed. / USP 37 ¦ - Other impurities Max. 0.1 - Total impurities Max. 1.0 <header> <Characteristic> ¦ <Unit> ¦ <Test Method> ¦ <Limits> </header>', 'label': []}
8G302 TDS Granol 010515.json | table0 | 1 | 0.9801 | 4.7134 | 7.497 | 5.0356 |  | irrelevant | Identification C- CG ¦ - ¦ USP 37 ¦ Confers <header> <Characteristic> ¦ <Unit> ¦ <Test Method> ¦ <Limits> </header> | Identification C - CG ¦ - ¦ USP 37 ¦ Confers <header> <Characteristic> ¦ <Unit> ¦ <Test Method> ¦ <Limits> </header> | {'data': 'Identification C - CG ¦ - ¦ USP 37 ¦ Confers <header> <Characteristic> ¦ <Unit> ¦ <Test Method> ¦ <Limits> </header>', 'label': []}
8G302 TDS Granol 010515.json | table0 | 1 | 0.9801 | 5.0286 | 7.497 | 5.3508 |  | acid_content | Acidity or alkalinity ¦ mL ¦ EP 7th Ed. / USP 37 ¦ Max. 0.2 mL NaOH 0.1M <header> <Characteristic> ¦ <Unit> ¦ <Test Method> ¦ <Limits> </header> | Acidity or alkalinity ¦ mL ¦ EP 7 th Ed. / USP 37 ¦ Max. 0.2 mL NaOH 0.1 M <header> <Characteristic> ¦ <Unit> ¦ <Test Method> ¦ <Limits> </header> | {'data': 'Acidity or alkalinity ¦ mL ¦ EP 7 th Ed. / USP 37 ¦ Max. 0.2 mL NaOH 0.1 M <header> <Characteristic> ¦ <Unit> ¦ <Test Method> ¦ <Limits> </header>', 'label': [[24, 26, 'unit'], [29, 49, 'method'], [57, 60, 'max'], [61, 63, 'unit'], [64, 74, 'measuring_condition']]}
8G302 TDS Granol 010515.json | table0 | 1 | 0.9801 | 5.3508 | 7.497 | 5.6729 |  | irrelevant | Refractive index ¦ - ¦ EP 7th Ed. ¦ 1.470 to 1.475 <header> <Characteristic> ¦ <Unit> ¦ <Test Method> ¦ <Limits> </header> | Refractive index ¦ - ¦ EP 7 th Ed. ¦ 1.470 to 1.475 <header> <Characteristic> ¦ <Unit> ¦ <Test Method> ¦ <Limits> </header> | {'data': 'Refractive index ¦ - ¦ EP 7 th Ed. ¦ 1.470 to 1.475 <header> <Characteristic> ¦ <Unit> ¦ <Test Method> ¦ <Limits> </header>', 'label': []}
8G302 TDS Granol 010515.json | table0 | 1 | 0.9801 | 5.6729 | 7.497 | 5.9951 |  | irrelevant | Aldehydes ¦ ppm ¦ EP 7th Ed. ¦ Max. 10 <header> <Characteristic> ¦ <Unit> ¦ <Test Method> ¦ <Limits> </header> | Aldehydes ¦ ppm ¦ EP 7 th Ed. ¦ Max. 10 <header> <Characteristic> ¦ <Unit> ¦ <Test Method> ¦ <Limits> </header> | {'data': 'Aldehydes ¦ ppm ¦ EP 7 th Ed. ¦ Max. 10 <header> <Characteristic> ¦ <Unit> ¦ <Test Method> ¦ <Limits> </header>', 'label': []}
8G302 TDS Granol 010515.json | table0 | 1 | 0.9801 | 5.9881 | 7.497 | 6.3173 |  | irrelevant | Esters ¦ mL ¦ EP 7th Ed. / USP 37 ¦ Max. 1.0 mL NaOH 0.5N <header> <Characteristic> ¦ <Unit> ¦ <Test Method> ¦ <Limits> </header> | Esters ¦ mL ¦ EP 7 th Ed. / USP 37 ¦ Max. 1.0 mL NaOH 0.5 N <header> <Characteristic> ¦ <Unit> ¦ <Test Method> ¦ <Limits> </header> | {'data': 'Esters ¦ mL ¦ EP 7 th Ed. / USP 37 ¦ Max. 1.0 mL NaOH 0.5 N <header> <Characteristic> ¦ <Unit> ¦ <Test Method> ¦ <Limits> </header>', 'label': []}
8G302 TDS Granol 010515.json | table0 | 1 | 0.9801 | 6.3173 | 7.497 | 6.6395 |  | irrelevant | Clorinated compounds ¦ ppm ¦ EP 7th Ed. / USP 37 ¦ Max. 30 <header> <Characteristic> ¦ <Unit> ¦ <Test Method> ¦ <Limits> </header> | Clorinated compounds ¦ ppm ¦ EP 7 th Ed. / USP 37 ¦ Max. 30 <header> <Characteristic> ¦ <Unit> ¦ <Test Method> ¦ <Limits> </header> | {'data': 'Clorinated compounds ¦ ppm ¦ EP 7 th Ed. / USP 37 ¦ Max. 30 <header> <Characteristic> ¦ <Unit> ¦ <Test Method> ¦ <Limits> </header>', 'label': []}
8G302 TDS Granol 010515.json | table0 | 1 | 0.9801 | 6.6325 | 7.497 | 6.9546 |  | irrelevant | Chlorides ¦ ppm ¦ EP 7th Ed. / USP 37 ¦ Max. 10 <header> <Characteristic> ¦ <Unit> ¦ <Test Method> ¦ <Limits> </header> | Chlorides ¦ ppm ¦ EP 7 th Ed. / USP 37 ¦ Max. 10 <header> <Characteristic> ¦ <Unit> ¦ <Test Method> ¦ <Limits> </header> | {'data': 'Chlorides ¦ ppm ¦ EP 7 th Ed. / USP 37 ¦ Max. 10 <header> <Characteristic> ¦ <Unit> ¦ <Test Method> ¦ <Limits> </header>', 'label': []}
8G302 TDS Granol 010515.json | table0 | 1 | 0.9801 | 6.9546 | 7.497 | 7.2768 |  | irrelevant | Heavy metals ¦ ppm ¦ EP 7th Ed. / USP 37 ¦ Max. 5 <header> <Characteristic> ¦ <Unit> ¦ <Test Method> ¦ <Limits> </header> | Heavy metals ¦ ppm ¦ EP 7 th Ed. / USP 37 ¦ Max. 5 <header> <Characteristic> ¦ <Unit> ¦ <Test Method> ¦ <Limits> </header> | {'data': 'Heavy metals ¦ ppm ¦ EP 7 th Ed. / USP 37 ¦ Max. 5 <header> <Characteristic> ¦ <Unit> ¦ <Test Method> ¦ <Limits> </header>', 'label': []}
8G302 TDS Granol 010515.json | table0 | 1 | 0.9801 | 7.2768 | 7.497 | 7.599 |  | irrelevant | Water content ¦ % m/m ¦ EP 7th Ed. / USP 37 ¦ Max. 0.50 <header> <Characteristic> ¦ <Unit> ¦ <Test Method> ¦ <Limits> </header> | Water content ¦ % m/m ¦ EP 7 th Ed. / USP 37 ¦ Max. 0.50 <header> <Characteristic> ¦ <Unit> ¦ <Test Method> ¦ <Limits> </header> | {'data': 'Water content ¦ % m/m ¦ EP 7 th Ed. / USP 37 ¦ Max. 0.50 <header> <Characteristic> ¦ <Unit> ¦ <Test Method> ¦ <Limits> </header>', 'label': []}
8G302 TDS Granol 010515.json | table0 | 1 | 0.9801 | 7.599 | 7.497 | 7.9212 |  | irrelevant | Residue on ignition ¦ %m/m ¦ EP 7th Ed. / USP 37 ¦ Max. 0.01 <header> <Characteristic> ¦ <Unit> ¦ <Test Method> ¦ <Limits> </header> | Residue on ignition ¦ % m/m ¦ EP 7 th Ed. / USP 37 ¦ Max. 0.01 <header> <Characteristic> ¦ <Unit> ¦ <Test Method> ¦ <Limits> </header> | {'data': 'Residue on ignition ¦ % m/m ¦ EP 7 th Ed. / USP 37 ¦ Max. 0.01 <header> <Characteristic> ¦ <Unit> ¦ <Test Method> ¦ <Limits> </header>', 'label': []}
8G302 TDS Granol 010515.json | table0 | 1 | 0.9731 | 7.9212 | 7.497 | 8.2434 |  | irrelevant | Sulphates ¦ ppm ¦ USP 37 ¦ Max. 20 <header> <Characteristic> ¦ <Unit> ¦ <Test Method> ¦ <Limits> </header> | Sulphates ¦ ppm ¦ USP 37 ¦ Max. 20 <header> <Characteristic> ¦ <Unit> ¦ <Test Method> ¦ <Limits> </header> | {'data': 'Sulphates ¦ ppm ¦ USP 37 ¦ Max. 20 <header> <Characteristic> ¦ <Unit> ¦ <Test Method> ¦ <Limits> </header>', 'label': []}
8G302 TDS Granol 010515.json | table0 | 1 | 0.9731 | 8.2364 | 7.497 | 8.5585 |  | color | Color ¦ - ¦ USP 37 ¦ Confers <header> <Characteristic> ¦ <Unit> ¦ <Test Method> ¦ <Limits> </header> | Color ¦ - ¦ USP 37 ¦ Confers <header> <Characteristic> ¦ <Unit> ¦ <Test Method> ¦ <Limits> </header> | {'data': 'Color ¦ - ¦ USP 37 ¦ Confers <header> <Characteristic> ¦ <Unit> ¦ <Test Method> ¦ <Limits> </header>', 'label': [[12, 18, 'method']]}
8G302 TDS Granol 010515.json | table0 | 1 | 0.9731 | 8.5585 | 7.497 | 8.8807 |  | color | Color ¦ (APHA) ¦ ASTM D1209 ¦ Max. 10 <header> <Characteristic> ¦ <Unit> ¦ <Test Method> ¦ <Limits> </header> | Color ¦ ( APHA ) ¦ ASTM D 1209 ¦ Max. 10 <header> <Characteristic> ¦ <Unit> ¦ <Test Method> ¦ <Limits> </header> | {'data': 'Color ¦ ( APHA ) ¦ ASTM D 1209 ¦ Max. 10 <header> <Characteristic> ¦ <Unit> ¦ <Test Method> ¦ <Limits> </header>', 'label': [[10, 14, 'unit'], [19, 30, 'method'], [38, 40, 'max']]}
8G302 TDS Granol 010515.json | table0 | 1 | 0.9731 | 8.8807 | 7.497 | 9.2029 |  | density | Relative Density at 25°C ¦ - ¦ USP 37 ¦ Min.1.255 <header> <Characteristic> ¦ <Unit> ¦ <Test Method> ¦ <Limits> </header> | Relative Density at 25 °C ¦ - ¦ USP 37 ¦ Min.1.255 <header> <Characteristic> ¦ <Unit> ¦ <Test Method> ¦ <Limits> </header> | {'data': 'Relative Density at 25 °C ¦ - ¦ USP 37 ¦ Min.1.255 <header> <Characteristic> ¦ <Unit> ¦ <Test Method> ¦ <Limits> </header>', 'label': [[20, 25, 'measuring_condition'], [32, 38, 'method'], [45, 50, 'min']]}
8G302 TDS Granol 010515.json | key_value | 2 | 1.0003 | 3.3027 | 2.3894 | 3.4458 |  | irrelevant | INCI name: ¦ Glycerin. | INCI name: ¦ Glycerin. | {'data': 'INCI name: ¦ Glycerin.', 'label': []}
8G302 TDS Granol 010515.json | key_value | 2 | 0.9938 | 3.4791 | 2.5009 | 3.592 |  | cas_number | CAS number: ¦ 56-81-5. | CAS number: ¦ 56 - 81 - 5. | {'data': 'CAS number: ¦ 56 - 81 - 5.', 'label': [[14, 25, 'qualitative_value']]}
8G302 TDS Granol 010515.json | layout | 1 | 1.1846 | 3.9821 | 7.1072 | 4.111 |  | irrelevant | Ethylene and diethylene ¦ - ¦ Ethylene glycol Max. 0.1 | Ethylene and diethylene ¦ - ¦ Ethylene glycol Max. 0.1 | {'data': 'Ethylene and diethylene ¦ - ¦ Ethylene glycol Max. 0.1', 'label': []}
8G302 TDS Granol 010515.json | layout | 1 | 3.0761 | 3.8224 | 7.1488 | 3.9646 |  | irrelevant | % m/m ¦ USP 37 ¦ - ¦ Diethylene glycol Max. 0.1 | % m/m ¦ USP 37 ¦ - ¦ Diethylene glycol Max. 0.1 | {'data': '% m/m ¦ USP 37 ¦ - ¦ Diethylene glycol Max. 0.1', 'label': []}
8G302 TDS Granol 010515.json | layout | 1 | 4.2221 | 3.8224 | 7.1488 | 3.9628 |  | irrelevant | USP 37 ¦ Diethylene glycol Max. 0.1 | USP 37 ¦ Diethylene glycol Max. 0.1 | {'data': 'USP 37 ¦ Diethylene glycol Max. 0.1', 'label': []}
8G302 TDS Granol 010515.json | layout | 1 | 5.5503 | 3.9821 | 7.1072 | 4.111 |  | irrelevant | - ¦ Ethylene glycol Max. 0.1 | - ¦ Ethylene glycol Max. 0.1 | {'data': '- ¦ Ethylene glycol Max. 0.1', 'label': []}
8G302 TDS Granol 010515.json | layout | 1 | 1.2601 | 4.3033 | 7.1304 | 4.4719 |  | irrelevant | Impurities and related ¦ - ¦ Other impurities Max. 0.1 | Impurities and related ¦ - ¦ Other impurities Max. 0.1 | {'data': 'Impurities and related ¦ - ¦ Other impurities Max. 0.1', 'label': []}
8G302 TDS Granol 010515.json | layout | 1 | 1.5682 | 4.4631 | 7.1231 | 4.6317 |  | irrelevant | substances ¦ - ¦ Total impurities Max. 1.0 | substances ¦ - ¦ Total impurities Max. 1.0 | {'data': 'substances ¦ - ¦ Total impurities Max. 1.0', 'label': []}
8G302 TDS Granol 010515.json | layout | 1 | 3.0761 | 4.3432 | 7.1304 | 4.4868 |  | irrelevant | % m/m ¦ EP 7th Ed. / USP 37 ¦ - ¦ Other impurities Max. 0.1 | % m/m ¦ EP 7 th Ed. / USP 37 ¦ - ¦ Other impurities Max. 0.1 | {'data': '% m/m ¦ EP 7 th Ed. / USP 37 ¦ - ¦ Other impurities Max. 0.1', 'label': []}
8G302 TDS Granol 010515.json | layout | 1 | 3.8138 | 4.3432 | 7.1304 | 4.485 |  | irrelevant | EP 7th Ed. / USP 37 ¦ Other impurities Max. 0.1 | EP 7 th Ed. / USP 37 ¦ Other impurities Max. 0.1 | {'data': 'EP 7 th Ed. / USP 37 ¦ Other impurities Max. 0.1', 'label': []}
8G302 TDS Tecnoclean Industrial 240414.json | table0 | 0 | 1.1107 | 5.8789 | 7.1014 | 6.1236 |  | irrelevant | Specifications ¦ Specifications ¦ Specifications ¦ Specifications | Specifications ¦ Specifications ¦ Specifications ¦ Specifications | {'data': 'Specifications ¦ Specifications ¦ Specifications ¦ Specifications', 'label': []}
8G302 TDS Tecnoclean Industrial 240414.json | table0 | 0 | 1.1107 | 6.1291 | 7.1014 | 6.3404 |  | irrelevant | Glycerol (%)........................................AOCS Ea 6-94 ¦ Glycerol (%)........................................AOCS Ea 6-94 ¦ Glycerol (%)........................................AOCS Ea 6-94 ¦ ..........................99,0 Mín. | Glycerol ( % ) ........................................AOCS Ea 6 - 94 ¦ Glycerol ( % ) ........................................AOCS Ea 6 - 94 ¦ Glycerol ( % ) ........................................AOCS Ea 6 - 94 ¦ .......................... 99,0 Mín. | {'data': 'Glycerol ( % ) ........................................AOCS Ea 6 - 94 ¦ Glycerol ( % ) ........................................AOCS Ea 6 - 94 ¦ Glycerol ( % ) ........................................AOCS Ea 6 - 94 ¦ .......................... 99,0 Mín.', 'label': []}
8G302 TDS Tecnoclean Industrial 240414.json | table0 | 0 | 1.1107 | 6.3404 | 7.1075 | 6.5295 |  | irrelevant | Heavy Metals (ppm)..................................CIT 045.................................6,0 ¦ Heavy Metals (ppm)..................................CIT 045.................................6,0 ¦ Heavy Metals (ppm)..................................CIT 045.................................6,0 ¦ Máx. | Heavy Metals ( ppm ) ..................................CIT 045................................. 6,0 ¦ Heavy Metals ( ppm ) ..................................CIT 045................................. 6,0 ¦ Heavy Metals ( ppm ) ..................................CIT 045................................. 6,0 ¦ Máx. | {'data': 'Heavy Metals ( ppm ) ..................................CIT 045................................. 6,0 ¦ Heavy Metals ( ppm ) ..................................CIT 045................................. 6,0 ¦ Heavy Metals ( ppm ) ..................................CIT 045................................. 6,0 ¦ Máx.', 'label': []}
8G302 TDS Tecnoclean Industrial 240414.json | table0 | 0 | 1.1169 | 6.5295 | 7.1075 | 6.7186 |  | irrelevant | Sodium Chloride (ppm)........................AOCS Ea2-38..........................10,0 ¦ Sodium Chloride (ppm)........................AOCS Ea2-38..........................10,0 ¦ Sodium Chloride (ppm)........................AOCS Ea2-38..........................10,0 ¦ Máx. | Sodium Chloride ( ppm ) ........................AOCS Ea 2 - 38.......................... 10,0 ¦ Sodium Chloride ( ppm ) ........................AOCS Ea 2 - 38.......................... 10,0 ¦ Sodium Chloride ( ppm ) ........................AOCS Ea 2 - 38.......................... 10,0 ¦ Máx. | {'data': 'Sodium Chloride ( ppm ) ........................AOCS Ea 2 - 38.......................... 10,0 ¦ Sodium Chloride ( ppm ) ........................AOCS Ea 2 - 38.......................... 10,0 ¦ Sodium Chloride ( ppm ) ........................AOCS Ea 2 - 38.......................... 10,0 ¦ Máx.', 'label': []}
8G302 TDS Tecnoclean Industrial 240414.json | table0 | 0 | 1.1169 | 6.7241 | 7.1075 | 6.9132 |  | irrelevant | Ash (ppm)..........................................AOCS Tm 1a-64......................100,0 Máx. ¦ Ash (ppm)..........................................AOCS Tm 1a-64......................100,0 Máx. ¦ Ash (ppm)..........................................AOCS Tm 1a-64......................100,0 Máx. ¦ Ash (ppm)..........................................AOCS Tm 1a-64......................100,0 Máx. | Ash ( ppm ) ..........................................AOCS Tm 1 a - 64...................... 100,0 Máx. ¦ Ash ( ppm ) ..........................................AOCS Tm 1 a - 64...................... 100,0 Máx. ¦ Ash ( ppm ) ..........................................AOCS Tm 1 a - 64...................... 100,0 Máx. ¦ Ash ( ppm ) ..........................................AOCS Tm 1 a - 64...................... 100,0 Máx. | {'data': 'Ash ( ppm ) ..........................................AOCS Tm 1 a - 64...................... 100,0 Máx. ¦ Ash ( ppm ) ..........................................AOCS Tm 1 a - 64...................... 100,0 Máx. ¦ Ash ( ppm ) ..........................................AOCS Tm 1 a - 64...................... 100,0 Máx. ¦ Ash ( ppm ) ..........................................AOCS Tm 1 a - 64...................... 100,0 Máx.', 'label': []}
8G302 TDS Tecnoclean Industrial 240414.json | table0 | 0 | 1.1169 | 6.9132 | 7.1075 | 7.1023 |  | irrelevant | Point of Fulgor (ºC)...............................ABNT 14598.............................170 ¦ Point of Fulgor (ºC)...............................ABNT 14598.............................170 ¦ Point of Fulgor (ºC)...............................ABNT 14598.............................170 ¦ Mín. | Point of Fulgor ( ºC ) ...............................ABNT 14598............................. 170 ¦ Point of Fulgor ( ºC ) ...............................ABNT 14598............................. 170 ¦ Point of Fulgor ( ºC ) ...............................ABNT 14598............................. 170 ¦ Mín. | {'data': 'Point of Fulgor ( ºC ) ...............................ABNT 14598............................. 170 ¦ Point of Fulgor ( ºC ) ...............................ABNT 14598............................. 170 ¦ Point of Fulgor ( ºC ) ...............................ABNT 14598............................. 170 ¦ Mín.', 'label': []}
8G302 TDS Tecnoclean Industrial 240414.json | table0 | 0 | 1.1169 | 7.1023 | 7.1075 | 7.3469 |  | density | Density (g/cm³ to 25ºC) .......................ASTM D ¦ Density (g/cm³ to 25ºC) .......................ASTM D ¦ Density (g/cm³ to 25ºC) .......................ASTM D ¦ 1298.........................1,255 Min. | Density ( g/cm³ to 25 ºC ) .......................ASTM D ¦ Density ( g/cm³ to 25 ºC ) .......................ASTM D ¦ Density ( g/cm³ to 25 ºC ) .......................ASTM D ¦ 1298......................... 1,255 Min. | {'data': 'Density ( g/cm³ to 25 ºC ) .......................ASTM D ¦ Density ( g/cm³ to 25 ºC ) .......................ASTM D ¦ Density ( g/cm³ to 25 ºC ) .......................ASTM D ¦ 1298......................... 1,255 Min.', 'label': [[10, 15, 'unit'], [19, 24, 'measuring_condition'], [50, 56, 'method'], [69, 74, 'unit'], [78, 83, 'measuring_condition'], [109, 115, 'method'], [128, 133, 'unit'], [137, 142, 'measuring_condition'], [207, 212, 'min']]}
8G518 TDS DOW CHEMICAL 010516.json | table0 | 0 | 2.424 | 5.2262 | 6.8442 | 5.4383 |  | irrelevant | Chemical Name ¦ 1,2-Propanediol | Chemical Name ¦ 1,2 - Propanediol | {'data': 'Chemical Name ¦ 1,2 - Propanediol', 'label': []}
8G518 TDS DOW CHEMICAL 010516.json | table0 | 0 | 2.424 | 5.4383 | 6.8442 | 5.6403 |  | irrelevant | Formula ¦ CH3 -CH(OH)-CH2OH; C3H8O2 | Formula ¦ CH 3 - CH ( OH ) - CH 2 OH ; C 3 H 8 O 2 | {'data': 'Formula ¦ CH 3 - CH ( OH ) - CH 2 OH ; C 3 H 8 O 2', 'label': []}
8G518 TDS DOW CHEMICAL 010516.json | table0 | 0 | 2.424 | 5.615 | 6.8442 | 5.817 |  | molecular_weight | Molecular Weight (g/mol) ¦ 76.10 | Molecular Weight ( g/mol ) ¦ 76.10 | {'data': 'Molecular Weight ( g/mol ) ¦ 76.10', 'label': [[19, 24, 'unit'], [29, 34, 'mean']]}
8G518 TDS DOW CHEMICAL 010516.json | table0 | 0 | 2.424 | 5.7968 | 6.8442 | 5.9887 |  | cas_number | CAS Number ¦ 57-55-6 | CAS Number ¦ 57 - 55 - 6 | {'data': 'CAS Number ¦ 57 - 55 - 6', 'label': [[13, 24, 'qualitative_value']]}
8G518 TDS DOW CHEMICAL 010516.json | table0 | 0 | 2.424 | 5.9635 | 6.8491 | 6.1655 |  | irrelevant | EINECS Number ¦ 200-338-0 | EINECS Number ¦ 200 - 338 - 0 | {'data': 'EINECS Number ¦ 200 - 338 - 0', 'label': []}
8G518 TDS DOW CHEMICAL 010516.json | table0 | 0 | 2.424 | 6.1453 | 6.8491 | 6.3624 |  | active_% | Assay ¦ > 99.8% by weight | Assay ¦ > 99.8 % by weight | {'data': 'Assay ¦ > 99.8 % by weight', 'label': [[10, 14, 'min'], [15, 16, 'unit'], [17, 26, 'measuring_condition']]}
8G518 TDS DOW CHEMICAL 010516.json | table0 | 0 | 2.424 | 6.322 | 6.8491 | 6.5291 |  | irrelevant | Water ¦ < 0.2% by weight | Water ¦ < 0.2 % by weight | {'data': 'Water ¦ < 0.2 % by weight', 'label': []}
8G518 TDS DOW CHEMICAL 010516.json | table0 | 0 | 2.424 | 6.4887 | 6.8491 | 6.7008 |  | boiling_point | Boiling Point, 101.3 kPa (1 atm) ¦ 187°C (369°F) | Boiling Point, 101.3 kPa ( 1 atm ) ¦ 187 °C ( 369 °F ) | {'data': 'Boiling Point, 101.3 kPa ( 1 atm ) ¦ 187 °C ( 369 °F )', 'label': [[15, 34, 'measuring_condition'], [37, 40, 'mean'], [41, 43, 'unit'], [46, 49, 'mean'], [50, 52, 'unit']]}
8G518 TDS DOW CHEMICAL 010516.json | table0 | 0 | 2.4191 | 6.6705 | 6.8491 | 6.8775 |  | boiling_point | Distillation Range, 101.3 kPa (1 atm) ¦ 186–189°C (367°F–372°F) | Distillation Range, 101.3 kPa ( 1 atm ) ¦ 186 – 189 °C ( 367 °F– 372 °F ) | {'data': 'Distillation Range, 101.3 kPa ( 1 atm ) ¦ 186 – 189 °C ( 367 °F– 372 °F )', 'label': [[20, 39, 'measuring_condition'], [42, 45, 'min'], [48, 51, 'max'], [52, 54, 'unit'], [57, 60, 'min'], [61, 63, 'unit'], [65, 68, 'max'], [69, 71, 'unit']]}
8G518 TDS DOW CHEMICAL 010516.json | table0 | 0 | 2.4191 | 6.8472 | 6.8491 | 7.0543 |  | irrelevant | Vapor Pressure, 20°C (68°F) ¦ 0.011 kPa (0.08 mm Hg) | Vapor Pressure, 20 °C ( 68 °F ) ¦ 0.011 kPa ( 0.08 mm Hg ) | {'data': 'Vapor Pressure, 20 °C ( 68 °F ) ¦ 0.011 kPa ( 0.08 mm Hg )', 'label': []}
8G518 TDS DOW CHEMICAL 010516.json | table0 | 0 | 2.4191 | 7.0189 | 6.8491 | 7.2411 |  | irrelevant | 25°C (77°F) ¦ 0.017 kPa (0.13 mm Hg) | 25 °C ( 77 °F ) ¦ 0.017 kPa ( 0.13 mm Hg ) | {'data': '25 °C ( 77 °F ) ¦ 0.017 kPa ( 0.13 mm Hg )', 'label': []}
8G518 TDS DOW CHEMICAL 010516.json | table0 | 0 | 2.4191 | 7.1906 | 6.8491 | 7.4027 |  | irrelevant | Freezing Point ¦ Super cools | Freezing Point ¦ Super cools | {'data': 'Freezing Point ¦ Super cools', 'label': []}
8G518 TDS DOW CHEMICAL 010516.json | table0 | 0 | 2.4191 | 7.3724 | 6.8491 | 7.5946 |  | irrelevant | Pour Point ¦ < -57°C (-71°F) | Pour Point ¦ < - 57 °C ( - 71 °F ) | {'data': 'Pour Point ¦ < - 57 °C ( - 71 °F )', 'label': []}
8G518 TDS DOW CHEMICAL 010516.json | table0 | 0 | 2.4191 | 7.5441 | 6.8491 | 7.7612 |  | density | Specific Gravity 20/20°C (68/68°F) ¦ 1.038 | Specific Gravity 20 / 20 °C ( 68 / 68 °F ) ¦ 1.038 | {'data': 'Specific Gravity 20 / 20 °C ( 68 / 68 °F ) ¦ 1.038', 'label': [[17, 42, 'measuring_condition'], [45, 50, 'mean']]}
8G518 TDS DOW CHEMICAL 010516.json | table0 | 0 | 2.4191 | 7.7309 | 6.8491 | 7.9228 |  | stray | 25/4°C (77/39°F) ¦ 1.033 | 25 / 4 °C ( 77 / 39 °F ) ¦ 1.033 | {'data': '25 / 4 °C ( 77 / 39 °F ) ¦ 1.033', 'label': [[0, 9, 'measuring_condition'], [27, 32, 'mean']]}
8G518 TDS DOW CHEMICAL 010516.json | table0 | 0 | 2.4191 | 7.8875 | 6.8491 | 8.0945 |  | stray | 60/4°C (140/39°F) ¦ 1.007 | 60 / 4 °C ( 140 / 39 °F ) ¦ 1.007 | {'data': '60 / 4 °C ( 140 / 39 °F ) ¦ 1.007', 'label': [[0, 25, 'measuring_condition'], [28, 33, 'mean']]}
8G518 TDS DOW CHEMICAL 010516.json | table0 | 0 | 2.4191 | 8.0642 | 6.8491 | 8.2713 |  | irrelevant | Refractive Index n20/D, 20°C (68°F) ¦ 1.4310–1.4330 | Refractive Index n 20 /D, 20 °C ( 68 °F ) ¦ 1.4310 – 1.4330 | {'data': 'Refractive Index n 20 /D, 20 °C ( 68 °F ) ¦ 1.4310 – 1.4330', 'label': []}
8G518 TDS DOW CHEMICAL 010516.json | table0 | 0 | 2.4191 | 8.246 | 6.8491 | 8.4531 |  | viscosity | Viscosity, 25°C (77°F) ¦ 48.6 centipoise (mPa.s) | Viscosity, 25 °C ( 77 °F ) ¦ 48.6 centipoise ( mPa.s ) | {'data': 'Viscosity, 25 °C ( 77 °F ) ¦ 48.6 centipoise ( mPa.s )', 'label': [[29, 33, 'mean'], [34, 44, 'unit'], [47, 52, 'unit'], [11, 26, 'measuring_condition']]}
8G518 TDS DOW CHEMICAL 010516.json | table0 | 0 | 2.4191 | 8.4278 | 6.8491 | 8.6349 |  | stray | 60°C (140°F) ¦ 8.4 centipoise (mPa.s) | 60 °C ( 140 °F ) ¦ 8.4 centipoise ( mPa.s ) | {'data': '60 °C ( 140 °F ) ¦ 8.4 centipoise ( mPa.s )', 'label': [[19, 22, 'mean'], [36, 41, 'unit']]}
8G518 TDS DOW CHEMICAL 010516.json | table0 | 0 | 2.4191 | 8.5945 | 6.8491 | 8.8066 |  | irrelevant | Specific Heat, 25°C (77°F) ¦ 2.51 J/g°K | Specific Heat, 25 °C ( 77 °F ) ¦ 2.51 J/g°K | {'data': 'Specific Heat, 25 °C ( 77 °F ) ¦ 2.51 J/g°K', 'label': []}
8G518 TDS DOW CHEMICAL 010516.json | table0 | 0 | 2.4191 | 8.7763 | 6.8491 | 8.9732 |  | irrelevant | Surface Tension, 25°C (77°F) ¦ 36 mN/m | Surface Tension, 25 °C ( 77 °F ) ¦ 36 mN/m | {'data': 'Surface Tension, 25 °C ( 77 °F ) ¦ 36 mN/m', 'label': []}
8G518 TDS DOW CHEMICAL 010516.json | table0 | 0 | 2.4142 | 8.948 | 6.8491 | 9.15 |  | flash_point | Flash Point, Pensky-Martens Closed Cup ¦ 104°C (220°F) | Flash Point, Pensky - Martens Closed Cup ¦ 104 °C ( 220 °F ) | {'data': 'Flash Point, Pensky - Martens Closed Cup ¦ 104 °C ( 220 °F )', 'label': [[13, 40, 'measuring_condition'], [43, 46, 'mean'], [47, 49, 'unit'], [52, 55, 'mean'], [56, 58, 'unit']]}
8G518 TDS DOW CHEMICAL 010516.json | table0 | 0 | 2.4142 | 9.1247 | 6.8491 | 9.3267 |  | irrelevant | Autoignition Temperature ¦ 371°C (700°F) | Autoignition Temperature ¦ 371 °C ( 700 °F ) | {'data': 'Autoignition Temperature ¦ 371 °C ( 700 °F )', 'label': []}
8G518 TDS DOW CHEMICAL 010516.json | table0 | 0 | 2.4142 | 9.3014 | 6.8491 | 9.4984 |  | irrelevant | Thermal Conductivity, 25°C (77°F) ¦ 0.2061 W/m°K | Thermal Conductivity, 25 °C ( 77 °F ) ¦ 0.2061 W/m°K | {'data': 'Thermal Conductivity, 25 °C ( 77 °F ) ¦ 0.2061 W/m°K', 'label': []}
8G518 TDS DOW CHEMICAL 010516.json | table0 | 0 | 2.4142 | 9.4731 | 6.8491 | 9.6701 |  | irrelevant | Electrical Conductivity, 25°C (77°F) ¦ 10 micro S/m | Electrical Conductivity, 25 °C ( 77 °F ) ¦ 10 micro S/m | {'data': 'Electrical Conductivity, 25 °C ( 77 °F ) ¦ 10 micro S/m', 'label': []}
8G518 TDS DOW CHEMICAL 010516.json | table0 | 0 | 2.4142 | 9.6499 | 6.8491 | 9.8519 |  | irrelevant | Heat of Formation ¦ -422 kJ/mol (-101 Kcal/g-mol) | Heat of Formation ¦ - 422 kJ/mol ( - 101 Kcal/g - mol ) | {'data': 'Heat of Formation ¦ - 422 kJ/mol ( - 101 Kcal/g - mol )', 'label': []}
8G518 TDS DOW CHEMICAL 010516.json | table0 | 0 | 2.4142 | 9.8216 | 6.8491 | 10.069 |  | irrelevant | Heat of Vaporization, 25°C (77°F) ¦ 67.0 kJ/mol | Heat of Vaporization, 25 °C ( 77 °F ) ¦ 67.0 kJ/mol | {'data': 'Heat of Vaporization, 25 °C ( 77 °F ) ¦ 67.0 kJ/mol', 'label': []}
8G518 TDS DOW CHEMICAL 010516.json | layout | 0 | 2.4996 | 10.1307 | 5.8585 | 10.2439 |  | irrelevant | These are typical values and should not be construed as specifications. | These are typical values and should not be construed as specifications. | {'data': 'These are typical values and should not be construed as specifications.', 'label': []}
8HE54 TDS Solvay Chemicals 260219.json | table0 | 0 | 0.6947 | 2.9342 | 7.354 | 3.1884 |  | header | SPECIFICATIONS ¦ RESULTS ¦ METHOD <header> <SPECIFICATIONS> ¦ <RESULTS> ¦ <METHOD> </header> | SPECIFICATIONS ¦ RESULTS ¦ METHOD <header> <SPECIFICATIONS> ¦ <RESULTS> ¦ <METHOD> </header> | {'data': 'SPECIFICATIONS ¦ RESULTS ¦ METHOD <header> <SPECIFICATIONS> ¦ <RESULTS> ¦ <METHOD> </header>', 'label': []}
8HE54 TDS Solvay Chemicals 260219.json | table0 | 0 | 0.6947 | 3.1884 | 7.354 | 3.3839 |  | color | Appearance (25°C) ¦ Clear to slightly hazy liquid ¦ RP-0064 <header> <SPECIFICATIONS> ¦ <RESULTS> ¦ <METHOD> </header> | Appearance ( 25 °C ) ¦ Clear to slightly hazy liquid ¦ RP - 0064 <header> <SPECIFICATIONS> ¦ <RESULTS> ¦ <METHOD> </header> | {'data': 'Appearance ( 25 °C ) ¦ Clear to slightly hazy liquid ¦ RP - 0064 <header> <SPECIFICATIONS> ¦ <RESULTS> ¦ <METHOD> </header>', 'label': [[13, 18, 'measuring_condition'], [23, 52, 'qualitative_value'], [55, 64, 'method']]}
8HE54 TDS Solvay Chemicals 260219.json | table0 | 0 | 0.6947 | 3.3774 | 7.354 | 3.5534 |  | solid_content | Solid Content,% (105°C,2hours) ¦ 69.0 – 71.0 ¦ RP-0540 <header> <SPECIFICATIONS> ¦ <RESULTS> ¦ <METHOD> </header> | Solid Content, % ( 105 °C,2 hours ) ¦ 69.0 – 71.0 ¦ RP - 0540 <header> <SPECIFICATIONS> ¦ <RESULTS> ¦ <METHOD> </header> | {'data': 'Solid Content, % ( 105 °C,2 hours ) ¦ 69.0 – 71.0 ¦ RP - 0540 <header> <SPECIFICATIONS> ¦ <RESULTS> ¦ <METHOD> </header>', 'label': [[15, 16, 'unit'], [19, 33, 'measuring_condition'], [38, 42, 'min'], [45, 49, 'max'], [52, 61, 'method']]}
8HE54 TDS Solvay Chemicals 260219.json | table0 | 0 | 0.6947 | 3.5469 | 7.354 | 3.7229 |  | ph | pH, (10% solution) ¦ 5.0 – 7.0 ¦ RP-0420 <header> <SPECIFICATIONS> ¦ <RESULTS> ¦ <METHOD> </header> | pH, ( 10 % solution ) ¦ 5.0 – 7.0 ¦ RP - 0420 <header> <SPECIFICATIONS> ¦ <RESULTS> ¦ <METHOD> </header> | {'data': 'pH, ( 10 % solution ) ¦ 5.0 – 7.0 ¦ RP - 0420 <header> <SPECIFICATIONS> ¦ <RESULTS> ¦ <METHOD> </header>', 'label': [[6, 19, 'measuring_condition'], [24, 27, 'min'], [30, 33, 'max'], [36, 45, 'method']]}
8HE54 TDS Solvay Chemicals 260219.json | table0 | 0 | 0.6947 | 3.7163 | 7.354 | 3.9901 |  | color | Color, Gardner(as is) ¦ 3 max. ¦ RP-0138 <header> <SPECIFICATIONS> ¦ <RESULTS> ¦ <METHOD> </header> | Color, Gardner ( as is ) ¦ 3 max. ¦ RP - 0138 <header> <SPECIFICATIONS> ¦ <RESULTS> ¦ <METHOD> </header> | {'data': 'Color, Gardner ( as is ) ¦ 3 max. ¦ RP - 0138 <header> <SPECIFICATIONS> ¦ <RESULTS> ¦ <METHOD> </header>', 'label': [[7, 14, 'unit'], [27, 28, 'max'], [36, 45, 'method']]}
8HE54 TDS Solvay Chemicals 260219.json | table0 | 0 | 0.6947 | 3.9901 | 7.3608 | 4.2638 |  | irrelevant | TYPICAL PROPERTIES ¦ ¦ <header> <SPECIFICATIONS> ¦ <RESULTS> ¦ <METHOD> </header> | TYPICAL PROPERTIES ¦ ¦ <header> <SPECIFICATIONS> ¦ <RESULTS> ¦ <METHOD> </header> | {'data': 'TYPICAL PROPERTIES ¦ ¦ <header> <SPECIFICATIONS> ¦ <RESULTS> ¦ <METHOD> </header>', 'label': []}
8HE54 TDS Solvay Chemicals 260219.json | table0 | 0 | 0.6947 | 4.2573 | 7.3608 | 4.4594 |  | irrelevant | Ionic character ¦ Mixture of nonionic ¦ <header> <SPECIFICATIONS> ¦ <RESULTS> ¦ <METHOD> </header> | Ionic character ¦ Mixture of nonionic ¦ <header> <SPECIFICATIONS> ¦ <RESULTS> ¦ <METHOD> </header> | {'data': 'Ionic character ¦ Mixture of nonionic ¦ <header> <SPECIFICATIONS> ¦ <RESULTS> ¦ <METHOD> </header>', 'label': []}
8HE54 TDS Solvay Chemicals 260219.json | table0 | 0 | 0.6947 | 4.4528 | 7.3608 | 4.6288 |  | density | Specific Gravity ¦ 1.078 ¦ <header> <SPECIFICATIONS> ¦ <RESULTS> ¦ <METHOD> </header> | Specific Gravity ¦ 1.078 ¦ <header> <SPECIFICATIONS> ¦ <RESULTS> ¦ <METHOD> </header> | {'data': 'Specific Gravity ¦ 1.078 ¦ <header> <SPECIFICATIONS> ¦ <RESULTS> ¦ <METHOD> </header>', 'label': [[19, 24, 'mean']]}
8HE54 TDS Solvay Chemicals 260219.json | table0 | 0 | 0.6947 | 4.6288 | 7.3608 | 4.8439 |  | irrelevant | HLB ¦ 18.0 ¦ <header> <SPECIFICATIONS> ¦ <RESULTS> ¦ <METHOD> </header> | HLB ¦ 18.0 ¦ <header> <SPECIFICATIONS> ¦ <RESULTS> ¦ <METHOD> </header> | {'data': 'HLB ¦ 18.0 ¦ <header> <SPECIFICATIONS> ¦ <RESULTS> ¦ <METHOD> </header>', 'label': []}
8HE54 TDS Solvay Chemicals 260219.json | key_value | 0 | 0.7374 | 2.4207 | 3.561 | 2.5327 |  | irrelevant | Chemical Name: ¦ WETTING AGENT | Chemical Name: ¦ WETTING AGENT | {'data': 'Chemical Name: ¦ WETTING AGENT', 'label': []}
8HE54 TDS Solvay Chemicals 260219.json | key_value | 0 | 0.7374 | 2.6724 | 3.0497 | 2.8133 |  | cas_number | CAS Number: ¦ Proprietary | CAS Number: ¦ Proprietary | {'data': 'CAS Number: ¦ Proprietary', 'label': []}
8HE54 TDS Solvay Chemicals 260219.json | key_value | 0 | 6.7218 | 3.0395 | 7.2936 | 3.5185 |  | irrelevant | METHOD ¦ RP-0064 RP-0540 | METHOD ¦ RP - 0064 RP - 0540 | {'data': 'METHOD ¦ RP - 0064 RP - 0540', 'label': []}
8HE90 TDS Solbar 011216.json | table0 | 0 | 0.5882 | 3.1042 | 6.6566 | 3.3691 |  | header | Chemical Specification ¦ Chemical Specification ¦ Analytical Method ¦ AOCS Method <header> <Chemical Specification> ¦ <Chemical Specification> ¦ <Analytical Method> ¦ <AOCS Method> </header> | Chemical Specification ¦ Chemical Specification ¦ Analytical Method ¦ AOCS Method <header> <Chemical Specification> ¦ <Chemical Specification> ¦ <Analytical Method> ¦ <AOCS Method> </header> | {'data': 'Chemical Specification ¦ Chemical Specification ¦ Analytical Method ¦ AOCS Method <header> <Chemical Specification> ¦ <Chemical Specification> ¦ <Analytical Method> ¦ <AOCS Method> </header>', 'label': []}
8HE90 TDS Solbar 011216.json | table0 | 0 | 0.582 | 3.327 | 6.6629 | 3.5437 |  | irrelevant | Moisture (Volatiles): . ¦ 1.0% Max ¦ WI-20.L ¦ --- <header> <Chemical Specification> ¦ <Chemical Specification> ¦ <Analytical Method> ¦ <AOCS Method> </header> | Moisture ( Volatiles ) : . ¦ 1.0 % Max ¦ WI - 20.L ¦ - - - <header> <Chemical Specification> ¦ <Chemical Specification> ¦ <Analytical Method> ¦ <AOCS Method> </header> | {'data': 'Moisture ( Volatiles ) : . ¦ 1.0 % Max ¦ WI - 20.L ¦ - - - <header> <Chemical Specification> ¦ <Chemical Specification> ¦ <Analytical Method> ¦ <AOCS Method> </header>', 'label': []}
8HE90 TDS Solbar 011216.json | table0 | 0 | 0.582 | 3.4895 | 6.6629 | 3.7063 |  | acid_content | Acid value (KOH mg/gr): ¦ 30 Max ¦ WI-29.L ¦ Ja 6-55 <header> <Chemical Specification> ¦ <Chemical Specification> ¦ <Analytical Method> ¦ <AOCS Method> </header> | Acid value ( KOH mg/gr ) : ¦ 30 Max ¦ WI - 29.L ¦ Ja 6 - 55 <header> <Chemical Specification> ¦ <Chemical Specification> ¦ <Analytical Method> ¦ <AOCS Method> </header> | {'data': 'Acid value ( KOH mg/gr ) : ¦ 30 Max ¦ WI - 29.L ¦ Ja 6 - 55 <header> <Chemical Specification> ¦ <Chemical Specification> ¦ <Analytical Method> ¦ <AOCS Method> </header>', 'label': [[13, 22, 'unit'], [29, 31, 'max'], [38, 47, 'method'], [50, 59, 'method']]}
8HE90 TDS Solbar 011216.json | table0 | 0 | 0.582 | 3.6521 | 6.6629 | 3.8688 |  | irrelevant | Peroxide Value: . . ¦ 10 Max ¦ WI-30.L ¦ Ja 8-87 <header> <Chemical Specification> ¦ <Chemical Specification> ¦ <Analytical Method> ¦ <AOCS Method> </header> | Peroxide Value: . . ¦ 10 Max ¦ WI - 30.L ¦ Ja 8 - 87 <header> <Chemical Specification> ¦ <Chemical Specification> ¦ <Analytical Method> ¦ <AOCS Method> </header> | {'data': 'Peroxide Value: . . ¦ 10 Max ¦ WI - 30.L ¦ Ja 8 - 87 <header> <Chemical Specification> ¦ <Chemical Specification> ¦ <Analytical Method> ¦ <AOCS Method> </header>', 'label': []}
8HE90 TDS Solbar 011216.json | table0 | 0 | 0.5757 | 3.8146 | 6.6629 | 4.0314 |  | irrelevant | Acetone Insoluble: ¦ 60% Min ¦ WI-27.L ¦ Ja 4-46 <header> <Chemical Specification> ¦ <Chemical Specification> ¦ <Analytical Method> ¦ <AOCS Method> </header> | Acetone Insoluble: ¦ 60 % Min ¦ WI - 27.L ¦ Ja 4 - 46 <header> <Chemical Specification> ¦ <Chemical Specification> ¦ <Analytical Method> ¦ <AOCS Method> </header> | {'data': 'Acetone Insoluble: ¦ 60 % Min ¦ WI - 27.L ¦ Ja 4 - 46 <header> <Chemical Specification> ¦ <Chemical Specification> ¦ <Analytical Method> ¦ <AOCS Method> </header>', 'label': []}
8HE90 TDS Solbar 011216.json | table0 | 0 | 0.5757 | 3.9772 | 6.6629 | 4.2661 |  | irrelevant | Hexane Insoluble: ¦ 0.6% Max ¦ WI-28.L ¦ Ja 3-87 <header> <Chemical Specification> ¦ <Chemical Specification> ¦ <Analytical Method> ¦ <AOCS Method> </header> | Hexane Insoluble: ¦ 0.6 % Max ¦ WI - 28.L ¦ Ja 3 - 87 <header> <Chemical Specification> ¦ <Chemical Specification> ¦ <Analytical Method> ¦ <AOCS Method> </header> | {'data': 'Hexane Insoluble: ¦ 0.6 % Max ¦ WI - 28.L ¦ Ja 3 - 87 <header> <Chemical Specification> ¦ <Chemical Specification> ¦ <Analytical Method> ¦ <AOCS Method> </header>', 'label': []}
8HE90 TDS Solbar 011216.json | table0 | 0 | 0.5695 | 4.218 | 6.6629 | 4.5611 |  | irrelevant | Physical Specification ¦ ¦ ¦ <header> <Chemical Specification> ¦ <Chemical Specification> ¦ <Analytical Method> ¦ <AOCS Method> </header> | Physical Specification ¦ ¦ ¦ <header> <Chemical Specification> ¦ <Chemical Specification> ¦ <Analytical Method> ¦ <AOCS Method> </header> | {'data': 'Physical Specification ¦ ¦ ¦ <header> <Chemical Specification> ¦ <Chemical Specification> ¦ <Analytical Method> ¦ <AOCS Method> </header>', 'label': []}
8HE90 TDS Solbar 011216.json | table0 | 0 | 0.5695 | 4.5009 | 6.6629 | 4.7538 |  | viscosity | Viscosity: . ¦ 15,000 cps Max ¦ WI-43.L ¦ Ja 10-87 <header> <Chemical Specification> ¦ <Chemical Specification> ¦ <Analytical Method> ¦ <AOCS Method> </header> | Viscosity: . ¦ 15,000 cps Max ¦ WI - 43.L ¦ Ja 10 - 87 <header> <Chemical Specification> ¦ <Chemical Specification> ¦ <Analytical Method> ¦ <AOCS Method> </header> | {'data': 'Viscosity: . ¦ 15,000 cps Max ¦ WI - 43.L ¦ Ja 10 - 87 <header> <Chemical Specification> ¦ <Chemical Specification> ¦ <Analytical Method> ¦ <AOCS Method> </header>', 'label': [[15, 21, 'max'], [22, 25, 'unit'], [32, 41, 'method'], [44, 54, 'method']]}
8HE90 TDS Solbar 011216.json | layout | 0 | 0.6439 | 3.3359 | 5.9368 | 3.5082 |  | irrelevant | Moisture (Volatiles): . ¦ 1.0% Max ¦ WI-20.L ¦ --- | Moisture ( Volatiles ) : . ¦ 1.0 % Max ¦ WI - 20.L ¦ - - - | {'data': 'Moisture ( Volatiles ) : . ¦ 1.0 % Max ¦ WI - 20.L ¦ - - -', 'label': []}
8HE90 TDS Solbar 011216.json | layout | 0 | 0.6439 | 3.4981 | 6.2106 | 3.6857 |  | acid_content | Acid value (KOH mg/gr): ¦ 30 Max ¦ WI-29.L ¦ Ja 6-55 | Acid value ( KOH mg/gr ) : ¦ 30 Max ¦ WI - 29.L ¦ Ja 6 - 55 | {'data': 'Acid value ( KOH mg/gr ) : ¦ 30 Max ¦ WI - 29.L ¦ Ja 6 - 55', 'label': [[13, 22, 'unit'], [29, 32, 'max'], [38, 47, 'method'], [50, 59, 'method']]}
8HE90 TDS Solbar 011216.json | layout | 0 | 0.6236 | 3.6603 | 6.2005 | 3.8479 |  | irrelevant | Peroxide Value: . . ¦ 10 Max ¦ WI-30.L ¦ Ja 8-87 | Peroxide Value: . . ¦ 10 Max ¦ WI - 30.L ¦ Ja 8 - 87 | {'data': 'Peroxide Value: . . ¦ 10 Max ¦ WI - 30.L ¦ Ja 8 - 87', 'label': []}
8HE90 TDS Solbar 011216.json | layout | 0 | 0.6236 | 3.8225 | 6.2055 | 4.0101 |  | irrelevant | Acetone Insoluble: ¦ 60% Min ¦ WI-27.L ¦ Ja 4-46 | Acetone Insoluble: ¦ 60 % Min ¦ WI - 27.L ¦ Ja 4 - 46 | {'data': 'Acetone Insoluble: ¦ 60 % Min ¦ WI - 27.L ¦ Ja 4 - 46', 'label': []}
8HE90 TDS Soya Hellas 010513.json | key_value | 0 | 1.2518 | 1.4758 | 2.9511 | 1.7905 |  | irrelevant | Ingridients: ¦ Lecithin of GMO soyabean. | Ingridients: ¦ Lecithin of GMO soyabean. | {'data': 'Ingridients: ¦ Lecithin of GMO soyabean.', 'label': []}
8HE90 TDS Soya Hellas 010513.json | layout | 0 | 1.2525 | 2.0025 | 3.4461 | 2.1405 |  | irrelevant | Physical ¦ Chemical characteristics: | Physical ¦ Chemical characteristics: | {'data': 'Physical ¦ Chemical characteristics:', 'label': []}
8HE90 TDS Soya Hellas 010513.json | layout | 0 | 4.8468 | 2.1749 | 6.9955 | 2.3168 |  | irrelevant | íííííííííí ¦ max 0,8 % | íííííííííí ¦ max 0,8 % | {'data': 'íííííííííí ¦ max 0,8 %', 'label': []}
8HE90 TDS Soya Hellas 010513.json | layout | 0 | 1.2525 | 2.5146 | 6.9568 | 2.6672 |  | irrelevant | Peroxide Vallue ¦ AOCS Ja8-87...... ¦ íí íí ¦ . ¦ ..10 meq O2/kgr max | Peroxide Vallue ¦ AOCS Ja 8 - 87...... ¦ íí íí ¦ . ¦ ..10 meq O 2 /kgr max | {'data': 'Peroxide Vallue ¦ AOCS Ja 8 - 87...... ¦ íí íí ¦ . ¦ ..10 meq O 2 /kgr max', 'label': []}
8HE90 TDS Soya Hellas 010513.json | layout | 0 | 2.2764 | 2.5146 | 6.9568 | 2.6672 |  | irrelevant | í ¦ AOCS Ja8-87...... ¦ íí íí ¦ . ¦ ..10 meq O2/kgr max | í ¦ AOCS Ja 8 - 87...... ¦ íí íí ¦ . ¦ ..10 meq O 2 /kgr max | {'data': 'í ¦ AOCS Ja 8 - 87...... ¦ íí íí ¦ . ¦ ..10 meq O 2 /kgr max', 'label': []}
8HE90 TDS Soya Hellas 010513.json | layout | 0 | 2.3974 | 2.5292 | 6.9568 | 2.6672 |  | irrelevant | ...................................... ¦ . ¦ ..10 meq O2/kgr max | ...................................... ¦ . ¦ ..10 meq O 2 /kgr max | {'data': '...................................... ¦ . ¦ ..10 meq O 2 /kgr max', 'label': []}
8HE90 TDS Soya Hellas 010513.json | layout | 0 | 3.8857 | 2.5146 | 6.9568 | 2.6672 |  | irrelevant | AOCS Ja8-87...... ¦ íí íí ¦ ..10 meq O2/kgr max | AOCS Ja 8 - 87...... ¦ íí íí ¦ ..10 meq O 2 /kgr max | {'data': 'AOCS Ja 8 - 87...... ¦ íí íí ¦ ..10 meq O 2 /kgr max', 'label': []}
8HE90 TDS Soya Hellas 010513.json | layout | 0 | 1.2523 | 2.6971 | 6.9777 | 2.834 |  | irrelevant | Acetone Insoluble ¦ íííííí ííí ¦ AOCS Ja4-4........................ ¦ ííí í ¦ ... ¦ .60 % min | Acetone Insoluble ¦ íííííí ííí ¦ AOCS Ja 4 - 4........................ ¦ ííí í ¦ ... ¦ .60 % min | {'data': 'Acetone Insoluble ¦ íííííí ííí ¦ AOCS Ja 4 - 4........................ ¦ ííí í ¦ ... ¦ .60 % min', 'label': []}
8HE90 TDS Soya Hellas 010513.json | layout | 0 | 3.859 | 2.6971 | 6.9777 | 2.834 |  | irrelevant | AOCS Ja4-4........................ ¦ ííí í ¦ .60 % min | AOCS Ja 4 - 4........................ ¦ ííí í ¦ .60 % min | {'data': 'AOCS Ja 4 - 4........................ ¦ ííí í ¦ .60 % min', 'label': []}
8HE90 TDS Soya Hellas 010513.json | layout | 0 | 1.2529 | 2.8745 | 7.0001 | 3.0063 |  | irrelevant | Hexane Insoluble ¦ íííííííí íí ¦ AOCS Ja3-87.................. ¦ í ¦ . ¦ . ¦ ííí ¦ . ¦ . ¦ ..0.3 % max | Hexane Insoluble ¦ íííííííí íí ¦ AOCS Ja 3 - 87.................. ¦ í ¦ . ¦ . ¦ ííí ¦ . ¦ . ¦ ..0.3 % max | {'data': 'Hexane Insoluble ¦ íííííííí íí ¦ AOCS Ja 3 - 87.................. ¦ í ¦ . ¦ . ¦ ííí ¦ . ¦ . ¦ ..0.3 % max', 'label': []}
8HE90 TDS Soya Hellas 010513.json | layout | 0 | 3.8956 | 2.8745 | 7.0001 | 3.0013 |  | irrelevant | AOCS Ja3-87.................. ¦ í ¦ ííí ¦ ..0.3 % max | AOCS Ja 3 - 87.................. ¦ í ¦ ííí ¦ ..0.3 % max | {'data': 'AOCS Ja 3 - 87.................. ¦ í ¦ ííí ¦ ..0.3 % max', 'label': []}
8HE90 TDS Soya Hellas 010513.json | layout | 0 | 5.634 | 2.9719 | 6.1077 | 2.9888 |  | irrelevant | . ¦ . ¦ . ¦ . | . ¦ . ¦ . ¦ . | {'data': '. ¦ . ¦ . ¦ .', 'label': []}
8HE90 TDS Soya Hellas 010513.json | layout | 0 | 5.7543 | 2.8745 | 7.0001 | 3.0013 |  | irrelevant | ííí ¦ ..0.3 % max | ííí ¦ ..0.3 % max | {'data': 'ííí ¦ ..0.3 % max', 'label': []}
8HE90 TDS Soya Hellas 010513.json | layout | 0 | 5.9007 | 2.9719 | 6.1077 | 2.9888 |  | irrelevant | . ¦ . | . ¦ . | {'data': '. ¦ .', 'label': []}
8HE90 TDS Soya Hellas 010513.json | layout | 0 | 1.2542 | 3.052 | 6.9701 | 3.1838 |  | color | Colour ¦ íí íí í í í í í í í í í í í í í í í í í í íí íí ¦ .iodine col.no.45 max | Colour ¦ íí íí í í í í í í í í í í í í í í í í í í íí íí ¦ .iodine col.no.45 max | {'data': 'Colour ¦ íí íí í í í í í í í í í í í í í í í í í í íí íí ¦ .iodine col.no.45 max', 'label': [[74, 76, 'max']]}
8HE90 TDS Soya Hellas 010513.json | layout | 0 | 1.3574 | 3.2243 | 6.99 | 3.3704 |  | irrelevant | rsenic... ¦ - ¦ ... ¦ .......... ¦ í í ¦ 3 ppm max | rsenic... ¦ - ¦ ... ¦ .......... ¦ í í ¦ 3 ppm max | {'data': 'rsenic... ¦ - ¦ ... ¦ .......... ¦ í í ¦ 3 ppm max', 'label': []}
8HE90 TDS Soya Hellas 010513.json | layout | 0 | 4.9073 | 3.2336 | 6.99 | 3.3704 |  | irrelevant | ... ¦ .......... ¦ 3 ppm max | ... ¦ .......... ¦ 3 ppm max | {'data': '... ¦ .......... ¦ 3 ppm max', 'label': []}
8HE90 TDS Soya Hellas 010513.json | layout | 0 | 1.2518 | 3.4018 | 6.9767 | 3.547 |  | irrelevant | Lead ¦ íí íííííííííííííííííííí íííííííí ¦ . ¦ ..2 ppm max | Lead ¦ íí íííííííííííííííííííí íííííííí ¦ . ¦ ..2 ppm max | {'data': 'Lead ¦ íí íííííííííííííííííííí íííííííí ¦ . ¦ ..2 ppm max', 'label': []}
8HE90 TDS Soya Hellas 010513.json | layout | 0 | 1.5717 | 3.4018 | 6.9767 | 3.547 |  | irrelevant | íí íííííííííííííííííííí íííííííí ¦ ..2 ppm max | íí íííííííííííííííííííí íííííííí ¦ ..2 ppm max | {'data': 'íí íííííííííííííííííííí íííííííí ¦ ..2 ppm max', 'label': []}
8HE90 TDS Soya Hellas 010513.json | layout | 0 | 1.8707 | 3.4102 | 6.9767 | 3.547 |  | irrelevant | . ¦ . ¦ ..2 ppm max | . ¦ . ¦ ..2 ppm max | {'data': '. ¦ . ¦ ..2 ppm max', 'label': []}
8HE90 TDS Soya Hellas 010513.json | layout | 0 | 1.2517 | 3.5386 | 6.9667 | 3.7238 |  | irrelevant | Mercury ¦ í ííííííííííííííííí íííííí ¦ . ¦ .......... ¦ í ¦ 1 ppm max | Mercury ¦ í ííííííííííííííííí íííííí ¦ . ¦ .......... ¦ í ¦ 1 ppm max | {'data': 'Mercury ¦ í ííííííííííííííííí íííííí ¦ . ¦ .......... ¦ í ¦ 1 ppm max', 'label': []}
8HE90 TDS Soya Hellas 010513.json | layout | 0 | 2.0229 | 3.5386 | 6.9667 | 3.7237 |  | irrelevant | í ííííííííííííííííí íííííí ¦ í ¦ 1 ppm max | í ííííííííííííííííí íííííí ¦ í ¦ 1 ppm max | {'data': 'í ííííííííííííííííí íííííí ¦ í ¦ 1 ppm max', 'label': []}
8HE90 TDS Soya Hellas 010513.json | layout | 0 | 2.1706 | 3.5386 | 6.9667 | 3.7237 |  | irrelevant | . ¦ . ¦ .......... ¦ í ¦ 1 ppm max | . ¦ . ¦ .......... ¦ í ¦ 1 ppm max | {'data': '. ¦ . ¦ .......... ¦ í ¦ 1 ppm max', 'label': []}
8HE90 TDS Soya Hellas 010513.json | layout | 0 | 4.804 | 3.5869 | 6.9667 | 3.7237 |  | irrelevant | . ¦ .......... ¦ 1 ppm max | . ¦ .......... ¦ 1 ppm max | {'data': '. ¦ .......... ¦ 1 ppm max', 'label': []}
8HE90 TDS Soya Hellas 010513.json | layout | 0 | 1.2534 | 4.2619 | 6.9754 | 4.4238 |  | irrelevant | Yeasts and Moulds ¦ . ¦ .max 103 ¦ cfu/g | Yeasts and Moulds ¦ . ¦ .max 103 ¦ cfu/g | {'data': 'Yeasts and Moulds ¦ . ¦ .max 103 ¦ cfu/g', 'label': []}
8HE90 TDS Soya Hellas 010513.json | layout | 0 | 1.2526 | 4.2839 | 6.9754 | 4.7807 |  | irrelevant | T. Coliforms ¦ ííííííííííííííííííí ííííí íí ¦ .. ¦ . ¦ --- ¦ .max 103 ¦ cfu/g | T. Coliforms ¦ ííííííííííííííííííí ííííí íí ¦ .. ¦ . ¦ - - - ¦ .max 103 ¦ cfu/g | {'data': 'T. Coliforms ¦ ííííííííííííííííííí ííííí íí ¦ .. ¦ . ¦ - - - ¦ .max 103 ¦ cfu/g', 'label': []}
8HE90 TDS Soya Hellas 010513.json | layout | 0 | 2.0533 | 4.2839 | 6.9754 | 4.7807 |  | irrelevant | ííííííííííííííííííí ííííí íí ¦ --- ¦ .max 103 ¦ cfu/g | ííííííííííííííííííí ííííí íí ¦ - - - ¦ .max 103 ¦ cfu/g | {'data': 'ííííííííííííííííííí ííííí íí ¦ - - - ¦ .max 103 ¦ cfu/g', 'label': []}
8HE90 TDS Soya Hellas 010513.json | layout | 0 | 4.9541 | 4.4625 | 6.9754 | 4.6005 |  | irrelevant | .. ¦ . ¦ cfu/g | .. ¦ . ¦ cfu/g | {'data': '.. ¦ . ¦ cfu/g', 'label': []}
8HE90 TDS Soya Hellas 010513.json | layout | 0 | 6.0737 | 4.2839 | 6.9754 | 4.7807 |  | irrelevant | --- ¦ cfu/g | - - - ¦ cfu/g | {'data': '- - - ¦ cfu/g', 'label': []}
8HE90 TDS Soya Hellas 010513.json | layout | 0 | 1.2518 | 4.6152 | 7.002 | 4.7772 |  | irrelevant | E.Coli ¦ 11 ¦ 11 ¦ 11 ¦ . ¦ . ¦ .max 102 ¦ cfu/g | E.Coli ¦ 11 ¦ 11 ¦ 11 ¦ . ¦ . ¦ .max 102 ¦ cfu/g | {'data': 'E.Coli ¦ 11 ¦ 11 ¦ 11 ¦ . ¦ . ¦ .max 102 ¦ cfu/g', 'label': []}
8HE90 TDS Soya Hellas 010513.json | layout | 0 | 2.8138 | 4.6152 | 7.002 | 4.7772 |  | irrelevant | 11 ¦ . ¦ .max 102 ¦ cfu/g | 11 ¦ . ¦ .max 102 ¦ cfu/g | {'data': '11 ¦ . ¦ .max 102 ¦ cfu/g', 'label': []}
8HE90 TDS Soya Hellas 010513.json | layout | 0 | 4.2541 | 4.6392 | 7.002 | 4.7772 |  | irrelevant | . ¦ . ¦ cfu/g | . ¦ . ¦ cfu/g | {'data': '. ¦ . ¦ cfu/g', 'label': []}
8HE90 TDS Soya Hellas 010513.json | layout | 0 | 1.2543 | 4.8125 | 6.9854 | 4.9505 |  | irrelevant | Clostridium p.. ¦ 1 ¦ .max 20cfu/10g | Clostridium p.. ¦ 1 ¦ .max 20 cfu/ 10 g | {'data': 'Clostridium p.. ¦ 1 ¦ .max 20 cfu/ 10 g', 'label': []}
8HE90 TDS Soya Hellas 010513.json | layout | 0 | 1.2565 | 4.9734 | 6.9854 | 5.1272 |  | irrelevant | Salmonella spp.. ¦ ííííííííííí í ¦ . ¦ ... ¦ .absence in 25g | Salmonella spp.. ¦ ííííííííííí í ¦ . ¦ ... ¦ .absence in 25 g | {'data': 'Salmonella spp.. ¦ ííííííííííí í ¦ . ¦ ... ¦ .absence in 25 g', 'label': []}
8HE90 TDS Soya Hellas 010513.json | layout | 0 | 2.3017 | 4.9683 | 6.9854 | 5.1272 |  | irrelevant | ííí ¦ ííííííííííí í ¦ . ¦ ... ¦ .absence in 25g | ííí ¦ ííííííííííí í ¦ . ¦ ... ¦ .absence in 25 g | {'data': 'ííí ¦ ííííííííííí í ¦ . ¦ ... ¦ .absence in 25 g', 'label': []}
8HE90 TDS Soya Hellas 010513.json | layout | 0 | 2.7341 | 4.9892 | 6.9854 | 5.1272 |  | irrelevant | ................................... ¦ . ¦ ... ¦ .absence in 25g | ................................... ¦ . ¦ ... ¦ .absence in 25 g | {'data': '................................... ¦ . ¦ ... ¦ .absence in 25 g', 'label': []}
8HE90 TDS Soya Hellas 010513.json | layout | 0 | 4.0812 | 4.9734 | 6.9854 | 5.1272 |  | irrelevant | ííííííííííí í ¦ .absence in 25g | ííííííííííí í ¦ .absence in 25 g | {'data': 'ííííííííííí í ¦ .absence in 25 g', 'label': []}
8HE90 TDS Soya Hellas 010513.json | layout | 0 | 5.5974 | 5.0786 | 5.8811 | 5.0954 |  | irrelevant | . ¦ ... | . ¦ ... | {'data': '. ¦ ...', 'label': []}
8HF05 TDS KLK Oleo 100120.json | table0 | 0 | 1.0718 | 6.5732 | 6.5398 | 6.7905 |  | irrelevant | Feature ¦ Benefits <header> <Feature> ¦ <Benefits> </header> | Feature ¦ Benefits <header> <Feature> ¦ <Benefits> </header> | {'data': 'Feature ¦ Benefits <header> <Feature> ¦ <Benefits> </header>', 'label': []}
8HF05 TDS KLK Oleo 100120.json | table0 | 0 | 1.0718 | 6.7905 | 6.5457 | 7.1471 |  | irrelevant | Silicone-free ¦ - Minimum risk of surface defects and loss of adhesion - Works in a wide range of waterborne systems <header> <Feature> ¦ <Benefits> </header> | Silicone - free ¦ - Minimum risk of surface defects and loss of adhesion - Works in a wide range of waterborne systems <header> <Feature> ¦ <Benefits> </header> | {'data': 'Silicone - free ¦ - Minimum risk of surface defects and loss of adhesion - Works in a wide range of waterborne systems <header> <Feature> ¦ <Benefits> </header>', 'label': []}
8HF05 TDS KLK Oleo 100120.json | table0 | 0 | 1.0659 | 7.1415 | 6.5457 | 7.3532 |  | irrelevant | Easily emulsifiable ¦ - Good stability against coagulation and floccuation <header> <Feature> ¦ <Benefits> </header> | Easily emulsifiable ¦ - Good stability against coagulation and floccuation <header> <Feature> ¦ <Benefits> </header> | {'data': 'Easily emulsifiable ¦ - Good stability against coagulation and floccuation <header> <Feature> ¦ <Benefits> </header>', 'label': []}
8HF05 TDS KLK Oleo 100120.json | key_value | 0 | 1.163 | 3.1966 | 3.1008 | 3.543 |  | irrelevant | Chemical description ¦ EO/PO ester of tall oil fatty acid | Chemical description ¦ EO/PO ester of tall oil fatty acid | {'data': 'Chemical description ¦ EO/PO ester of tall oil fatty acid', 'label': []}
8HF05 TDS KLK Oleo 100120.json | layout | 0 | 1.5729 | 3.9203 | 4.8419 | 4.0517 |  | color | Appearance 20 °C ¦ Clear liquid | Appearance 20 °C ¦ Clear liquid | {'data': 'Appearance 20 °C ¦ Clear liquid', 'label': [[11, 16, 'measuring_condition'], [19, 31, 'qualitative_value']]}
8HF05 TDS KLK Oleo 100120.json | layout | 0 | 1.5729 | 4.1514 | 4.7897 | 4.2539 |  | active_% | Active content ¦ 99 – 100% | Active content ¦ 99 – 100 % | {'data': 'Active content ¦ 99 – 100 %', 'label': [[17, 19, 'min'], [22, 25, 'max'], [26, 27, 'unit']]}
8HF05 TDS KLK Oleo 100120.json | layout | 0 | 1.5832 | 4.3648 | 5.3091 | 4.5051 |  | density | Density, 25°C (ISO 2811-2) ¦ Approx. 990 kg/m³ | Density, 25 °C ( ISO 2811 - 2 ) ¦ Approx. 990 kg/m³ | {'data': 'Density, 25 °C ( ISO 2811 - 2 ) ¦ Approx. 990 kg/m³', 'label': [[9, 14, 'measuring_condition'], [17, 29, 'method'], [42, 45, 'mean'], [46, 51, 'unit']]}
8HF05 TDS KLK Oleo 100120.json | layout | 0 | 1.5729 | 4.5983 | 5.31 | 4.7317 |  | viscosity | Viscosity, 25°C (ASTM D 2196) ¦ Approx. 775 mPa·s | Viscosity, 25 °C ( ASTM D 2196 ) ¦ Approx. 775 mPa·s | {'data': 'Viscosity, 25 °C ( ASTM D 2196 ) ¦ Approx. 775 mPa·s', 'label': [[11, 16, 'measuring_condition'], [19, 30, 'method'], [43, 46, 'mean'], [47, 52, 'unit']]}
8HF05 TDS KLK Oleo 100120.json | layout | 0 | 1.5756 | 4.8264 | 6.696 | 4.9584 |  | water_miscibility | Solubility ¦ Emulsifiable in water, creams only slowly | Solubility ¦ Emulsifiable in water, creams only slowly | {'data': 'Solubility ¦ Emulsifiable in water, creams only slowly', 'label': [[12, 55, 'qualitative_value']]}
8HF16 TDS Vani Miami Chemical 181120.json | table0 | 0 | 1.4627 | 6.9916 | 6.959 | 7.2862 |  | color | Appearance ¦ free flow powder <header> <Appearance> ¦ <free flow powder> </header> | Appearance ¦ free flow powder <header> <Appearance> ¦ <free flow powder> </header> | {'data': 'Appearance ¦ free flow powder <header> <Appearance> ¦ <free flow powder> </header>', 'label': [[13, 29, 'qualitative_value']]}
8HF16 TDS Vani Miami Chemical 181120.json | table0 | 0 | 1.4627 | 7.2862 | 6.959 | 7.5753 |  | color | Color ¦ white <header> <Appearance> ¦ <free flow powder> </header> | Color ¦ white <header> <Appearance> ¦ <free flow powder> </header> | {'data': 'Color ¦ white <header> <Appearance> ¦ <free flow powder> </header>', 'label': [[8, 13, 'qualitative_value']]}
8HF16 TDS Vani Miami Chemical 181120.json | table0 | 0 | 1.4627 | 7.5753 | 6.959 | 8.02 |  | ph | PH Value （2% suspending liquid） ¦ 7.0 - 10.0 <header> <Appearance> ¦ <free flow powder> </header> | PH Value （ 2 % suspending liquid） ¦ 7.0 - 10.0 <header> <Appearance> ¦ <free flow powder> </header> | {'data': 'PH Value （ 2 % suspending liquid） ¦ 7.0 - 10.0 <header> <Appearance> ¦ <free flow powder> </header>', 'label': [[11, 32, 'qualitative_value'], [36, 39, 'min'], [42, 46, 'max']]}
8HF16 TDS Vani Miami Chemical 181120.json | table0 | 0 | 1.4627 | 8.0145 | 6.959 | 8.3091 |  | density | Density ¦ 0.8 - 1.0 <header> <Appearance> ¦ <free flow powder> </header> | Density ¦ 0.8 - 1.0 <header> <Appearance> ¦ <free flow powder> </header> | {'data': 'Density ¦ 0.8 - 1.0 <header> <Appearance> ¦ <free flow powder> </header>', 'label': [[10, 13, 'min'], [16, 19, 'max']]}
8HF16 TDS Vani Miami Chemical 181120.json | table0 | 0 | 1.4627 | 8.3091 | 6.959 | 8.5982 |  | irrelevant | Moisture content % ¦ 2 - 4 <header> <Appearance> ¦ <free flow powder> </header> | Moisture content % ¦ 2 - 4 <header> <Appearance> ¦ <free flow powder> </header> | {'data': 'Moisture content % ¦ 2 - 4 <header> <Appearance> ¦ <free flow powder> </header>', 'label': []}
8M750 TDS Seoul Fine Chemical 250518.json | table0 | 0 | 1.5353 | 4.687 | 7.7196 | 5.2291 |  | header | Chemical & Physical Characteristics ¦ Unit ¦ Specification <header> <Chemical & Physical Characteristics> ¦ <Unit> ¦ <Specification> </header> | Chemical & Physical Characteristics ¦ Unit ¦ Specification <header> <Chemical & Physical Characteristics> ¦ <Unit> ¦ <Specification> </header> | {'data': 'Chemical & Physical Characteristics ¦ Unit ¦ Specification <header> <Chemical & Physical Characteristics> ¦ <Unit> ¦ <Specification> </header>', 'label': []}
8M750 TDS Seoul Fine Chemical 250518.json | table0 | 0 | 1.5353 | 5.2227 | 7.7196 | 5.5544 |  | color | Appearance ¦ - ¦ White Powder <header> <Chemical & Physical Characteristics> ¦ <Unit> ¦ <Specification> </header> | Appearance ¦ - ¦ White Powder <header> <Chemical & Physical Characteristics> ¦ <Unit> ¦ <Specification> </header> | {'data': 'Appearance ¦ - ¦ White Powder <header> <Chemical & Physical Characteristics> ¦ <Unit> ¦ <Specification> </header>', 'label': [[17, 22, 'qualitative_value']]}
8M750 TDS Seoul Fine Chemical 250518.json | table0 | 0 | 1.5353 | 5.548 | 7.7196 | 5.8733 |  | irrelevant | Melting Point ¦ ℃ ¦ 120 ± 5.0 <header> <Chemical & Physical Characteristics> ¦ <Unit> ¦ <Specification> </header> | Melting Point ¦ ℃ ¦ 120 ± 5.0 <header> <Chemical & Physical Characteristics> ¦ <Unit> ¦ <Specification> </header> | {'data': 'Melting Point ¦ ℃ ¦ 120 ± 5.0 <header> <Chemical & Physical Characteristics> ¦ <Unit> ¦ <Specification> </header>', 'label': []}
8M750 TDS Seoul Fine Chemical 250518.json | table0 | 0 | 1.5353 | 5.8733 | 7.7196 | 6.1986 |  | particle_size | Particle Size ¦ % ¦ Thru. 600mesh / 90.0% min <header> <Chemical & Physical Characteristics> ¦ <Unit> ¦ <Specification> </header> | Particle Size ¦ % ¦ Thru. 600 mesh / 90.0 % min <header> <Chemical & Physical Characteristics> ¦ <Unit> ¦ <Specification> </header> | {'data': 'Particle Size ¦ % ¦ Thru. 600 mesh / 90.0 % min <header> <Chemical & Physical Characteristics> ¦ <Unit> ¦ <Specification> </header>', 'label': [[26, 29, 'min'], [30, 34, 'unit']]}
8M750 TDS Seoul Fine Chemical 250518.json | table0 | 0 | 1.5353 | 6.1922 | 7.7196 | 6.5175 |  | irrelevant | Moisture ¦ % ¦ 0.3 max <header> <Chemical & Physical Characteristics> ¦ <Unit> ¦ <Specification> </header> | Moisture ¦ % ¦ 0.3 max <header> <Chemical & Physical Characteristics> ¦ <Unit> ¦ <Specification> </header> | {'data': 'Moisture ¦ % ¦ 0.3 max <header> <Chemical & Physical Characteristics> ¦ <Unit> ¦ <Specification> </header>', 'label': []}
8M750 TDS Seoul Fine Chemical 250518.json | table0 | 0 | 1.5353 | 6.5175 | 7.7196 | 6.8428 |  | irrelevant | Ash ¦ % ¦ 42.0 ± 3.0 <header> <Chemical & Physical Characteristics> ¦ <Unit> ¦ <Specification> </header> | Ash ¦ % ¦ 42.0 ± 3.0 <header> <Chemical & Physical Characteristics> ¦ <Unit> ¦ <Specification> </header> | {'data': 'Ash ¦ % ¦ 42.0 ± 3.0 <header> <Chemical & Physical Characteristics> ¦ <Unit> ¦ <Specification> </header>', 'label': []}
8M750 TDS Seoul Fine Chemical 250518.json | table0 | 0 | 1.5353 | 6.8428 | 7.7196 | 7.1617 |  | irrelevant | Free Fatty Acid ¦ % ¦ 2.0 max <header> <Chemical & Physical Characteristics> ¦ <Unit> ¦ <Specification> </header> | Free Fatty Acid ¦ % ¦ 2.0 max <header> <Chemical & Physical Characteristics> ¦ <Unit> ¦ <Specification> </header> | {'data': 'Free Fatty Acid ¦ % ¦ 2.0 max <header> <Chemical & Physical Characteristics> ¦ <Unit> ¦ <Specification> </header>', 'label': []}
8M750 TDS Seoul Fine Chemical 250518.json | key_value | 0 | 1.6246 | 3.7617 | 5.5106 | 3.9327 |  | irrelevant | Trade name / Grade : ¦ METALSATE / 3T-400 | Trade name / Grade : ¦ METALSATE / 3 T - 400 | {'data': 'Trade name / Grade : ¦ METALSATE / 3 T - 400', 'label': []}
8M750 TDS Seoul Fine Chemical 250518.json | layout | 0 | 3.9584 | 4.8968 | 6.5959 | 5.0644 |  | multi_header | Unit ¦ Specification | Unit ¦ Specification | {'data': 'Unit ¦ Specification', 'label': []}
8M757 TDS S D FINE CHEM 020419.json | table0 | 0 | 1.6083 | 2.5801 | 7.2355 | 2.7272 |  | irrelevant | SYNONYMS ¦ -- ¦ -- | SYNONYMS ¦ - - ¦ - - | {'data': 'SYNONYMS ¦ - - ¦ - -', 'label': []}
8M757 TDS S D FINE CHEM 020419.json | table0 | 0 | 1.6083 | 2.7213 | 7.2355 | 2.8625 |  | irrelevant | C.I. NO. ¦ -- ¦ -- | C.I. NO. ¦ - - ¦ - - | {'data': 'C.I. NO. ¦ - - ¦ - -', 'label': []}
8M757 TDS S D FINE CHEM 020419.json | table0 | 0 | 1.6083 | 2.8566 | 7.2355 | 3.0096 |  | cas_number | CASR NO. ¦ (6131-90-4) ¦ (6131-90-4) | CASR NO. ¦ ( 6131 - 90 - 4 ) ¦ ( 6131 - 90 - 4 ) | {'data': 'CASR NO. ¦ ( 6131 - 90 - 4 ) ¦ ( 6131 - 90 - 4 )', 'label': [[12, 26, 'qualitative_value'], [33, 46, 'qualitative_value']]}
8M757 TDS S D FINE CHEM 020419.json | table0 | 0 | 1.6083 | 3.0096 | 7.2355 | 3.2803 |  | irrelevant | ATOMIC OR MOLECULAR FORMULA ¦ CH3COONa.3H2O ¦ CH3COONa.3H2O | ATOMIC OR MOLECULAR FORMULA ¦ CH 3 COONa.3 H 2 O ¦ CH 3 COONa.3 H 2 O | {'data': 'ATOMIC OR MOLECULAR FORMULA ¦ CH 3 COONa.3 H 2 O ¦ CH 3 COONa.3 H 2 O', 'label': []}
8M757 TDS S D FINE CHEM 020419.json | table0 | 0 | 1.6083 | 3.2803 | 7.2355 | 3.5509 |  | molecular_weight | ATOMIC OR MOLECULAR WEIGHT ¦ 136.08 ¦ 136.08 | ATOMIC OR MOLECULAR WEIGHT ¦ 136.08 ¦ 136.08 | {'data': 'ATOMIC OR MOLECULAR WEIGHT ¦ 136.08 ¦ 136.08', 'label': [[29, 35, 'mean'], [38, 44, 'mean']]}
8M757 TDS S D FINE CHEM 020419.json | table0 | 0 | 1.6083 | 3.5509 | 7.2355 | 3.8392 |  | water_miscibility | PROPERTIES ¦ Soluble in water ; slightly soluble alcohol; soluble in ether. ¦ Soluble in water ; slightly soluble alcohol; soluble in ether. | PROPERTIES ¦ Soluble in water ; slightly soluble alcohol ; soluble in ether. ¦ Soluble in water ; slightly soluble alcohol ; soluble in ether. | {'data': 'PROPERTIES ¦ Soluble in water ; slightly soluble alcohol ; soluble in ether. ¦ Soluble in water ; slightly soluble alcohol ; soluble in ether.', 'label': []}
8M757 TDS S D FINE CHEM 020419.json | table0 | 0 | 1.6083 | 3.8392 | 7.2355 | 4.8336 |  | irrelevant | H3 C ¦ O O Na+ :unselected: :unselected: ¦ O O Na+ :unselected: :unselected: | H 3 C ¦ O O Na+ ¦ O O Na+ | {'data': 'H 3 C ¦ O O Na+ ¦ O O Na+', 'label': []}
8M757 TDS S D FINE CHEM 020419.json | table0 | 0 | 1.6083 | 4.8336 | 7.2355 | 4.969 |  | irrelevant | PARAMETER ¦ LIMIT ¦ LIMIT | PARAMETER ¦ LIMIT ¦ LIMIT | {'data': 'PARAMETER ¦ LIMIT ¦ LIMIT', 'label': []}
8M757 TDS S D FINE CHEM 020419.json | table0 | 0 | 1.6083 | 4.969 | 7.2355 | 5.1514 |  | irrelevant | Description ¦ Colourless crystals /crystalline powder. ¦ Colourless crystals /crystalline powder. | Description ¦ Colourless crystals /crystalline powder. ¦ Colourless crystals /crystalline powder. | {'data': 'Description ¦ Colourless crystals /crystalline powder. ¦ Colourless crystals /crystalline powder.', 'label': []}
8M757 TDS S D FINE CHEM 020419.json | table0 | 0 | 1.6083 | 5.1455 | 7.2355 | 5.3632 |  | irrelevant | Solubility ¦ 10% solution in water is clear and colourless. ¦ 10% solution in water is clear and colourless. | Solubility ¦ 10 % solution in water is clear and colourless. ¦ 10 % solution in water is clear and colourless. | {'data': 'Solubility ¦ 10 % solution in water is clear and colourless. ¦ 10 % solution in water is clear and colourless.', 'label': []}
8M757 TDS S D FINE CHEM 020419.json | table0 | 0 | 1.6083 | 5.3632 | 7.2355 | 5.5515 |  | active_% | Assay (Non-aqueous) ¦ 99.0 - 102.0% ¦ 99.0 - 102.0% | Assay ( Non - aqueous ) ¦ 99.0 - 102.0 % ¦ 99.0 - 102.0 % | {'data': 'Assay ( Non - aqueous ) ¦ 99.0 - 102.0 % ¦ 99.0 - 102.0 %', 'label': [[26, 30, 'min'], [33, 38, 'max'], [39, 40, 'unit'], [43, 47, 'min'], [50, 55, 'max'], [56, 57, 'unit']]}
8M757 TDS S D FINE CHEM 020419.json | table0 | 0 | 1.6083 | 5.5515 | 7.2355 | 5.6927 |  | irrelevant | ¦ MAXIMUM LIMIT OF IMPURITIES ¦ MAXIMUM LIMIT OF IMPURITIES | ¦ MAXIMUM LIMIT OF IMPURITIES ¦ MAXIMUM LIMIT OF IMPURITIES | {'data': ' ¦ MAXIMUM LIMIT OF IMPURITIES ¦ MAXIMUM LIMIT OF IMPURITIES', 'label': []}
8M757 TDS S D FINE CHEM 020419.json | table0 | 0 | 1.6083 | 5.6868 | 7.2355 | 5.8751 |  | irrelevant | Chloride (Cl) ¦ 0.005% ¦ 0.005% | Chloride ( Cl ) ¦ 0.005 % ¦ 0.005 % | {'data': 'Chloride ( Cl ) ¦ 0.005 % ¦ 0.005 %', 'label': []}
8M757 TDS S D FINE CHEM 020419.json | table0 | 0 | 1.6083 | 5.8751 | 7.2355 | 6.0869 |  | irrelevant | Sulphate (SO4 ) ¦ 0.02% ¦ 0.02% | Sulphate ( SO 4 ) ¦ 0.02 % ¦ 0.02 % | {'data': 'Sulphate ( SO 4 ) ¦ 0.02 % ¦ 0.02 %', 'label': []}
8M757 TDS S D FINE CHEM 020419.json | table0 | 0 | 1.6083 | 6.0869 | 7.2355 | 6.2752 |  | irrelevant | Iron (Fe) ¦ 0.002% ¦ 0.002% | Iron ( Fe ) ¦ 0.002 % ¦ 0.002 % | {'data': 'Iron ( Fe ) ¦ 0.002 % ¦ 0.002 %', 'label': []}
8M757 TDS S D FINE CHEM 020419.json | table0 | 0 | 1.6083 | 6.2752 | 7.2355 | 6.4635 |  | irrelevant | Lead (Pb) ¦ 0.002% ¦ 0.002% | Lead ( Pb ) ¦ 0.002 % ¦ 0.002 % | {'data': 'Lead ( Pb ) ¦ 0.002 % ¦ 0.002 %', 'label': []}
8M757 TDS S D FINE CHEM 020419.json | table0 | 0 | 1.6083 | 6.4635 | 7.2355 | 6.6165 |  | irrelevant | ¦ ¦ | ¦ ¦ | {'data': ' ¦ ¦', 'label': []}
8M757 TDS S D FINE CHEM 020419.json | key_value | 0 | 1.6393 | 3.1835 | 3.6018 | 3.5303 |  | molecular_weight | FORMULA ATOMIC OR MOLECULAR WEIGHT ¦ 136.08 | FORMULA ATOMIC OR MOLECULAR WEIGHT ¦ 136.08 | {'data': 'FORMULA ATOMIC OR MOLECULAR WEIGHT ¦ 136.08', 'label': [[37, 43, 'mean']]}
8M757 TDS S D FINE CHEM 020419.json | layout | 0 | 1.6393 | 3.0431 | 4.1469 | 3.1466 |  | irrelevant | ATOMIC OR MOLECULAR ¦ CH3COONa.3H2O | ATOMIC OR MOLECULAR ¦ CH 3 COONa.3 H 2 O | {'data': 'ATOMIC OR MOLECULAR ¦ CH 3 COONa.3 H 2 O', 'label': []}
8M757 TDS S D FINE CHEM 020419.json | layout | 0 | 1.6393 | 3.3149 | 3.6018 | 3.3957 |  | irrelevant | ATOMIC ¦ OR ¦ MOLECULAR ¦ 136.08 | ATOMIC ¦ OR ¦ MOLECULAR ¦ 136.08 | {'data': 'ATOMIC ¦ OR ¦ MOLECULAR ¦ 136.08', 'label': []}
8M757 TDS S D FINE CHEM 020419.json | layout | 0 | 1.6435 | 5.7181 | 3.6379 | 5.8007 |  | irrelevant | Chloride ¦ 0.005% | Chloride ¦ 0.005 % | {'data': 'Chloride ¦ 0.005 %', 'label': []}
8M757 TDS S D FINE CHEM 020419.json | layout | 0 | 2.1979 | 5.7181 | 3.6379 | 5.8212 |  | irrelevant | (Cl) ¦ 0.005% | ( Cl ) ¦ 0.005 % | {'data': ' ( Cl ) ¦ 0.005 %', 'label': []}
8M757 TDS S D FINE CHEM 020419.json | layout | 0 | 1.6435 | 5.9081 | 3.5779 | 6.0118 |  | irrelevant | Sulphate (SO4 ¦ ) ¦ 0.02% | Sulphate ( SO 4 ¦ ) ¦ 0.02 % | {'data': 'Sulphate ( SO 4 ¦ ) ¦ 0.02 %', 'label': []}
8M757 TDS S D FINE CHEM 020419.json | layout | 0 | 1.6492 | 6.116 | 3.6379 | 6.1974 |  | irrelevant | Iron ¦ 0.002% | Iron ¦ 0.002 % | {'data': 'Iron ¦ 0.002 %', 'label': []}
8M757 TDS S D FINE CHEM 020419.json | layout | 0 | 2.1029 | 6.116 | 3.6379 | 6.2179 |  | irrelevant | (Fe) ¦ 0.002% | ( Fe ) ¦ 0.002 % | {'data': ' ( Fe ) ¦ 0.002 %', 'label': []}
8M757 TDS S D FINE CHEM 020419.json | layout | 0 | 1.647 | 6.306 | 3.6379 | 6.3874 |  | irrelevant | Lead ¦ 0.002% | Lead ¦ 0.002 % | {'data': 'Lead ¦ 0.002 %', 'label': []}
8M757 TDS S D FINE CHEM 020419.json | layout | 0 | 2.0962 | 6.306 | 3.6379 | 6.4079 |  | irrelevant | (Pb) ¦ 0.002% | ( Pb ) ¦ 0.002 % | {'data': ' ( Pb ) ¦ 0.002 %', 'label': []}
8M761 TDS Meghmani Finechem 141020.json | table0 | 0 | 1.9276 | 2.1551 | 7.0481 | 2.384 |  | header | Sr. No. ¦ Characteristics ¦ Unit ¦ Standard Value <header> <Sr. No.> ¦ <Characteristics> ¦ <Unit> ¦ <Standard Value> </header> | Sr. No. ¦ Characteristics ¦ Unit ¦ Standard Value <header> <Sr. No.> ¦ <Characteristics> ¦ <Unit> ¦ <Standard Value> </header> | {'data': 'Sr. No. ¦ Characteristics ¦ Unit ¦ Standard Value <header> <Sr. No.> ¦ <Characteristics> ¦ <Unit> ¦ <Standard Value> </header>', 'label': []}
8M761 TDS Meghmani Finechem 141020.json | table0 | 0 | 1.9276 | 2.384 | 7.0481 | 2.6178 |  | color | 1 ¦ Appearance ¦ - ¦ Clear, Colorless <header> <Sr. No.> ¦ <Characteristics> ¦ <Unit> ¦ <Standard Value> </header> | 1 ¦ Appearance ¦ - ¦ Clear, Colorless <header> <Sr. No.> ¦ <Characteristics> ¦ <Unit> ¦ <Standard Value> </header> | {'data': '1 ¦ Appearance ¦ - ¦ Clear, Colorless <header> <Sr. No.> ¦ <Characteristics> ¦ <Unit> ¦ <Standard Value> </header>', 'label': [[21, 26, 'qualitative_value']]}
8M761 TDS Meghmani Finechem 141020.json | table0 | 0 | 1.9276 | 2.6178 | 7.0481 | 2.8614 |  | active_% | 2 ¦ Assay as KOH ¦ % ¦ 47.0 Min. <header> <Sr. No.> ¦ <Characteristics> ¦ <Unit> ¦ <Standard Value> </header> | 2 ¦ Assay as KOH ¦ % ¦ 47.0 Min. <header> <Sr. No.> ¦ <Characteristics> ¦ <Unit> ¦ <Standard Value> </header> | {'data': '2 ¦ Assay as KOH ¦ % ¦ 47.0 Min. <header> <Sr. No.> ¦ <Characteristics> ¦ <Unit> ¦ <Standard Value> </header>', 'label': [[19, 20, 'unit'], [23, 27, 'min']]}
8M761 TDS Meghmani Finechem 141020.json | table0 | 0 | 1.9276 | 2.8614 | 7.0481 | 3.1049 |  | irrelevant | 3 ¦ Potassium Chloride ¦ ppm ¦ 150 Max. <header> <Sr. No.> ¦ <Characteristics> ¦ <Unit> ¦ <Standard Value> </header> | 3 ¦ Potassium Chloride ¦ ppm ¦ 150 Max. <header> <Sr. No.> ¦ <Characteristics> ¦ <Unit> ¦ <Standard Value> </header> | {'data': '3 ¦ Potassium Chloride ¦ ppm ¦ 150 Max. <header> <Sr. No.> ¦ <Characteristics> ¦ <Unit> ¦ <Standard Value> </header>', 'label': []}
8M761 TDS Meghmani Finechem 141020.json | table0 | 0 | 1.9276 | 3.1049 | 7.0481 | 3.3435 |  | irrelevant | 4 ¦ Iron as Fe+3 ¦ ppm ¦ 10.0 Max. <header> <Sr. No.> ¦ <Characteristics> ¦ <Unit> ¦ <Standard Value> </header> | 4 ¦ Iron as Fe+ 3 ¦ ppm ¦ 10.0 Max. <header> <Sr. No.> ¦ <Characteristics> ¦ <Unit> ¦ <Standard Value> </header> | {'data': '4 ¦ Iron as Fe+ 3 ¦ ppm ¦ 10.0 Max. <header> <Sr. No.> ¦ <Characteristics> ¦ <Unit> ¦ <Standard Value> </header>', 'label': []}
8M761 TDS Meghmani Finechem 141020.json | table0 | 0 | 1.9276 | 3.3435 | 7.0534 | 3.5822 |  | irrelevant | 5 ¦ Potassium Carbonate ¦ % ¦ 0.5 Max. <header> <Sr. No.> ¦ <Characteristics> ¦ <Unit> ¦ <Standard Value> </header> | 5 ¦ Potassium Carbonate ¦ % ¦ 0.5 Max. <header> <Sr. No.> ¦ <Characteristics> ¦ <Unit> ¦ <Standard Value> </header> | {'data': '5 ¦ Potassium Carbonate ¦ % ¦ 0.5 Max. <header> <Sr. No.> ¦ <Characteristics> ¦ <Unit> ¦ <Standard Value> </header>', 'label': []}
8M761 TDS Meghmani Finechem 141020.json | key_value | 0 | 0.4357 | 4.0453 | 2.534 | 4.1381 |  | cas_number | CAS no ¦ 1310-58-3 | CAS no ¦ 1310 - 58 - 3 | {'data': 'CAS no ¦ 1310 - 58 - 3', 'label': [[9, 22, 'qualitative_value']]}
8M761 TDS Meghmani Finechem 141020.json | key_value | 0 | 0.4357 | 6.1053 | 2.2275 | 6.1978 |  | irrelevant | Chemical Formula ¦ KOH | Chemical Formula ¦ KOH | {'data': 'Chemical Formula ¦ KOH', 'label': []}
8P065 TDS Solvay Chemicals 010305.json | table0 | 0 | 1.7018 | 7.0108 | 7.5762 | 7.235 |  | irrelevant | Typical Analysis ¦ 35% ¦ 50% ¦ 70% <header> <Typical Analysis> ¦ <35%> ¦ <50%> ¦ <70%> </header> | Typical Analysis ¦ 35 % ¦ 50 % ¦ 70 % <header> <Typical Analysis> ¦ < 35 % > ¦ < 50 % > ¦ < 70 % > </header> | {'data': 'Typical Analysis ¦ 35 % ¦ 50 % ¦ 70 % <header> <Typical Analysis> ¦ < 35 % > ¦ < 50 % > ¦ < 70 % > </header>', 'label': []}
8P065 TDS Solvay Chemicals 010305.json | table0 | 0 | 1.7018 | 7.235 | 7.5762 | 7.453 |  | irrelevant | Concentration in water, % w/w ¦ 35.0 - 36.0 ¦ 50.0-51.0 ¦ 70.0 - 71.0 <header> <Typical Analysis> ¦ <35%> ¦ <50%> ¦ <70%> </header> | Concentration in water, % w/w ¦ 35.0 - 36.0 ¦ 50.0 - 51.0 ¦ 70.0 - 71.0 <header> <Typical Analysis> ¦ < 35 % > ¦ < 50 % > ¦ < 70 % > </header> | {'data': 'Concentration in water, % w/w ¦ 35.0 - 36.0 ¦ 50.0 - 51.0 ¦ 70.0 - 71.0 <header> <Typical Analysis> ¦ < 35 % > ¦ < 50 % > ¦ < 70 % > </header>', 'label': []}
8P065 TDS Solvay Chemicals 010305.json | table0 | 0 | 1.7018 | 7.453 | 7.5762 | 7.6771 |  | ph | Apparent pH ¦ 1.7 - 3.7 ¦ 1.0 - 3.0 ¦ -0.5 - 1.6 <header> <Typical Analysis> ¦ <35%> ¦ <50%> ¦ <70%> </header> | Apparent pH ¦ 1.7 - 3.7 ¦ 1.0 - 3.0 ¦ - 0.5 - 1.6 <header> <Typical Analysis> ¦ < 35 % > ¦ < 50 % > ¦ < 70 % > </header> | {'data': 'Apparent pH ¦ 1.7 - 3.7 ¦ 1.0 - 3.0 ¦ - 0.5 - 1.6 <header> <Typical Analysis> ¦ < 35 % > ¦ < 50 % > ¦ < 70 % > </header>', 'label': [[14, 17, 'min'], [20, 23, 'max'], [26, 29, 'min'], [32, 35, 'max'], [40, 43, 'min'], [46, 49, 'max']]}
8P065 TDS Solvay Chemicals 010305.json | layout | 0 | 1.7734 | 7.7457 | 7.581 | 7.8711 |  | color | Appearance ¦ Clear, colorless liquid ¦ Clear, colorless liquid ¦ Clear, colorless liquid | Appearance ¦ Clear, colorless liquid ¦ Clear, colorless liquid ¦ Clear, colorless liquid | {'data': 'Appearance ¦ Clear, colorless liquid ¦ Clear, colorless liquid ¦ Clear, colorless liquid', 'label': [[13, 36, 'qualitative_value']]}
8P205 TDS Brenntag 150113.json | table0 | 0 | 0.3126 | 3.2224 | 7.9412 | 3.469 |  | irrelevant | PARAMETER ¦ TYPICAL VALUES ¦ METHOD OF ANALYSIS <header> <PARAMETER> ¦ <TYPICAL VALUES> ¦ <METHOD OF ANALYSIS> </header> | PARAMETER ¦ TYPICAL VALUES ¦ METHOD OF ANALYSIS <header> <PARAMETER> ¦ <TYPICAL VALUES> ¦ <METHOD OF ANALYSIS> </header> | {'data': 'PARAMETER ¦ TYPICAL VALUES ¦ METHOD OF ANALYSIS <header> <PARAMETER> ¦ <TYPICAL VALUES> ¦ <METHOD OF ANALYSIS> </header>', 'label': []}
8P205 TDS Brenntag 150113.json | table0 | 0 | 0.3126 | 3.469 | 7.9412 | 3.7229 |  | active_% | PURITY ¦ 99.00 % (w/w) min ¦ Titrimetric <header> <PARAMETER> ¦ <TYPICAL VALUES> ¦ <METHOD OF ANALYSIS> </header> | PURITY ¦ 99.00 % ( w/w ) min ¦ Titrimetric <header> <PARAMETER> ¦ <TYPICAL VALUES> ¦ <METHOD OF ANALYSIS> </header> | {'data': 'PURITY ¦ 99.00 % ( w/w ) min ¦ Titrimetric <header> <PARAMETER> ¦ <TYPICAL VALUES> ¦ <METHOD OF ANALYSIS> </header>', 'label': [[9, 14, 'min'], [15, 16, 'unit'], [18, 22, 'measuring_condition']]}
8P205 TDS Brenntag 150113.json | table0 | 0 | 0.3126 | 3.7229 | 7.9412 | 3.9622 |  | irrelevant | ACTIVE OXYGEN ¦ 6.94% (w/w) min ¦ Titrimetric <header> <PARAMETER> ¦ <TYPICAL VALUES> ¦ <METHOD OF ANALYSIS> </header> | ACTIVE OXYGEN ¦ 6.94 % ( w/w ) min ¦ Titrimetric <header> <PARAMETER> ¦ <TYPICAL VALUES> ¦ <METHOD OF ANALYSIS> </header> | {'data': 'ACTIVE OXYGEN ¦ 6.94 % ( w/w ) min ¦ Titrimetric <header> <PARAMETER> ¦ <TYPICAL VALUES> ¦ <METHOD OF ANALYSIS> </header>', 'label': []}
8P205 TDS Brenntag 150113.json | table0 | 0 | 0.3126 | 3.9622 | 7.9412 | 4.2161 |  | acid_content | ACID CONTENT (H2SO4) ¦ 0.10% (w/w) max ¦ Titrimetric <header> <PARAMETER> ¦ <TYPICAL VALUES> ¦ <METHOD OF ANALYSIS> </header> | ACID CONTENT ( H 2 SO 4 ) ¦ 0.10 % ( w/w ) max ¦ Titrimetric <header> <PARAMETER> ¦ <TYPICAL VALUES> ¦ <METHOD OF ANALYSIS> </header> | {'data': 'ACID CONTENT ( H 2 SO 4 ) ¦ 0.10 % ( w/w ) max ¦ Titrimetric <header> <PARAMETER> ¦ <TYPICAL VALUES> ¦ <METHOD OF ANALYSIS> </header>', 'label': [[28, 33, 'max'], [33, 34, 'unit']]}
8P205 TDS Brenntag 150113.json | table0 | 0 | 0.3126 | 4.2161 | 7.9412 | 4.4627 |  | irrelevant | IRON (Fe) ¦ 5.00 ppm max ¦ Colorimetric <header> <PARAMETER> ¦ <TYPICAL VALUES> ¦ <METHOD OF ANALYSIS> </header> | IRON ( Fe ) ¦ 5.00 ppm max ¦ Colorimetric <header> <PARAMETER> ¦ <TYPICAL VALUES> ¦ <METHOD OF ANALYSIS> </header> | {'data': 'IRON ( Fe ) ¦ 5.00 ppm max ¦ Colorimetric <header> <PARAMETER> ¦ <TYPICAL VALUES> ¦ <METHOD OF ANALYSIS> </header>', 'label': []}
8P205 TDS Brenntag 150113.json | table0 | 0 | 0.3126 | 4.4627 | 7.9412 | 4.7093 |  | irrelevant | HEAVY METALS (*) as Pb ¦ 5.00 ppm max ¦ Turbidimetric <header> <PARAMETER> ¦ <TYPICAL VALUES> ¦ <METHOD OF ANALYSIS> </header> | HEAVY METALS ( * ) as Pb ¦ 5.00 ppm max ¦ Turbidimetric <header> <PARAMETER> ¦ <TYPICAL VALUES> ¦ <METHOD OF ANALYSIS> </header> | {'data': 'HEAVY METALS ( * ) as Pb ¦ 5.00 ppm max ¦ Turbidimetric <header> <PARAMETER> ¦ <TYPICAL VALUES> ¦ <METHOD OF ANALYSIS> </header>', 'label': []}
8P205 TDS Brenntag 150113.json | table0 | 0 | 0.3126 | 4.6948 | 7.9412 | 4.9559 |  | ph | pH VALUE (5% water sol) ¦ 3-5 ¦ pH -meter <header> <PARAMETER> ¦ <TYPICAL VALUES> ¦ <METHOD OF ANALYSIS> </header> | pH VALUE ( 5 % water sol ) ¦ 3 - 5 ¦ pH - meter <header> <PARAMETER> ¦ <TYPICAL VALUES> ¦ <METHOD OF ANALYSIS> </header> | {'data': 'pH VALUE ( 5 % water sol ) ¦ 3 - 5 ¦ pH - meter <header> <PARAMETER> ¦ <TYPICAL VALUES> ¦ <METHOD OF ANALYSIS> </header>', 'label': [[11, 24, 'measuring_condition'], [29, 30, 'min'], [33, 34, 'max']]}
8P205 TDS Brenntag 150113.json | table0 | 0 | 0.3126 | 4.9559 | 7.9412 | 5.4491 |  | irrelevant | * total heavy metals excluding Fe ¦ ¦ <header> <PARAMETER> ¦ <TYPICAL VALUES> ¦ <METHOD OF ANALYSIS> </header> | * total heavy metals excluding Fe ¦ ¦ <header> <PARAMETER> ¦ <TYPICAL VALUES> ¦ <METHOD OF ANALYSIS> </header> | {'data': '* total heavy metals excluding Fe ¦ ¦ <header> <PARAMETER> ¦ <TYPICAL VALUES> ¦ <METHOD OF ANALYSIS> </header>', 'label': []}
8P205 TDS Brenntag 150113.json | key_value | 0 | 0.4017 | 4.8144 | 2.8085 | 4.9594 |  | ph | pH VALUE ¦ 3-5 | pH VALUE ¦ 3 - 5 | {'data': 'pH VALUE ¦ 3 - 5', 'label': [[11, 12, 'min'], [15, 16, 'max']]}
8P205 TDS Brenntag 150113.json | layout | 0 | 0.396 | 3.8227 | 5.6395 | 3.9686 |  | irrelevant | ACTIVE OXYGEN ¦ 6.94% (w/w) min ¦ Titrimetric | ACTIVE OXYGEN ¦ 6.94 % ( w/w ) min ¦ Titrimetric | {'data': 'ACTIVE OXYGEN ¦ 6.94 % ( w/w ) min ¦ Titrimetric', 'label': []}
8P205 TDS Brenntag 150113.json | layout | 0 | 0.4087 | 4.3176 | 5.7846 | 4.4645 |  | irrelevant | IRON (Fe) ¦ 5.00 ppm max ¦ Colorimetric | IRON ( Fe ) ¦ 5.00 ppm max ¦ Colorimetric | {'data': 'IRON ( Fe ) ¦ 5.00 ppm max ¦ Colorimetric', 'label': []}
8P205 TDS Brenntag 150113.json | layout | 0 | 0.4061 | 4.5643 | 5.853 | 4.7112 |  | irrelevant | HEAVY METALS (*) as Pb ¦ 5.00 ppm max ¦ Turbidimetric | HEAVY METALS ( * ) as Pb ¦ 5.00 ppm max ¦ Turbidimetric | {'data': 'HEAVY METALS ( * ) as Pb ¦ 5.00 ppm max ¦ Turbidimetric', 'label': []}
8P205 TDS Brenntag 150113.json | layout | 0 | 0.4017 | 4.8144 | 5.6505 | 4.9594 |  | ph | pH VALUE (5% water sol) ¦ 3-5 ¦ pH -meter | pH VALUE ( 5 % water sol ) ¦ 3 - 5 ¦ pH - meter | {'data': 'pH VALUE ( 5 % water sol ) ¦ 3 - 5 ¦ pH - meter', 'label': [[11, 25, 'measuring_condition'], [29, 30, 'min'], [33, 34, 'max'], [37, 47, 'measuring_condition']]}
8P205 TDS Tennants 011100.json | table0 | 0 | 1.9749 | 4.6756 | 6.2867 | 5.049 |  | irrelevant | PRODUCT ¦ AMMONIUM PERSULPHATE ¦ AMMONIUM PERSULPHATE ¦ AMMONIUM PERSULPHATE <header> <PRODUCT> ¦ <AMMONIUM PERSULPHATE> ¦ <AMMONIUM PERSULPHATE> ¦ <AMMONIUM PERSULPHATE> </header> | PRODUCT ¦ AMMONIUM PERSULPHATE ¦ AMMONIUM PERSULPHATE ¦ AMMONIUM PERSULPHATE <header> <PRODUCT> ¦ <AMMONIUM PERSULPHATE> ¦ <AMMONIUM PERSULPHATE> ¦ <AMMONIUM PERSULPHATE> </header> | {'data': 'PRODUCT ¦ AMMONIUM PERSULPHATE ¦ AMMONIUM PERSULPHATE ¦ AMMONIUM PERSULPHATE <header> <PRODUCT> ¦ <AMMONIUM PERSULPHATE> ¦ <AMMONIUM PERSULPHATE> ¦ <AMMONIUM PERSULPHATE> </header>', 'label': []}
8P205 TDS Tennants 011100.json | table0 | 0 | 1.9649 | 4.8797 | 6.2717 | 5.3826 |  | cas_number | CAS NO. ¦ 7727-54-0 ¦ ¦ <header> <PRODUCT> ¦ <AMMONIUM PERSULPHATE> ¦ <AMMONIUM PERSULPHATE> ¦ <AMMONIUM PERSULPHATE> </header> | CAS NO. ¦ 7727 - 54 - 0 ¦ ¦ <header> <PRODUCT> ¦ <AMMONIUM PERSULPHATE> ¦ <AMMONIUM PERSULPHATE> ¦ <AMMONIUM PERSULPHATE> </header> | {'data': 'CAS NO. ¦ 7727 - 54 - 0 ¦ ¦ <header> <PRODUCT> ¦ <AMMONIUM PERSULPHATE> ¦ <AMMONIUM PERSULPHATE> ¦ <AMMONIUM PERSULPHATE> </header>', 'label': [[10, 23, 'qualitative_value']]}
8P205 TDS Tennants 011100.json | table0 | 0 | 1.9399 | 5.283 | 6.2567 | 5.6913 |  | irrelevant | TARIFF NO. ¦ 283340000 ¦ ¦ <header> <PRODUCT> ¦ <AMMONIUM PERSULPHATE> ¦ <AMMONIUM PERSULPHATE> ¦ <AMMONIUM PERSULPHATE> </header> | TARIFF NO. ¦ 283340000 ¦ ¦ <header> <PRODUCT> ¦ <AMMONIUM PERSULPHATE> ¦ <AMMONIUM PERSULPHATE> ¦ <AMMONIUM PERSULPHATE> </header> | {'data': 'TARIFF NO. ¦ 283340000 ¦ ¦ <header> <PRODUCT> ¦ <AMMONIUM PERSULPHATE> ¦ <AMMONIUM PERSULPHATE> ¦ <AMMONIUM PERSULPHATE> </header>', 'label': []}
8P205 TDS Tennants 011100.json | table0 | 0 | 1.9249 | 5.5917 | 6.2417 | 5.9901 |  | irrelevant | U.N NO. ¦ 1444 ¦ ¦ <header> <PRODUCT> ¦ <AMMONIUM PERSULPHATE> ¦ <AMMONIUM PERSULPHATE> ¦ <AMMONIUM PERSULPHATE> </header> | U.N NO. ¦ 1444 ¦ ¦ <header> <PRODUCT> ¦ <AMMONIUM PERSULPHATE> ¦ <AMMONIUM PERSULPHATE> ¦ <AMMONIUM PERSULPHATE> </header> | {'data': 'U.N NO. ¦ 1444 ¦ ¦ <header> <PRODUCT> ¦ <AMMONIUM PERSULPHATE> ¦ <AMMONIUM PERSULPHATE> ¦ <AMMONIUM PERSULPHATE> </header>', 'label': []}
8P205 TDS Tennants 011100.json | table0 | 0 | 1.9099 | 5.9154 | 6.2267 | 6.3237 |  | irrelevant | EINECS NO. ¦ 231-786-5 ¦ 231-786-5 ¦ <header> <PRODUCT> ¦ <AMMONIUM PERSULPHATE> ¦ <AMMONIUM PERSULPHATE> ¦ <AMMONIUM PERSULPHATE> </header> | EINECS NO. ¦ 231 - 786 - 5 ¦ 231 - 786 - 5 ¦ <header> <PRODUCT> ¦ <AMMONIUM PERSULPHATE> ¦ <AMMONIUM PERSULPHATE> ¦ <AMMONIUM PERSULPHATE> </header> | {'data': 'EINECS NO. ¦ 231 - 786 - 5 ¦ 231 - 786 - 5 ¦ <header> <PRODUCT> ¦ <AMMONIUM PERSULPHATE> ¦ <AMMONIUM PERSULPHATE> ¦ <AMMONIUM PERSULPHATE> </header>', 'label': []}
8P205 TDS Tennants 011100.json | table0 | 0 | 1.8949 | 6.2241 | 6.2117 | 6.6772 |  | irrelevant | IMCO CLASS ¦ 5 OXIDIZER ¦ 5 OXIDIZER ¦ <header> <PRODUCT> ¦ <AMMONIUM PERSULPHATE> ¦ <AMMONIUM PERSULPHATE> ¦ <AMMONIUM PERSULPHATE> </header> | IMCO CLASS ¦ 5 OXIDIZER ¦ 5 OXIDIZER ¦ <header> <PRODUCT> ¦ <AMMONIUM PERSULPHATE> ¦ <AMMONIUM PERSULPHATE> ¦ <AMMONIUM PERSULPHATE> </header> | {'data': 'IMCO CLASS ¦ 5 OXIDIZER ¦ 5 OXIDIZER ¦ <header> <PRODUCT> ¦ <AMMONIUM PERSULPHATE> ¦ <AMMONIUM PERSULPHATE> ¦ <AMMONIUM PERSULPHATE> </header>', 'label': []}
8P205 TDS Tennants 011100.json | table0 | 0 | 1.8799 | 6.5477 | 6.1967 | 6.9461 |  | irrelevant | HAZARDS ¦ OXIDIZING, ¦ HARMFUL, ¦ IRRITATING <header> <PRODUCT> ¦ <AMMONIUM PERSULPHATE> ¦ <AMMONIUM PERSULPHATE> ¦ <AMMONIUM PERSULPHATE> </header> | HAZARDS ¦ OXIDIZING, ¦ HARMFUL, ¦ IRRITATING <header> <PRODUCT> ¦ <AMMONIUM PERSULPHATE> ¦ <AMMONIUM PERSULPHATE> ¦ <AMMONIUM PERSULPHATE> </header> | {'data': 'HAZARDS ¦ OXIDIZING, ¦ HARMFUL, ¦ IRRITATING <header> <PRODUCT> ¦ <AMMONIUM PERSULPHATE> ¦ <AMMONIUM PERSULPHATE> ¦ <AMMONIUM PERSULPHATE> </header>', 'label': []}
8P205 TDS Tennants 011100.json | table0 | 0 | 1.8649 | 6.7917 | 6.1767 | 7.3195 |  | irrelevant | SPECIFICATION REFERENCE ¦ SPECIFICATION REFERENCE ¦ AP310/7 ¦ DATE OCT 96 <header> <PRODUCT> ¦ <AMMONIUM PERSULPHATE> ¦ <AMMONIUM PERSULPHATE> ¦ <AMMONIUM PERSULPHATE> </header> | SPECIFICATION REFERENCE ¦ SPECIFICATION REFERENCE ¦ AP 310 / 7 ¦ DATE OCT 96 <header> <PRODUCT> ¦ <AMMONIUM PERSULPHATE> ¦ <AMMONIUM PERSULPHATE> ¦ <AMMONIUM PERSULPHATE> </header> | {'data': 'SPECIFICATION REFERENCE ¦ SPECIFICATION REFERENCE ¦ AP 310 / 7 ¦ DATE OCT 96 <header> <PRODUCT> ¦ <AMMONIUM PERSULPHATE> ¦ <AMMONIUM PERSULPHATE> ¦ <AMMONIUM PERSULPHATE> </header>', 'label': []}
8P205 TDS Tennants 011100.json | table0 | 0 | 1.8449 | 7.1801 | 6.1667 | 7.6282 |  | irrelevant | REFERENCE NO. ¦ ¦ AMPE/2 ¦ DATE NOV 00 <header> <PRODUCT> ¦ <AMMONIUM PERSULPHATE> ¦ <AMMONIUM PERSULPHATE> ¦ <AMMONIUM PERSULPHATE> </header> | REFERENCE NO. ¦ ¦ AMPE/ 2 ¦ DATE NOV 00 <header> <PRODUCT> ¦ <AMMONIUM PERSULPHATE> ¦ <AMMONIUM PERSULPHATE> ¦ <AMMONIUM PERSULPHATE> </header> | {'data': 'REFERENCE NO. ¦ ¦ AMPE/ 2 ¦ DATE NOV 00 <header> <PRODUCT> ¦ <AMMONIUM PERSULPHATE> ¦ <AMMONIUM PERSULPHATE> ¦ <AMMONIUM PERSULPHATE> </header>', 'label': []}
8P205 TDS Tennants 011100.json | table0 | 0 | 1.8299 | 7.4888 | 6.1517 | 7.907 |  | irrelevant | PREVIOUS EDITION. ¦ ¦ AMPE/1 ¦ DATE OCT 96 <header> <PRODUCT> ¦ <AMMONIUM PERSULPHATE> ¦ <AMMONIUM PERSULPHATE> ¦ <AMMONIUM PERSULPHATE> </header> | PREVIOUS EDITION. ¦ ¦ AMPE/ 1 ¦ DATE OCT 96 <header> <PRODUCT> ¦ <AMMONIUM PERSULPHATE> ¦ <AMMONIUM PERSULPHATE> ¦ <AMMONIUM PERSULPHATE> </header> | {'data': 'PREVIOUS EDITION. ¦ ¦ AMPE/ 1 ¦ DATE OCT 96 <header> <PRODUCT> ¦ <AMMONIUM PERSULPHATE> ¦ <AMMONIUM PERSULPHATE> ¦ <AMMONIUM PERSULPHATE> </header>', 'label': []}
8P205 TDS Tennants 011100.json | table1 | 1 | 2.1404 | 1.5895 | 6.1184 | 1.9841 |  | irrelevant | ¦ PRODUCT SPECIFICATION ¦ PRODUCT SPECIFICATION ¦ PRODUCT SPECIFICATION | ¦ PRODUCT SPECIFICATION ¦ PRODUCT SPECIFICATION ¦ PRODUCT SPECIFICATION | {'data': ' ¦ PRODUCT SPECIFICATION ¦ PRODUCT SPECIFICATION ¦ PRODUCT SPECIFICATION', 'label': []}
8P205 TDS Tennants 011100.json | table1 | 1 | 2.1281 | 1.7868 | 6.1 | 2.3356 |  | irrelevant | Product Name Alternative Name Product Grade ¦ Ammonium Persulphate ¦ Ammonium Persulphate ¦ Ammonium Persulphate | Product Name Alternative Name Product Grade ¦ Ammonium Persulphate ¦ Ammonium Persulphate ¦ Ammonium Persulphate | {'data': 'Product Name Alternative Name Product Grade ¦ Ammonium Persulphate ¦ Ammonium Persulphate ¦ Ammonium Persulphate', 'label': []}
8P205 TDS Tennants 011100.json | table1 | 1 | 2.1098 | 2.1444 | 6.0878 | 2.4836 |  | irrelevant | ¦ SALES SPECIFICATION ¦ SALES SPECIFICATION ¦ SALES SPECIFICATION | ¦ SALES SPECIFICATION ¦ SALES SPECIFICATION ¦ SALES SPECIFICATION | {'data': ' ¦ SALES SPECIFICATION ¦ SALES SPECIFICATION ¦ SALES SPECIFICATION', 'label': []}
8P205 TDS Tennants 011100.json | table1 | 1 | 2.0976 | 2.2863 | 6.0817 | 2.5822 |  | color | Appearance ¦ ¦ ¦ White, crystalline powder | Appearance ¦ ¦ ¦ White, crystalline powder | {'data': 'Appearance ¦ ¦ ¦ White, crystalline powder', 'label': [[17, 42, 'qualitative_value']]}
8P205 TDS Tennants 011100.json | table1 | 1 | 2.0915 | 2.4096 | 6.0756 | 2.7056 |  | irrelevant | Formula ¦ ¦ ¦ (NH4)2S20; | Formula ¦ ¦ ¦ ( NH 4 ) 2 S 20 ; | {'data': 'Formula ¦ ¦ ¦ ( NH 4 ) 2 S 20 ;', 'label': []}
8P205 TDS Tennants 011100.json | table1 | 1 | 2.0854 | 2.5144 | 6.0573 | 3.0694 |  | molecular_weight | Characterization Synonyms Molecular weight ¦ ¦ ¦ Odourless, solid oxidizer APS, ammonium peroxodisulfate 228.2 g/mole | Characterization Synonyms Molecular weight ¦ ¦ ¦ Odourless, solid oxidizer APS, ammonium peroxodisulfate 228.2 g/mole | {'data': 'Characterization Synonyms Molecular weight ¦ ¦ ¦ Odourless, solid oxidizer APS, ammonium peroxodisulfate 228.2 g/mole', 'label': [[105, 110, 'mean'], [111, 117, 'unit']]}
8P205 TDS Tennants 011100.json | table1 | 1 | 2.0609 | 2.9276 | 6.0451 | 3.2544 |  | irrelevant | Physical and Chemical Properties ¦ Physical and Chemical Properties ¦ Physical and Chemical Properties ¦ | Physical and Chemical Properties ¦ Physical and Chemical Properties ¦ Physical and Chemical Properties ¦ | {'data': 'Physical and Chemical Properties ¦ Physical and Chemical Properties ¦ Physical and Chemical Properties ¦', 'label': []}
8P205 TDS Tennants 011100.json | table1 | 1 | 2.0548 | 3.1002 | 6.0389 | 3.3654 |  | active_% | Purity ¦ ¦ ¦ min. 99% | Purity ¦ ¦ ¦ min. 99 % | {'data': 'Purity ¦ ¦ ¦ min. 99 %', 'label': [[18, 20, 'min'], [21, 22, 'unit']]}
8P205 TDS Tennants 011100.json | table1 | 1 | 2.0487 | 3.2112 | 6.0328 | 3.4763 |  | irrelevant | Active oxygen content ¦ ¦ ¦ 6.94% | Active oxygen content ¦ ¦ ¦ 6.94 % | {'data': 'Active oxygen content ¦ ¦ ¦ 6.94 %', 'label': [[28, 33, 'mean'], [33, 34, 'unit']]}
8P205 TDS Tennants 011100.json | table1 | 1 | 2.0426 | 3.3222 | 6.0267 | 3.5688 |  | water_miscibility | Solubility (20℃ in water) ¦ ¦ ¦ 559 g/l | Solubility ( 20 ℃ in water ) ¦ ¦ ¦ 559 g/l | {'data': 'Solubility ( 20 ℃ in water ) ¦ ¦ ¦ 559 g/l', 'label': [[13, 26, 'measuring_condition'], [35, 38, 'mean'], [39, 42, 'unit']]}
8P205 TDS Tennants 011100.json | table1 | 1 | 2.0365 | 3.4332 | 6.0206 | 3.7107 |  | density | Bulk density ¦ ¦ ¦ 0.95-1.05 kg/1 | Bulk density ¦ ¦ ¦ 0.95 - 1.05 kg/ 1 | {'data': 'Bulk density ¦ ¦ ¦ 0.95 - 1.05 kg/ 1', 'label': [[0, 4, 'measuring_condition'], [19, 23, 'min'], [26, 30, 'max'], [31, 36, 'unit']]}
8P205 TDS Tennants 011100.json | table1 | 1 | 2.0304 | 3.5503 | 6.0145 | 3.8155 |  | ph | PH (25% solution) ¦ ¦ ¦ 2.3 | PH ( 25 % solution ) ¦ ¦ ¦ 2.3 | {'data': 'PH ( 25 % solution ) ¦ ¦ ¦ 2.3', 'label': [[5, 18, 'measuring_condition'], [27, 30, 'mean']]}
8P205 TDS Tennants 011100.json | table1 | 1 | 2.0243 | 3.6737 | 6.0084 | 3.9203 |  | irrelevant | Decomposition temperature ¦ ¦ ¦ Approx. 150℃ | Decomposition temperature ¦ ¦ ¦ Approx. 150 ℃ | {'data': 'Decomposition temperature ¦ ¦ ¦ Approx. 150 ℃', 'label': []}
8P205 TDS Tennants 011100.json | table1 | 1 | 2.0181 | 3.7785 | 5.9962 | 4.0745 |  | irrelevant | Heavy Metals (Iron, Manganese, Lead) Max 1ppm ¦ Heavy Metals (Iron, Manganese, Lead) Max 1ppm ¦ Heavy Metals (Iron, Manganese, Lead) Max 1ppm ¦ Heavy Metals (Iron, Manganese, Lead) Max 1ppm | Heavy Metals ( Iron, Manganese, Lead ) Max 1 ppm ¦ Heavy Metals ( Iron, Manganese, Lead ) Max 1 ppm ¦ Heavy Metals ( Iron, Manganese, Lead ) Max 1 ppm ¦ Heavy Metals ( Iron, Manganese, Lead ) Max 1 ppm | {'data': 'Heavy Metals ( Iron, Manganese, Lead ) Max 1 ppm ¦ Heavy Metals ( Iron, Manganese, Lead ) Max 1 ppm ¦ Heavy Metals ( Iron, Manganese, Lead ) Max 1 ppm ¦ Heavy Metals ( Iron, Manganese, Lead ) Max 1 ppm', 'label': []}
8P205 TDS Tennants 011100.json | table1 | 1 | 2.0059 | 3.908 | 5.9901 | 4.1978 |  | irrelevant | Main applications ¦ in the chemical industry as an oxidizer ¦ in the chemical industry as an oxidizer ¦ in the chemical industry as an oxidizer | Main applications ¦ in the chemical industry as an oxidizer ¦ in the chemical industry as an oxidizer ¦ in the chemical industry as an oxidizer | {'data': 'Main applications ¦ in the chemical industry as an oxidizer ¦ in the chemical industry as an oxidizer ¦ in the chemical industry as an oxidizer', 'label': []}
8P205 TDS Tennants 011100.json | table1 | 1 | 1.9998 | 4.0806 | 5.9717 | 4.5308 |  | irrelevant | ¦ in the polymer manufacturing industry as a polymerization initiator in the cosmetics industry as a bleach booster and oxidiser for hair dyes colouration products ¦ in the polymer manufacturing industry as a polymerization initiator in the cosmetics industry as a bleach booster and oxidiser for hair dyes colouration products ¦ in the polymer manufacturing industry as a polymerization initiator in the cosmetics industry as a bleach booster and oxidiser for hair dyes colouration products | ¦ in the polymer manufacturing industry as a polymerization initiator in the cosmetics industry as a bleach booster and oxidiser for hair dyes colouration products ¦ in the polymer manufacturing industry as a polymerization initiator in the cosmetics industry as a bleach booster and oxidiser for hair dyes colouration products ¦ in the polymer manufacturing industry as a polymerization initiator in the cosmetics industry as a bleach booster and oxidiser for hair dyes colouration products | {'data': ' ¦ in the polymer manufacturing industry as a polymerization initiator in the cosmetics industry as a bleach booster and oxidiser for hair dyes colouration products ¦ in the polymer manufacturing industry as a polymerization initiator in the cosmetics industry as a bleach booster and oxidiser for hair dyes colouration products ¦ in the polymer manufacturing industry as a polymerization initiator in the cosmetics industry as a bleach booster and oxidiser for hair dyes colouration products', 'label': []}
8P205 TDS Tennants 011100.json | table1 | 1 | 1.9815 | 4.3643 | 5.9412 | 5.2275 |  | irrelevant | :unselected: ¦ in the metal industry for pickling and cleaning of metal surfaces, especially of copper alloys in the pharmaceutical industry for the synthesis of disinfectants in the textile industry for the development of dyes and prints and for desizing ¦ in the metal industry for pickling and cleaning of metal surfaces, especially of copper alloys in the pharmaceutical industry for the synthesis of disinfectants in the textile industry for the development of dyes and prints and for desizing ¦ in the metal industry for pickling and cleaning of metal surfaces, especially of copper alloys in the pharmaceutical industry for the synthesis of disinfectants in the textile industry for the development of dyes and prints and for desizing | ¦ in the metal industry for pickling and cleaning of metal surfaces, especially of copper alloys in the pharmaceutical industry for the synthesis of disinfectants in the textile industry for the development of dyes and prints and for desizing ¦ in the metal industry for pickling and cleaning of metal surfaces, especially of copper alloys in the pharmaceutical industry for the synthesis of disinfectants in the textile industry for the development of dyes and prints and for desizing ¦ in the metal industry for pickling and cleaning of metal surfaces, especially of copper alloys in the pharmaceutical industry for the synthesis of disinfectants in the textile industry for the development of dyes and prints and for desizing | {'data': ' ¦ in the metal industry for pickling and cleaning of metal surfaces, especially of copper alloys in the pharmaceutical industry for the synthesis of disinfectants in the textile industry for the development of dyes and prints and for desizing ¦ in the metal industry for pickling and cleaning of metal surfaces, especially of copper alloys in the pharmaceutical industry for the synthesis of disinfectants in the textile industry for the development of dyes and prints and for desizing ¦ in the metal industry for pickling and cleaning of metal surfaces, especially of copper alloys in the pharmaceutical industry for the synthesis of disinfectants in the textile industry for the development of dyes and prints and for desizing', 'label': []}
8P205 TDS Tennants 011100.json | table1 | 1 | 3.0508 | 4.9809 | 5.9228 | 5.357 |  | irrelevant | :unselected: ¦ in the photo industry for making up and regenerating bleaching baths for colour stock ¦ in the photo industry for making up and regenerating bleaching baths for colour stock ¦ in the photo industry for making up and regenerating bleaching baths for colour stock | ¦ in the photo industry for making up and regenerating bleaching baths for colour stock ¦ in the photo industry for making up and regenerating bleaching baths for colour stock ¦ in the photo industry for making up and regenerating bleaching baths for colour stock | {'data': ' ¦ in the photo industry for making up and regenerating bleaching baths for colour stock ¦ in the photo industry for making up and regenerating bleaching baths for colour stock ¦ in the photo industry for making up and regenerating bleaching baths for colour stock', 'label': []}
8P205 TDS Tennants 011100.json | key_value | 1 | 2.1066 | 3.0911 | 4.5797 | 3.3195 |  | active_% | Purity ¦ min. 99% | Purity ¦ min. 99 % | {'data': 'Purity ¦ min. 99 %', 'label': [[14, 16, 'min'], [17, 18, 'unit']]}
8P205 TDS Tennants 011100.json | layout | 1 | 2.137 | 2.6292 | 5.1573 | 2.7815 |  | irrelevant | Odourless, solid oxidizer ¦ Synonyms | Odourless, solid oxidizer ¦ Synonyms | {'data': 'Odourless, solid oxidizer ¦ Synonyms', 'label': []}
8S519 TDS Protea Spec Chemicals 010107.json | table0 | 0 | 1.0137 | 5.1802 | 7.2765 | 5.3897 |  | irrelevant | 3. TYPICAL PRODUCT DATA ¦ 3. TYPICAL PRODUCT DATA | 3. TYPICAL PRODUCT DATA ¦ 3. TYPICAL PRODUCT DATA | {'data': '3. TYPICAL PRODUCT DATA ¦ 3. TYPICAL PRODUCT DATA', 'label': []}
8S519 TDS Protea Spec Chemicals 010107.json | table0 | 0 | 1.0137 | 5.3897 | 7.2765 | 5.5991 |  | irrelevant | PROPERTY ¦ | PROPERTY ¦ | {'data': 'PROPERTY ¦', 'label': []}
8S519 TDS Protea Spec Chemicals 010107.json | table0 | 0 | 1.0137 | 5.5919 | 7.2765 | 5.8085 |  | irrelevant | Silicone Content % ¦ 100 | Silicone Content % ¦ 100 | {'data': 'Silicone Content % ¦ 100', 'label': []}
8S519 TDS Protea Spec Chemicals 010107.json | table0 | 0 | 1.0137 | 5.8085 | 7.2765 | 6.018 |  | viscosity | Viscosity of Oil (mm2/s) ¦ 50 - 1000 | Viscosity of Oil ( mm 2 /s ) ¦ 50 - 1000 | {'data': 'Viscosity of Oil ( mm 2 /s ) ¦ 50 - 1000', 'label': [[19, 26, 'measuring_condition'], [31, 33, 'min'], [36, 40, 'max']]}
8S519 TDS Protea Spec Chemicals 010107.json | table0 | 0 | 1.0137 | 6.018 | 7.2765 | 6.2202 |  | flash_point | Flash Point Closed Cup ¦ >100 | Flash Point Closed Cup ¦ > 100 | {'data': 'Flash Point Closed Cup ¦ > 100', 'label': [[12, 22, 'measuring_condition'], [27, 30, 'min']]}
8S519 TDS Protea Spec Chemicals 010107.json | table0 | 0 | 1.0137 | 6.2202 | 7.2765 | 6.4296 |  | density | Density 1bs/gal ¦ 8.2 | Density 1 bs/gal ¦ 8.2 | {'data': 'Density 1 bs/gal ¦ 8.2', 'label': [[8, 16, 'unit'], [19, 22, 'mean']]}
8S519 TDS Protea Spec Chemicals 010107.json | table0 | 0 | 1.0137 | 6.4296 | 7.2765 | 6.6319 |  | color | Appearance ¦ Clear - Straw | Appearance ¦ Clear - Straw | {'data': 'Appearance ¦ Clear - Straw', 'label': [[13, 26, 'qualitative_value']]}
8S519 TDS Protea Spec Chemicals 010107.json | table0 | 0 | 1.0137 | 6.6319 | 7.2765 | 6.8268 |  | irrelevant | Shelf Life ¦ 12 | Shelf Life ¦ 12 | {'data': 'Shelf Life ¦ 12', 'label': []}
8S537 TDS Munzig 061016.json | table0 | 0 | 0.9087 | 2.8143 | 7.4584 | 3.1261 |  | irrelevant | Composition: ¦ Based on silicone oil, APEO free ¦ Based on silicone oil, APEO free <header> <Composition:> ¦ <Based on silicone oil, APEO free> ¦ <Based on silicone oil, APEO free> </header> | Composition: ¦ Based on silicone oil, APEO free ¦ Based on silicone oil, APEO free <header> <Composition:> ¦ <Based on silicone oil, APEO free> ¦ <Based on silicone oil, APEO free> </header> | {'data': 'Composition: ¦ Based on silicone oil, APEO free ¦ Based on silicone oil, APEO free <header> <Composition:> ¦ <Based on silicone oil, APEO free> ¦ <Based on silicone oil, APEO free> </header>', 'label': []}
8S537 TDS Munzig 061016.json | table0 | 0 | 0.9087 | 3.1195 | 7.4584 | 3.5507 |  | color | Appearance: Colour: ¦ liquid yellowish ¦ liquid yellowish <header> <Composition:> ¦ <Based on silicone oil, APEO free> ¦ <Based on silicone oil, APEO free> </header> | Appearance: Colour: ¦ liquid yellowish ¦ liquid yellowish <header> <Composition:> ¦ <Based on silicone oil, APEO free> ¦ <Based on silicone oil, APEO free> </header> | {'data': 'Appearance: Colour: ¦ liquid yellowish ¦ liquid yellowish <header> <Composition:> ¦ <Based on silicone oil, APEO free> ¦ <Based on silicone oil, APEO free> </header>', 'label': [[21, 38, 'qualitative_value'], [40, 57, 'qualitative_value']]}
8S537 TDS Munzig 061016.json | table0 | 0 | 0.9087 | 3.5441 | 7.4584 | 4.4 |  | multi | Typical Properties: ¦ Active ingredients: approx. 2 % Density at 20°C: approx. 0.82 g/cm³ Flash point: > 70 °C Solubility in water: insoluble pH (2% in dist. water): approx. 7 ¦ Active ingredients: approx. 2 % Density at 20°C: approx. 0.82 g/cm³ Flash point: > 70 °C Solubility in water: insoluble pH (2% in dist. water): approx. 7 <header> <Composition:> ¦ <Based on silicone oil, APEO free> ¦ <Based on silicone oil, APEO free> </header> | Typical Properties: ¦ Active ingredients: approx. 2 % Density at 20 °C: approx. 0.82 g/cm³ Flash point: > 70 °C Solubility in water: insoluble pH ( 2 % in dist. water ) : approx. 7 ¦ Active ingredients: approx. 2 % Density at 20 °C: approx. 0.82 g/cm³ Flash point: > 70 °C Solubility in water: insoluble pH ( 2 % in dist. water ) : approx. 7 <header> <Composition:> ¦ <Based on silicone oil, APEO free> ¦ <Based on silicone oil, APEO free> </header> | {'data': 'Typical Properties: ¦ Active ingredients: approx. 2 % Density at 20 °C: approx. 0.82 g/cm³ Flash point: > 70 °C Solubility in water: insoluble pH ( 2 % in dist. water ) : approx. 7 ¦ Active ingredients: approx. 2 % Density at 20 °C: approx. 0.82 g/cm³ Flash point: > 70 °C Solubility in water: insoluble pH ( 2 % in dist. water ) : approx. 7 <header> <Composition:> ¦ <Based on silicone oil, APEO free> ¦ <Based on silicone oil, APEO free> </header>', 'label': []}
8S537 TDS Munzig 061016.json | layout | 0 | 0.9865 | 3.207 | 3.2538 | 3.3227 |  | color | Appearance: ¦ liquid | Appearance: ¦ liquid | {'data': 'Appearance: ¦ liquid', 'label': [[14, 20, 'qualitative_value']]}
8S537 TDS Munzig 061016.json | layout | 0 | 0.9915 | 3.3503 | 3.4591 | 3.4668 |  | color | Colour: ¦ yellowish | Colour: ¦ yellowish | {'data': 'Colour: ¦ yellowish', 'label': [[10, 19, 'qualitative_value']]}
8S540 TDS Univar 010117.json | table0 | 0 | 3.1297 | 4.5879 | 7.7891 | 4.8359 |  | header | Property Unit ¦ Result <header> <Property Unit> ¦ <Result> </header> | Property Unit ¦ Result <header> <Property Unit> ¦ <Result> </header> | {'data': 'Property Unit ¦ Result <header> <Property Unit> ¦ <Result> </header>', 'label': []}
8S540 TDS Univar 010117.json | table0 | 0 | 3.1297 | 4.5879 | 7.7891 | 4.8359 |  | header | Property Unit ¦ Result <header> <Property Unit> ¦ <Result> </header> | Property Unit ¦ Result <header> <Property Unit> ¦ <Result> </header> | {'data': 'Property Unit ¦ Result <header> <Property Unit> ¦ <Result> </header>', 'label': []}
8S540 TDS Univar 010117.json | table0 | 0 | 3.1249 | 4.8359 | 7.7891 | 5.2175 |  | color | Appearance ¦ Clear colorless liquid, free from extraneous matter <header> <Property Unit> ¦ <Result> </header> | Appearance ¦ Clear colorless liquid, free from extraneous matter <header> <Property Unit> ¦ <Result> </header> | {'data': 'Appearance ¦ Clear colorless liquid, free from extraneous matter <header> <Property Unit> ¦ <Result> </header>', 'label': [[13, 35, 'qualitative_value']]}
8S540 TDS Univar 010117.json | table0 | 0 | 3.12 | 5.2175 | 7.7843 | 5.4464 |  | active_% | Active content % ¦ 0.95–1.05 <header> <Property Unit> ¦ <Result> </header> | Active content % ¦ 0.95 – 1.05 <header> <Property Unit> ¦ <Result> </header> | {'data': 'Active content % ¦ 0.95 – 1.05 <header> <Property Unit> ¦ <Result> </header>', 'label': [[15, 16, 'unit'], [19, 23, 'min'], [26, 30, 'max']]}
8S540 TDS Univar 010117.json | table0 | 0 | 3.12 | 5.4464 | 7.7843 | 5.6753 |  | irrelevant | Solvent ¦ Methyl ethyl ketone and n-propyl acetate <header> <Property Unit> ¦ <Result> </header> | Solvent ¦ Methyl ethyl ketone and n - propyl acetate <header> <Property Unit> ¦ <Result> </header> | {'data': 'Solvent ¦ Methyl ethyl ketone and n - propyl acetate <header> <Property Unit> ¦ <Result> </header>', 'label': []}
8S540 TDS Univar 010117.json | layout | 0 | 3.2403 | 4.677 | 5.9132 | 4.7888 |  | header | Property ¦ Unit ¦ Result | Property ¦ Unit ¦ Result | {'data': 'Property ¦ Unit ¦ Result', 'label': []}
8S540 TDS Univar 010117.json | layout | 0 | 3.2402 | 5.2896 | 6.068 | 5.3789 |  | active_% | Active content ¦ % ¦ 0.95–1.05 | Active content ¦ % ¦ 0.95 – 1.05 | {'data': 'Active content ¦ % ¦ 0.95 – 1.05', 'label': [[17, 18, 'unit'], [21, 25, 'min'], [28, 32, 'max']]}
8S602 TDS Chemipol 010221.json | table0 | 0 | 2.0877 | 5.1558 | 6.6402 | 5.3536 |  | color | Appearance ¦ Opalescent, yellowish liquid <header> <Appearance> ¦ <Opalescent, yellowish liquid> </header> | Appearance ¦ Opalescent, yellowish liquid <header> <Appearance> ¦ <Opalescent, yellowish liquid> </header> | {'data': 'Appearance ¦ Opalescent, yellowish liquid <header> <Appearance> ¦ <Opalescent, yellowish liquid> </header>', 'label': [[13, 41, 'qualitative_value']]}
8S602 TDS Chemipol 010221.json | table0 | 0 | 2.0877 | 5.3536 | 6.6402 | 5.5566 |  | irrelevant | Odour ¦ Wax <header> <Appearance> ¦ <Opalescent, yellowish liquid> </header> | Odour ¦ Wax <header> <Appearance> ¦ <Opalescent, yellowish liquid> </header> | {'data': 'Odour ¦ Wax <header> <Appearance> ¦ <Opalescent, yellowish liquid> </header>', 'label': []}
8S602 TDS Chemipol 010221.json | table0 | 0 | 2.0877 | 5.5566 | 6.6402 | 5.7545 |  | density | Density (20ºC) ¦ 0,87 – 0,90 g/mL <header> <Appearance> ¦ <Opalescent, yellowish liquid> </header> | Density ( 20 ºC ) ¦ 0,87 – 0,90 g/mL <header> <Appearance> ¦ <Opalescent, yellowish liquid> </header> | {'data': 'Density ( 20 ºC ) ¦ 0,87 – 0,90 g/mL <header> <Appearance> ¦ <Opalescent, yellowish liquid> </header>', 'label': [[10, 15, 'measuring_condition'], [20, 24, 'min'], [27, 31, 'max'], [32, 36, 'unit']]}
8S602 TDS Chemipol 010221.json | table0 | 0 | 2.0821 | 5.7545 | 6.6402 | 5.9575 |  | viscosity | Viscosity Brook (20ºC) ¦ 400 – 1500 cps <header> <Appearance> ¦ <Opalescent, yellowish liquid> </header> | Viscosity Brook ( 20 ºC ) ¦ 400 – 1500 cps <header> <Appearance> ¦ <Opalescent, yellowish liquid> </header> | {'data': 'Viscosity Brook ( 20 ºC ) ¦ 400 – 1500 cps <header> <Appearance> ¦ <Opalescent, yellowish liquid> </header>', 'label': [[18, 23, 'measuring_condition'], [28, 31, 'min'], [34, 38, 'max'], [39, 43, 'unit']]}
8T613 TDS AN Surface Chemistry 170114.json | table0 | 0 | 0.7446 | 3.8564 | 6.7994 | 4.0622 |  | header | Parameter ¦ Limits ¦ Method <header> <Parameter> ¦ <Limits> ¦ <Method> </header> | Parameter ¦ Limits ¦ Method <header> <Parameter> ¦ <Limits> ¦ <Method> </header> | {'data': 'Parameter ¦ Limits ¦ Method <header> <Parameter> ¦ <Limits> ¦ <Method> </header>', 'label': []}
8T613 TDS AN Surface Chemistry 170114.json | table0 | 0 | 0.7517 | 4.0622 | 6.8066 | 4.2467 |  | solid_content | Solids ¦ 29 - 31% ¦ <header> <Parameter> ¦ <Limits> ¦ <Method> </header> | Solids ¦ 29 - 31 % ¦ <header> <Parameter> ¦ <Limits> ¦ <Method> </header> | {'data': 'Solids ¦ 29 - 31 % ¦ <header> <Parameter> ¦ <Limits> ¦ <Method> </header>', 'label': [[9, 11, 'min'], [14, 16, 'max'], [17, 18, 'unit']]}
8T613 TDS AN Surface Chemistry 170114.json | table0 | 0 | 0.7517 | 4.2396 | 6.8066 | 4.4313 |  | ph | pH ¦ 4.5 - 5.5 ¦ <header> <Parameter> ¦ <Limits> ¦ <Method> </header> | pH ¦ 4.5 - 5.5 ¦ <header> <Parameter> ¦ <Limits> ¦ <Method> </header> | {'data': 'pH ¦ 4.5 - 5.5 ¦ <header> <Parameter> ¦ <Limits> ¦ <Method> </header>', 'label': [[5, 8, 'min'], [11, 14, 'max']]}
8T633 TDS AN Decorative Paints 010217.json | table0 | 0 | 1.1759 | 2.158 | 7.3197 | 2.4857 |  | irrelevant | Type : ¦ An acrylic copolymer emulsion. <header> <Product Data> <Acrylic Associative Thickener> ¦ <Product Data> <980-90 Date : 01.02.2017> </header> | Type : ¦ An acrylic copolymer emulsion. <header> <Product Data> <Acrylic Associative Thickener> ¦ <Product Data> < 980 - 90 Date : 01.02.2017 > </header> | {'data': 'Type : ¦ An acrylic copolymer emulsion. <header> <Product Data> <Acrylic Associative Thickener> ¦ <Product Data> < 980 - 90 Date : 01.02.2017 > </header>', 'label': []}
8T633 TDS AN Decorative Paints 010217.json | table0 | 0 | 1.1759 | 2.4857 | 7.3197 | 2.7431 |  | irrelevant | Properties : ¦ Excellent thickening properties. <header> <Product Data> <Acrylic Associative Thickener> ¦ <Product Data> <980-90 Date : 01.02.2017> </header> | Properties : ¦ Excellent thickening properties. <header> <Product Data> <Acrylic Associative Thickener> ¦ <Product Data> < 980 - 90 Date : 01.02.2017 > </header> | {'data': 'Properties : ¦ Excellent thickening properties. <header> <Product Data> <Acrylic Associative Thickener> ¦ <Product Data> < 980 - 90 Date : 01.02.2017 > </header>', 'label': []}
8T633 TDS AN Decorative Paints 010217.json | table0 | 0 | 1.1759 | 2.7353 | 7.3274 | 3.2501 |  | irrelevant | Recommended uses : ¦ Interior broad wall paints and primers. Further information on paint formulations can be provided on request. <header> <Product Data> <Acrylic Associative Thickener> ¦ <Product Data> <980-90 Date : 01.02.2017> </header> | Recommended uses : ¦ Interior broad wall paints and primers. Further information on paint formulations can be provided on request. <header> <Product Data> <Acrylic Associative Thickener> ¦ <Product Data> < 980 - 90 Date : 01.02.2017 > </header> | {'data': 'Recommended uses : ¦ Interior broad wall paints and primers. Further information on paint formulations can be provided on request. <header> <Product Data> <Acrylic Associative Thickener> ¦ <Product Data> < 980 - 90 Date : 01.02.2017 > </header>', 'label': []}
8T633 TDS AN Decorative Paints 010217.json | table0 | 0 | 1.1682 | 3.2423 | 7.3274 | 3.6323 |  | irrelevant | Composition ¦ <header> <Product Data> <Acrylic Associative Thickener> ¦ <Product Data> <980-90 Date : 01.02.2017> </header> | Composition ¦ <header> <Product Data> <Acrylic Associative Thickener> ¦ <Product Data> < 980 - 90 Date : 01.02.2017 > </header> | {'data': 'Composition ¦ <header> <Product Data> <Acrylic Associative Thickener> ¦ <Product Data> < 980 - 90 Date : 01.02.2017 > </header>', 'label': []}
8T633 TDS AN Decorative Paints 010217.json | table0 | 0 | 1.1682 | 3.6323 | 7.3274 | 3.8897 |  | solid_content | Solids content : ¦ 32.0 % ± 1 % <header> <Product Data> <Acrylic Associative Thickener> ¦ <Product Data> <980-90 Date : 01.02.2017> </header> | Solids content : ¦ 32.0 % ± 1 % <header> <Product Data> <Acrylic Associative Thickener> ¦ <Product Data> < 980 - 90 Date : 01.02.2017 > </header> | {'data': 'Solids content : ¦ 32.0 % ± 1 % <header> <Product Data> <Acrylic Associative Thickener> ¦ <Product Data> < 980 - 90 Date : 01.02.2017 > </header>', 'label': [[19, 23, 'mean'], [24, 25, 'unit'], [28, 29, 'std'], [30, 31, 'unit']]}
8T633 TDS AN Decorative Paints 010217.json | table0 | 0 | 1.1682 | 3.8819 | 7.3274 | 4.1393 |  | irrelevant | Solvent : ¦ Water <header> <Product Data> <Acrylic Associative Thickener> ¦ <Product Data> <980-90 Date : 01.02.2017> </header> | Solvent : ¦ Water <header> <Product Data> <Acrylic Associative Thickener> ¦ <Product Data> < 980 - 90 Date : 01.02.2017 > </header> | {'data': 'Solvent : ¦ Water <header> <Product Data> <Acrylic Associative Thickener> ¦ <Product Data> < 980 - 90 Date : 01.02.2017 > </header>', 'label': []}
8T633 TDS AN Decorative Paints 010217.json | table0 | 0 | 1.1682 | 4.1393 | 7.3351 | 4.4045 |  | irrelevant | Polymer : ¦ Copolymerised Ethyl Acrylate / Methacrylic Acid / Associative Monomer. <header> <Product Data> <Acrylic Associative Thickener> ¦ <Product Data> <980-90 Date : 01.02.2017> </header> | Polymer : ¦ Copolymerised Ethyl Acrylate / Methacrylic Acid / Associative Monomer. <header> <Product Data> <Acrylic Associative Thickener> ¦ <Product Data> < 980 - 90 Date : 01.02.2017 > </header> | {'data': 'Polymer : ¦ Copolymerised Ethyl Acrylate / Methacrylic Acid / Associative Monomer. <header> <Product Data> <Acrylic Associative Thickener> ¦ <Product Data> < 980 - 90 Date : 01.02.2017 > </header>', 'label': []}
8T633 TDS AN Decorative Paints 010217.json | table0 | 0 | 1.1682 | 4.3967 | 7.3351 | 4.6619 |  | irrelevant | Free monomer content : ¦ Less than 0.1% by weight <header> <Product Data> <Acrylic Associative Thickener> ¦ <Product Data> <980-90 Date : 01.02.2017> </header> | Free monomer content : ¦ Less than 0.1 % by weight <header> <Product Data> <Acrylic Associative Thickener> ¦ <Product Data> < 980 - 90 Date : 01.02.2017 > </header> | {'data': 'Free monomer content : ¦ Less than 0.1 % by weight <header> <Product Data> <Acrylic Associative Thickener> ¦ <Product Data> < 980 - 90 Date : 01.02.2017 > </header>', 'label': []}
8T633 TDS AN Decorative Paints 010217.json | table0 | 0 | 1.1682 | 4.6541 | 7.3351 | 4.9739 |  | irrelevant | Preservative : ¦ Contains a biocide <header> <Product Data> <Acrylic Associative Thickener> ¦ <Product Data> <980-90 Date : 01.02.2017> </header> | Preservative : ¦ Contains a biocide <header> <Product Data> <Acrylic Associative Thickener> ¦ <Product Data> < 980 - 90 Date : 01.02.2017 > </header> | {'data': 'Preservative : ¦ Contains a biocide <header> <Product Data> <Acrylic Associative Thickener> ¦ <Product Data> < 980 - 90 Date : 01.02.2017 > </header>', 'label': []}
8T633 TDS AN Decorative Paints 010217.json | table0 | 0 | 1.1682 | 4.9661 | 7.3428 | 5.2859 |  | irrelevant | Physical Constants ¦ <header> <Product Data> <Acrylic Associative Thickener> ¦ <Product Data> <980-90 Date : 01.02.2017> </header> | Physical Constants ¦ <header> <Product Data> <Acrylic Associative Thickener> ¦ <Product Data> < 980 - 90 Date : 01.02.2017 > </header> | {'data': 'Physical Constants ¦ <header> <Product Data> <Acrylic Associative Thickener> ¦ <Product Data> < 980 - 90 Date : 01.02.2017 > </header>', 'label': []}
8T633 TDS AN Decorative Paints 010217.json | table0 | 0 | 1.1682 | 5.2859 | 7.3428 | 5.5511 |  | solid_content | Solids : ¦ 31.0 - 33.0% (2 gms, 2 hours at 110°C) <header> <Product Data> <Acrylic Associative Thickener> ¦ <Product Data> <980-90 Date : 01.02.2017> </header> | Solids : ¦ 31.0 - 33.0 % ( 2 gms, 2 hours at 110 °C ) <header> <Product Data> <Acrylic Associative Thickener> ¦ <Product Data> < 980 - 90 Date : 01.02.2017 > </header> | {'data': 'Solids : ¦ 31.0 - 33.0 % ( 2 gms, 2 hours at 110 °C ) <header> <Product Data> <Acrylic Associative Thickener> ¦ <Product Data> < 980 - 90 Date : 01.02.2017 > </header>', 'label': [[11, 15, 'min'], [18, 22, 'max'], [23, 24, 'unit'], [27, 51, 'measuring_condition']]}
8T633 TDS AN Decorative Paints 010217.json | table0 | 0 | 1.1682 | 5.5511 | 7.3428 | 5.8085 |  | viscosity | Viscosity : ¦ 0.05 - 0.5 poise Rotothinner at 25°C <header> <Product Data> <Acrylic Associative Thickener> ¦ <Product Data> <980-90 Date : 01.02.2017> </header> | Viscosity : ¦ 0.05 - 0.5 poise Rotothinner at 25 °C <header> <Product Data> <Acrylic Associative Thickener> ¦ <Product Data> < 980 - 90 Date : 01.02.2017 > </header> | {'data': 'Viscosity : ¦ 0.05 - 0.5 poise Rotothinner at 25 °C <header> <Product Data> <Acrylic Associative Thickener> ¦ <Product Data> < 980 - 90 Date : 01.02.2017 > </header>', 'label': [[14, 18, 'min'], [21, 24, 'max'], [25, 31, 'unit'], [31, 51, 'measuring_condition']]}
8T633 TDS AN Decorative Paints 010217.json | table0 | 0 | 1.1682 | 5.8007 | 7.3428 | 6.066 |  | irrelevant | Weight per litre : ¦ 1.060 kg <header> <Product Data> <Acrylic Associative Thickener> ¦ <Product Data> <980-90 Date : 01.02.2017> </header> | Weight per litre : ¦ 1.060 kg <header> <Product Data> <Acrylic Associative Thickener> ¦ <Product Data> < 980 - 90 Date : 01.02.2017 > </header> | {'data': 'Weight per litre : ¦ 1.060 kg <header> <Product Data> <Acrylic Associative Thickener> ¦ <Product Data> < 980 - 90 Date : 01.02.2017 > </header>', 'label': []}
8T633 TDS AN Decorative Paints 010217.json | table0 | 0 | 1.1682 | 6.0582 | 7.3505 | 6.3234 |  | irrelevant | RDNV : ¦ 1.215 kg <header> <Product Data> <Acrylic Associative Thickener> ¦ <Product Data> <980-90 Date : 01.02.2017> </header> | RDNV : ¦ 1.215 kg <header> <Product Data> <Acrylic Associative Thickener> ¦ <Product Data> < 980 - 90 Date : 01.02.2017 > </header> | {'data': 'RDNV : ¦ 1.215 kg <header> <Product Data> <Acrylic Associative Thickener> ¦ <Product Data> < 980 - 90 Date : 01.02.2017 > </header>', 'label': []}
8T633 TDS AN Decorative Paints 010217.json | table0 | 0 | 1.1682 | 6.3156 | 7.3505 | 6.573 |  | ph | pH : ¦ 2.5 - 3.5 <header> <Product Data> <Acrylic Associative Thickener> ¦ <Product Data> <980-90 Date : 01.02.2017> </header> | pH : ¦ 2.5 - 3.5 <header> <Product Data> <Acrylic Associative Thickener> ¦ <Product Data> < 980 - 90 Date : 01.02.2017 > </header> | {'data': 'pH : ¦ 2.5 - 3.5 <header> <Product Data> <Acrylic Associative Thickener> ¦ <Product Data> < 980 - 90 Date : 01.02.2017 > </header>', 'label': [[7, 10, 'min'], [13, 16, 'max']]}
8T633 TDS AN Decorative Paints 010217.json | table0 | 0 | 1.1682 | 6.573 | 7.3505 | 6.8226 |  | flash_point | Flash point : ¦ Not flammable <header> <Product Data> <Acrylic Associative Thickener> ¦ <Product Data> <980-90 Date : 01.02.2017> </header> | Flash point : ¦ Not flammable <header> <Product Data> <Acrylic Associative Thickener> ¦ <Product Data> < 980 - 90 Date : 01.02.2017 > </header> | {'data': 'Flash point : ¦ Not flammable <header> <Product Data> <Acrylic Associative Thickener> ¦ <Product Data> < 980 - 90 Date : 01.02.2017 > </header>', 'label': []}
8T633 TDS AN Decorative Paints 010217.json | layout | 0 | 1.2519 | 2.3101 | 4.775 | 2.4141 |  | irrelevant | Type ¦ : ¦ An acrylic copolymer emulsion. | Type ¦ : ¦ An acrylic copolymer emulsion. | {'data': 'Type ¦ : ¦ An acrylic copolymer emulsion.', 'label': []}
8T633 TDS AN Decorative Paints 010217.json | layout | 0 | 1.2599 | 2.5668 | 4.7795 | 2.6714 |  | irrelevant | Properties ¦ : ¦ Excellent thickening properties. | Properties ¦ : ¦ Excellent thickening properties. | {'data': 'Properties ¦ : ¦ Excellent thickening properties.', 'label': []}
8T633 TDS AN Decorative Paints 010217.json | layout | 0 | 1.2602 | 2.8218 | 5.1 | 2.925 |  | irrelevant | Recommended uses ¦ : ¦ Interior broad wall paints and primers. | Recommended uses ¦ : ¦ Interior broad wall paints and primers. | {'data': 'Recommended uses ¦ : ¦ Interior broad wall paints and primers.', 'label': []}
8T633 TDS AN Decorative Paints 010217.json | layout | 0 | 1.2558 | 3.7151 | 4.0311 | 3.7994 |  | solid_content | Solids content ¦ : ¦ 32.0 % ¦ ± 1 % | Solids content ¦ : ¦ 32.0 % ¦ ± 1 % | {'data': 'Solids content ¦ : ¦ 32.0 % ¦ ± 1 %', 'label': [[21, 25, 'mean'], [26, 27, 'unit'], [32, 33, 'std'], [34, 35, 'unit']]}
8T633 TDS AN Decorative Paints 010217.json | layout | 0 | 1.2558 | 3.9701 | 3.5491 | 4.0544 |  | irrelevant | Solvent ¦ : ¦ Water | Solvent ¦ : ¦ Water | {'data': 'Solvent ¦ : ¦ Water', 'label': []}
8T633 TDS AN Decorative Paints 010217.json | layout | 0 | 1.2599 | 4.2251 | 6.781 | 4.3312 |  | irrelevant | Polymer ¦ : ¦ Copolymerised Ethyl Acrylate / Methacrylic Acid / Associative Monomer. | Polymer ¦ : ¦ Copolymerised Ethyl Acrylate / Methacrylic Acid / Associative Monomer. | {'data': 'Polymer ¦ : ¦ Copolymerised Ethyl Acrylate / Methacrylic Acid / Associative Monomer.', 'label': []}
8T633 TDS AN Decorative Paints 010217.json | layout | 0 | 1.2599 | 4.4822 | 4.5154 | 4.5868 |  | irrelevant | Free monomer content ¦ : ¦ Less than 0.1% by weight | Free monomer content ¦ : ¦ Less than 0.1 % by weight | {'data': 'Free monomer content ¦ : ¦ Less than 0.1 % by weight', 'label': []}
8T633 TDS AN Decorative Paints 010217.json | layout | 0 | 1.2599 | 4.7367 | 4.1626 | 4.8211 |  | irrelevant | Preservative ¦ : ¦ Contains a biocide | Preservative ¦ : ¦ Contains a biocide | {'data': 'Preservative ¦ : ¦ Contains a biocide', 'label': []}
8T633 TDS AN Decorative Paints 010217.json | layout | 0 | 1.2557 | 5.3754 | 6.0191 | 5.4821 |  | solid_content | Solids ¦ : ¦ 31.0 ¦ - ¦ 33.0% ¦ (2 gms, 2 hours at 110°C) | Solids ¦ : ¦ 31.0 ¦ - ¦ 33.0 % ¦ ( 2 gms, 2 hours at 110 °C ) | {'data': 'Solids ¦ : ¦ 31.0 ¦ - ¦ 33.0 % ¦ ( 2 gms, 2 hours at 110 °C )', 'label': [[13, 17, 'min'], [24, 28, 'max'], [29, 30, 'unit'], [35, 59, 'measuring_condition']]}
8T633 TDS AN Decorative Paints 010217.json | layout | 0 | 1.2525 | 5.6304 | 6.0216 | 5.7364 |  | viscosity | Viscosity ¦ : ¦ 0.05 ¦ - ¦ 0.5 ¦ poise Rotothinner at 25°C | Viscosity ¦ : ¦ 0.05 ¦ - ¦ 0.5 ¦ poise Rotothinner at 25 °C | {'data': 'Viscosity ¦ : ¦ 0.05 ¦ - ¦ 0.5 ¦ poise Rotothinner at 25 °C', 'label': [[16, 20, 'min'], [27, 30, 'max'], [33, 38, 'unit'], [39, 59, 'measuring_condition']]}
8T633 TDS AN Decorative Paints 010217.json | layout | 0 | 1.252 | 5.8891 | 3.6722 | 5.9938 |  | irrelevant | Weight per litre ¦ : ¦ 1.060 kg | Weight per litre ¦ : ¦ 1.060 kg | {'data': 'Weight per litre ¦ : ¦ 1.060 kg', 'label': []}
8T633 TDS AN Decorative Paints 010217.json | layout | 0 | 1.2601 | 6.1441 | 3.6722 | 6.2488 |  | irrelevant | RDNV ¦ : ¦ 1.215 kg | RDNV ¦ : ¦ 1.215 kg | {'data': 'RDNV ¦ : ¦ 1.215 kg', 'label': []}
8T633 TDS AN Decorative Paints 010217.json | layout | 0 | 1.2567 | 6.3991 | 4.4011 | 6.5023 |  | ph | pH ¦ : ¦ 2.5 ¦ - ¦ 3.5 | pH ¦ : ¦ 2.5 ¦ - ¦ 3.5 | {'data': 'pH ¦ : ¦ 2.5 ¦ - ¦ 3.5', 'label': [[9, 12, 'min'], [19, 22, 'max']]}
8T633 TDS AN Decorative Paints 010217.json | layout | 0 | 1.2598 | 6.6547 | 3.9659 | 6.759 |  | flash_point | Flash point ¦ : ¦ Not flammable | Flash point ¦ : ¦ Not flammable | {'data': 'Flash point ¦ : ¦ Not flammable', 'label': []}
8T633 TDS AN Decorative Paints 010217.json | layout | 0 | 1.2598 | 6.9108 | 6.9812 | 7.0154 |  | irrelevant | Film test ¦ : ¦ Add 20 gms water to 80 gms 980-90. Mix and pour on glass. Place in a dust | Film test ¦ : ¦ Add 20 gms water to 80 gms 980 - 90. Mix and pour on glass. Place in a dust | {'data': 'Film test ¦ : ¦ Add 20 gms water to 80 gms 980 - 90. Mix and pour on glass. Place in a dust', 'label': []}
8T659 TDS Hangzhou Jingyi Chemical 040918.json | table0 | 0 | 1.3684 | 6.4826 | 7.3619 | 7.1026 |  | multi | Color ¦ Appearance ¦ Density ¦ Moisture (@105℃,2hrs) ¦ Fineness through 200 mesh ¦ PH value (10%suspension ) <header> <Color> ¦ <Appearance> ¦ <Density> ¦ <Moisture (@105℃,2hrs)> ¦ <Fineness through 200 mesh> ¦ <PH value (10%suspension )> </header> | Color ¦ Appearance ¦ Density ¦ Moisture ( @ 105 ℃,2 hrs ) ¦ Fineness through 200 mesh ¦ PH value ( 10 % suspension ) <header> <Color> ¦ <Appearance> ¦ <Density> ¦ <Moisture ( @ 105 ℃,2 hrs ) > ¦ <Fineness through 200 mesh> ¦ <PH value ( 10 % suspension ) > </header> | {'data': 'Color ¦ Appearance ¦ Density ¦ Moisture ( @ 105 ℃,2 hrs ) ¦ Fineness through 200 mesh ¦ PH value ( 10 % suspension ) <header> <Color> ¦ <Appearance> ¦ <Density> ¦ <Moisture ( @ 105 ℃,2 hrs ) > ¦ <Fineness through 200 mesh> ¦ <PH value ( 10 % suspension ) > </header>', 'label': [[44, 55, 'measuring_condition'], [77, 80, 'mean'], [81, 85, 'unit'], [99, 114, 'measuring_condition']]}
8T659 TDS Hangzhou Jingyi Chemical 040918.json | table0 | 0 | 1.3684 | 7.1026 | 7.3681 | 7.7227 |  | irrelevant | Light White ¦ Free Flowing Powder ¦ 1.6g/cm3 ¦ ≤10.0% ¦ ≥95% ¦ 6-12 <header> <Color> ¦ <Appearance> ¦ <Density> ¦ <Moisture (@105℃,2hrs)> ¦ <Fineness through 200 mesh> ¦ <PH value (10%suspension )> </header> | Light White ¦ Free Flowing Powder ¦ 1.6 g/cm 3 ¦ ≤ 10.0 % ¦ ≥ 95 % ¦ 6 - 12 <header> <Color> ¦ <Appearance> ¦ <Density> ¦ <Moisture ( @ 105 ℃,2 hrs ) > ¦ <Fineness through 200 mesh> ¦ <PH value ( 10 % suspension ) > </header> | {'data': 'Light White ¦ Free Flowing Powder ¦ 1.6 g/cm 3 ¦ ≤ 10.0 % ¦ ≥ 95 % ¦ 6 - 12 <header> <Color> ¦ <Appearance> ¦ <Density> ¦ <Moisture ( @ 105 ℃,2 hrs ) > ¦ <Fineness through 200 mesh> ¦ <PH value ( 10 % suspension ) > </header>', 'label': []}
8T659 TDS Hangzhou Jingyi Chemical 040918.json | key_value | 0 | 3.8825 | 6.6443 | 4.8441 | 7.5206 |  | irrelevant | Moisture (@105℃,2hrs) ¦ ≤10.0% | Moisture ( @ 105 ℃,2 hrs ) ¦ ≤ 10.0 % | {'data': 'Moisture ( @ 105 ℃,2 hrs ) ¦ ≤ 10.0 %', 'label': []}
8T659 TDS Hangzhou Jingyi Chemical 040918.json | key_value | 0 | 5.0422 | 6.626 | 5.8652 | 7.5206 |  | particle_size | Fineness through 200 mesh ¦ ≥95% | Fineness through 200 mesh ¦ ≥ 95 % | {'data': 'Fineness through 200 mesh ¦ ≥ 95 %', 'label': [[17, 20, 'mean'], [21, 25, 'unit']]}
8T659 TDS Hangzhou Jingyi Chemical 040918.json | key_value | 0 | 6.3839 | 6.6543 | 6.982 | 7.5181 |  | ph | PH value ¦ 6-12 | PH value ¦ 6 - 12 | {'data': 'PH value ¦ 6 - 12', 'label': [[11, 12, 'min'], [15, 17, 'max']]}
8T659 TDS Hangzhou Jingyi Chemical 040918.json | key_value | 0 | 3.1398 | 6.7927 | 3.7188 | 7.5469 |  | density | Density ¦ 1.6g/cm3 | Density ¦ 1.6 g/cm 3 | {'data': 'Density ¦ 1.6 g/cm 3', 'label': [[10, 13, 'mean'], [14, 20, 'unit']]}
8T659 TDS Hangzhou Jingyi Chemical 040918.json | layout | 0 | 1.5528 | 7.3277 | 6.8184 | 7.5181 |  | irrelevant | Light ¦ 6-12 | Light ¦ 6 - 12 | {'data': 'Light ¦ 6 - 12', 'label': []}
8T659 TDS Hangzhou Jingyi Chemical 040918.json | layout | 0 | 1.5221 | 7.4106 | 6.8184 | 7.6015 |  | irrelevant | White ¦ 6-12 | White ¦ 6 - 12 | {'data': 'White ¦ 6 - 12', 'label': []}
8T659 TDS Hangzhou Jingyi Chemical 040918.json | layout | 0 | 2.2941 | 7.3987 | 6.8184 | 7.5469 |  | irrelevant | Flowing ¦ 1.6g/cm3 ¦ ≤10.0% ¦ ≥95% ¦ 6-12 | Flowing ¦ 1.6 g/cm 3 ¦ ≤ 10.0 % ¦ ≥ 95 % ¦ 6 - 12 | {'data': 'Flowing ¦ 1.6 g/cm 3 ¦ ≤ 10.0 % ¦ ≥ 95 % ¦ 6 - 12', 'label': []}
8V043 TDS Byk 010817.json | key_value | 0 | 1.0353 | 4.8271 | 2.934 | 4.9611 |  | irrelevant | Amine value: ¦ 57 mg KOH/g | Amine value: ¦ 57 mg KOH/g | {'data': 'Amine value: ¦ 57 mg KOH/g', 'label': []}
8V043 TDS Byk 010817.json | key_value | 0 | 1.0353 | 4.9937 | 2.934 | 5.1278 |  | acid_content | Acid value: ¦ 13 mg KOH/g | Acid value: ¦ 13 mg KOH/g | {'data': 'Acid value: ¦ 13 mg KOH/g', 'label': [[14, 16, 'mean'], [17, 25, 'unit']]}
8V043 TDS Byk 010817.json | key_value | 0 | 1.0446 | 5.1596 | 2.6861 | 5.2944 |  | density | Density (20 °C): ¦ 0.84 g/ml | Density ( 20 °C ) : ¦ 0.84 g/ml | {'data': 'Density ( 20 °C ) : ¦ 0.84 g/ml', 'label': [[9, 15, 'measuring_condition'], [22, 26, 'mean'], [27, 31, 'unit']]}
8V043 TDS Byk 010817.json | key_value | 0 | 1.0353 | 5.3271 | 2.4221 | 5.4342 |  | active_% | Active substance: ¦ 20% | Active substance: ¦ 20 % | {'data': 'Active substance: ¦ 20 %', 'label': [[20, 22, 'mean'], [23, 24, 'unit']]}
8V043 TDS Byk 010817.json | key_value | 0 | 1.0415 | 5.4937 | 5.0801 | 5.6269 |  | irrelevant | Solvents: ¦ Isobutanol/water/dearomatized white spirit 10/1/6 | Solvents: ¦ Isobutanol/water/dearomatized white spirit 10 / 1 / 6 | {'data': 'Solvents: ¦ Isobutanol/water/dearomatized white spirit 10 / 1 / 6', 'label': []}
8V043 TDS Byk 010817.json | key_value | 0 | 1.0442 | 5.6604 | 2.4536 | 5.7936 |  | flash_point | Flash point: ¦ 38 °C | Flash point: ¦ 38 °C | {'data': 'Flash point: ¦ 38 °C', 'label': [[15, 17, 'mean'], [18, 20, 'unit']]}
8X827 TDS Polywill 280720.json | table0 | 0 | 1.3673 | 3.8124 | 6.8865 | 4.0646 |  | color | Appearance ¦ Colorless to light-yellow liquid <header> <Appearance> ¦ <Colorless to light-yellow liquid> </header> | Appearance ¦ Colorless to light - yellow liquid <header> <Appearance> ¦ <Colorless to light - yellow liquid> </header> | {'data': 'Appearance ¦ Colorless to light - yellow liquid <header> <Appearance> ¦ <Colorless to light - yellow liquid> </header>', 'label': [[13, 48, 'qualitative_value']]}
8X827 TDS Polywill 280720.json | table0 | 0 | 1.373 | 4.0592 | 6.8865 | 4.3168 |  | density | Density (g/ml) ¦ 1.1 <header> <Appearance> ¦ <Colorless to light-yellow liquid> </header> | Density ( g/ml ) ¦ 1.1 <header> <Appearance> ¦ <Colorless to light - yellow liquid> </header> | {'data': 'Density ( g/ml ) ¦ 1.1 <header> <Appearance> ¦ <Colorless to light - yellow liquid> </header>', 'label': [[10, 15, 'unit'], [19, 22, 'mean']]}
8X827 TDS Polywill 280720.json | table0 | 0 | 1.373 | 4.3168 | 6.8865 | 4.5744 |  | active_% | Active content, (%) ¦ 45 <header> <Appearance> ¦ <Colorless to light-yellow liquid> </header> | Active content, ( % ) ¦ 45 <header> <Appearance> ¦ <Colorless to light - yellow liquid> </header> | {'data': 'Active content, ( % ) ¦ 45 <header> <Appearance> ¦ <Colorless to light - yellow liquid> </header>', 'label': [[18, 19, 'unit'], [24, 26, 'mean']]}
8X827 TDS Polywill 280720.json | table0 | 0 | 1.373 | 4.5744 | 6.8865 | 4.832 |  | viscosity | Brookfield viscosity (cp, #2 spinner, 60rpm，25℃） ¦ ＜1000 <header> <Appearance> ¦ <Colorless to light-yellow liquid> </header> | Brookfield viscosity ( cp, # 2 spinner, 60 rpm， 25 ℃） ¦ ＜ 1000 <header> <Appearance> ¦ <Colorless to light - yellow liquid> </header> | {'data': 'Brookfield viscosity ( cp, # 2 spinner, 60 rpm， 25 ℃） ¦ ＜ 1000 <header> <Appearance> ¦ <Colorless to light - yellow liquid> </header>', 'label': [[23, 25, 'unit'], [27, 52, 'measuring_condition'], [58, 62, 'max']]}
8X828 TDS S H KELKAR 090620.json | table0 | 0 | 1.1366 | 2.4304 | 7.0503 | 2.8195 |  | irrelevant | Quality Parameter ¦ Method ¦ Specifications <header> <Quality Parameter> ¦ <Method> ¦ <Specifications> </header> | Quality Parameter ¦ Method ¦ Specifications <header> <Quality Parameter> ¦ <Method> ¦ <Specifications> </header> | {'data': 'Quality Parameter ¦ Method ¦ Specifications <header> <Quality Parameter> ¦ <Method> ¦ <Specifications> </header>', 'label': []}
8X828 TDS S H KELKAR 090620.json | table0 | 0 | 1.1366 | 2.8195 | 7.0503 | 3.3789 |  | color | Colour and Physical Appearance ¦ Visual ¦ Yellow to Light brown , Clear Liquid <header> <Quality Parameter> ¦ <Method> ¦ <Specifications> </header> | Colour and Physical Appearance ¦ Visual ¦ Yellow to Light brown , Clear Liquid <header> <Quality Parameter> ¦ <Method> ¦ <Specifications> </header> | {'data': 'Colour and Physical Appearance ¦ Visual ¦ Yellow to Light brown , Clear Liquid <header> <Quality Parameter> ¦ <Method> ¦ <Specifications> </header>', 'label': [[42, 78, 'qualitative_value']]}
8X828 TDS S H KELKAR 090620.json | table0 | 0 | 1.1366 | 3.3789 | 7.0503 | 4.0112 |  | irrelevant | Odour examination ¦ Organoleptic analysis ¦ To match standard <header> <Quality Parameter> ¦ <Method> ¦ <Specifications> </header> | Odour examination ¦ Organoleptic analysis ¦ To match standard <header> <Quality Parameter> ¦ <Method> ¦ <Specifications> </header> | {'data': 'Odour examination ¦ Organoleptic analysis ¦ To match standard <header> <Quality Parameter> ¦ <Method> ¦ <Specifications> </header>', 'label': []}
8X828 TDS S H KELKAR 090620.json | table0 | 0 | 1.1427 | 4.0112 | 7.0503 | 4.4003 |  | density | Specific gravity @25°C ¦ SHK-TM-33 ¦ 0.958 to 0.978 <header> <Quality Parameter> ¦ <Method> ¦ <Specifications> </header> | Specific gravity @ 25 °C ¦ SHK - TM - 33 ¦ 0.958 to 0.978 <header> <Quality Parameter> ¦ <Method> ¦ <Specifications> </header> | {'data': 'Specific gravity @ 25 °C ¦ SHK - TM - 33 ¦ 0.958 to 0.978 <header> <Quality Parameter> ¦ <Method> ¦ <Specifications> </header>', 'label': [[19, 24, 'measuring_condition'], [27, 40, 'method'], [43, 48, 'min'], [52, 58, 'max']]}
8X828 TDS S H KELKAR 090620.json | table0 | 0 | 1.1427 | 4.4003 | 7.0503 | 4.7834 |  | irrelevant | Refractive Index @20°C ¦ SHK-TM-34 ¦ 1.470 to 1.490 <header> <Quality Parameter> ¦ <Method> ¦ <Specifications> </header> | Refractive Index @ 20 °C ¦ SHK - TM - 34 ¦ 1.470 to 1.490 <header> <Quality Parameter> ¦ <Method> ¦ <Specifications> </header> | {'data': 'Refractive Index @ 20 °C ¦ SHK - TM - 34 ¦ 1.470 to 1.490 <header> <Quality Parameter> ¦ <Method> ¦ <Specifications> </header>', 'label': []}
8X828 TDS S H KELKAR 090620.json | table0 | 0 | 1.1427 | 4.7834 | 7.0503 | 5.1786 |  | irrelevant | Solubility in 80 % Alcohol ¦ SHK-TM-21 ¦ 1:1 Soluble Clear on Dilution <header> <Quality Parameter> ¦ <Method> ¦ <Specifications> </header> | Solubility in 80 % Alcohol ¦ SHK - TM - 21 ¦ 1 : 1 Soluble Clear on Dilution <header> <Quality Parameter> ¦ <Method> ¦ <Specifications> </header> | {'data': 'Solubility in 80 % Alcohol ¦ SHK - TM - 21 ¦ 1 : 1 Soluble Clear on Dilution <header> <Quality Parameter> ¦ <Method> ¦ <Specifications> </header>', 'label': []}
8X828 TDS S H KELKAR 090620.json | layout | 0 | 1.2169 | 2.9478 | 6.5194 | 3.1284 |  | color | Colour and Physical ¦ Yellow to Light brown , Clear Liquid | Colour and Physical ¦ Yellow to Light brown , Clear Liquid | {'data': 'Colour and Physical ¦ Yellow to Light brown , Clear Liquid', 'label': [[22, 43, 'qualitative_value']]}
8X828 TDS S H KELKAR 090620.json | layout | 0 | 3.3687 | 3.0226 | 6.5194 | 3.1594 |  | color | Visual ¦ Yellow to Light brown , Clear Liquid | Visual ¦ Yellow to Light brown , Clear Liquid | {'data': 'Visual ¦ Yellow to Light brown , Clear Liquid', 'label': [[9, 30, 'qualitative_value']]}
8X828 TDS S H KELKAR 090620.json | layout | 0 | 1.2186 | 4.8891 | 6.4531 | 5.0738 |  | irrelevant | Solubility in ¦ SHK-TM-21 ¦ 1:1 Soluble Clear on Dilution | Solubility in ¦ SHK - TM - 21 ¦ 1 : 1 Soluble Clear on Dilution | {'data': 'Solubility in ¦ SHK - TM - 21 ¦ 1 : 1 Soluble Clear on Dilution', 'label': []}
8X828 TDS S H KELKAR 090620.json | layout | 0 | 2.0695 | 4.8891 | 6.4531 | 5.0429 |  | irrelevant | % Alcohol ¦ SHK-TM-21 ¦ 1:1 Soluble Clear on Dilution | % Alcohol ¦ SHK - TM - 21 ¦ 1 : 1 Soluble Clear on Dilution | {'data': '% Alcohol ¦ SHK - TM - 21 ¦ 1 : 1 Soluble Clear on Dilution', 'label': []}
8X839 TDS UNI-COMMERCE 250820.json | table0 | 0 | 1.4386 | 4.2931 | 4.9071 | 4.562 |  | irrelevant | Type ¦ Fragrance <header> <Type> ¦ <Fragrance> </header> | Type ¦ Fragrance <header> <Type> ¦ <Fragrance> </header> | {'data': 'Type ¦ Fragrance <header> <Type> ¦ <Fragrance> </header>', 'label': []}
8X839 TDS UNI-COMMERCE 250820.json | table0 | 0 | 1.4386 | 4.5574 | 4.9117 | 4.8633 |  | color | Appearance ¦ Yellowish brown Liquid <header> <Type> ¦ <Fragrance> </header> | Appearance ¦ Yellowish brown Liquid <header> <Type> ¦ <Fragrance> </header> | {'data': 'Appearance ¦ Yellowish brown Liquid <header> <Type> ¦ <Fragrance> </header>', 'label': [[13, 35, 'qualitative_value']]}
8X839 TDS UNI-COMMERCE 250820.json | table0 | 0 | 1.4386 | 4.8587 | 4.9164 | 5.16 |  | irrelevant | Refractive index ¦ 1.46-1.467 <header> <Type> ¦ <Fragrance> </header> | Refractive index ¦ 1.46 - 1.467 <header> <Type> ¦ <Fragrance> </header> | {'data': 'Refractive index ¦ 1.46 - 1.467 <header> <Type> ¦ <Fragrance> </header>', 'label': []}
8X839 TDS UNI-COMMERCE 250820.json | table0 | 0 | 1.4386 | 5.1508 | 4.9164 | 5.4892 |  | density | Specific Gravity ¦ 0.986- 1.006 <header> <Type> ¦ <Fragrance> </header> | Specific Gravity ¦ 0.986 - 1.006 <header> <Type> ¦ <Fragrance> </header> | {'data': 'Specific Gravity ¦ 0.986 - 1.006 <header> <Type> ¦ <Fragrance> </header>', 'label': [[19, 24, 'min'], [27, 32, 'max']]}
8X839 TDS UNI-COMMERCE 250820.json | table0 | 0 | 1.434 | 5.4845 | 4.921 | 5.8229 |  | water_miscibility | Solubility in Water ¦ Insoluble in Water <header> <Type> ¦ <Fragrance> </header> | Solubility in Water ¦ Insoluble in Water <header> <Type> ¦ <Fragrance> </header> | {'data': 'Solubility in Water ¦ Insoluble in Water <header> <Type> ¦ <Fragrance> </header>', 'label': [[22, 40, 'qualitative_value']]}
8X839 TDS UNI-COMMERCE 250820.json | table0 | 0 | 1.434 | 5.8137 | 4.9257 | 6.0964 |  | irrelevant | Odour ¦ Characteristic Strong Odour <header> <Type> ¦ <Fragrance> </header> | Odour ¦ Characteristic Strong Odour <header> <Type> ¦ <Fragrance> </header> | {'data': 'Odour ¦ Characteristic Strong Odour <header> <Type> ¦ <Fragrance> </header>', 'label': []}
8X841 TDS Pentachem 310320.json | table0 | 0 | 2.2556 | 5.0838 | 7.5679 | 5.2806 |  | header | ¦ Data ¦ Method <header> <> ¦ <Data> ¦ <Method> </header> | ¦ Data ¦ Method <header> <> ¦ <Data> ¦ <Method> </header> | {'data': ' ¦ Data ¦ Method <header> <> ¦ <Data> ¦ <Method> </header>', 'label': []}
8X841 TDS Pentachem 310320.json | table0 | 0 | 2.2556 | 5.2754 | 7.5679 | 5.3686 |  | irrelevant | ¦ ¦ <header> <> ¦ <Data> ¦ <Method> </header> | ¦ ¦ <header> <> ¦ <Data> ¦ <Method> </header> | {'data': ' ¦ ¦ <header> <> ¦ <Data> ¦ <Method> </header>', 'label': []}
8X841 TDS Pentachem 310320.json | table0 | 0 | 2.2556 | 5.3686 | 7.5679 | 5.6587 |  | irrelevant | State: ¦ Powder ¦ Visual <header> <> ¦ <Data> ¦ <Method> </header> | State: ¦ Powder ¦ Visual <header> <> ¦ <Data> ¦ <Method> </header> | {'data': 'State: ¦ Powder ¦ Visual <header> <> ¦ <Data> ¦ <Method> </header>', 'label': []}
8X841 TDS Pentachem 310320.json | table0 | 0 | 2.2556 | 5.6535 | 7.5679 | 5.8503 |  | color | Colour: ¦ Beige ¦ Visual <header> <> ¦ <Data> ¦ <Method> </header> | Colour: ¦ Beige ¦ Visual <header> <> ¦ <Data> ¦ <Method> </header> | {'data': 'Colour: ¦ Beige ¦ Visual <header> <> ¦ <Data> ¦ <Method> </header>', 'label': [[10, 16, 'qualitative_value']]}
8X841 TDS Pentachem 310320.json | table0 | 0 | 2.2556 | 5.8503 | 7.5679 | 6.0989 |  | density | Bulk density: ¦ 0.550 ± 0.100 ¦ IST. 10.07 <header> <> ¦ <Data> ¦ <Method> </header> | Bulk density: ¦ 0.550 ± 0.100 ¦ IST. 10.07 <header> <> ¦ <Data> ¦ <Method> </header> | {'data': 'Bulk density: ¦ 0.550 ± 0.100 ¦ IST. 10.07 <header> <> ¦ <Data> ¦ <Method> </header>', 'label': [[0, 4, 'measuring_condition'], [16, 22, 'mean'], [24, 29, 'std'], [32, 42, 'method']]}
8X841 TDS Pentachem 310320.json | table0 | 0 | 2.2556 | 6.1818 | 7.5734 | 6.3372 |  | irrelevant | Granulometry: ¦ Min.98% < at 0.300mm ¦ IST. 10.09 <header> <> ¦ <Data> ¦ <Method> </header> | Granulometry: ¦ Min.98 % < at 0.300 mm ¦ IST. 10.09 <header> <> ¦ <Data> ¦ <Method> </header> | {'data': 'Granulometry: ¦ Min.98 % < at 0.300 mm ¦ IST. 10.09 <header> <> ¦ <Data> ¦ <Method> </header>', 'label': []}
8X841 TDS Pentachem 310320.json | table0 | 0 | 2.2556 | 6.4252 | 7.5734 | 6.622 |  | irrelevant | Humidity: ¦ Max. 4 % ¦ IST. 10.04 <header> <> ¦ <Data> ¦ <Method> </header> | Humidity: ¦ Max. 4 % ¦ IST. 10.04 <header> <> ¦ <Data> ¦ <Method> </header> | {'data': 'Humidity: ¦ Max. 4 % ¦ IST. 10.04 <header> <> ¦ <Data> ¦ <Method> </header>', 'label': []}
8X841 TDS Pentachem 310320.json | table0 | 0 | 2.2501 | 6.7101 | 7.5734 | 6.8655 |  | water_miscibility | Water solubility: ¦ Partially soluble ¦ IST. 10.21 <header> <> ¦ <Data> ¦ <Method> </header> | Water solubility: ¦ Partially soluble ¦ IST. 10.21 <header> <> ¦ <Data> ¦ <Method> </header> | {'data': 'Water solubility: ¦ Partially soluble ¦ IST. 10.21 <header> <> ¦ <Data> ¦ <Method> </header>', 'label': [[20, 37, 'qualitative_value'], [40, 50, 'method']]}
8X841 TDS Pentachem 310320.json | layout | 0 | 4.6865 | 5.1269 | 7.0572 | 5.228 |  | irrelevant | Data ¦ Method | Data ¦ Method | {'data': 'Data ¦ Method', 'label': []}
8X844 TDS PROM-STEKLO 051120.json | table0 | 0 | 0.5145 | 3.3511 | 8.0844 | 3.9964 |  | irrelevant | № п/ п ¦ Indicator name ¦ Requirements ¦ Fact <header> <№ п/ п> ¦ <Indicator name> ¦ <Requirements> ¦ <Fact> </header> | № п/ п ¦ Indicator name ¦ Requirements ¦ Fact <header> <№ п/ п> ¦ <Indicator name> ¦ <Requirements> ¦ <Fact> </header> | {'data': '№ п/ п ¦ Indicator name ¦ Requirements ¦ Fact <header> <№ п/ п> ¦ <Indicator name> ¦ <Requirements> ¦ <Fact> </header>', 'label': []}
8X844 TDS PROM-STEKLO 051120.json | table0 | 0 | 0.5145 | 3.9964 | 8.0844 | 4.2365 |  | color | 1 ¦ Appearance ¦ Thick liquid without mechanical impurities and inclusions ¦ Compliant <header> <№ п/ п> ¦ <Indicator name> ¦ <Requirements> ¦ <Fact> </header> | 1 ¦ Appearance ¦ Thick liquid without mechanical impurities and inclusions ¦ Compliant <header> <№ п/ п> ¦ <Indicator name> ¦ <Requirements> ¦ <Fact> </header> | {'data': '1 ¦ Appearance ¦ Thick liquid without mechanical impurities and inclusions ¦ Compliant <header> <№ п/ п> ¦ <Indicator name> ¦ <Requirements> ¦ <Fact> </header>', 'label': [[17, 29, 'qualitative_value']]}
8X844 TDS PROM-STEKLO 051120.json | table0 | 0 | 0.5145 | 4.2365 | 8.0844 | 4.4391 |  | density | 2 ¦ Density, g/cm3 ¦ 1,10-1,45 ¦ 1,255 <header> <№ п/ п> ¦ <Indicator name> ¦ <Requirements> ¦ <Fact> </header> | 2 ¦ Density, g/cm 3 ¦ 1,10 - 1,45 ¦ 1,255 <header> <№ п/ п> ¦ <Indicator name> ¦ <Requirements> ¦ <Fact> </header> | {'data': '2 ¦ Density, g/cm 3 ¦ 1,10 - 1,45 ¦ 1,255 <header> <№ п/ п> ¦ <Indicator name> ¦ <Requirements> ¦ <Fact> </header>', 'label': [[13, 19, 'unit'], [22, 26, 'min'], [29, 33, 'max'], [36, 41, 'unclear_value']]}
8X844 TDS PROM-STEKLO 051120.json | table0 | 0 | 0.5145 | 4.4391 | 8.0844 | 5.0169 |  | irrelevant | 3 ¦ Bulk for potassium oxide (К2O), % ¦ 5,0-16,5 ¦ 10,24 <header> <№ п/ п> ¦ <Indicator name> ¦ <Requirements> ¦ <Fact> </header> | 3 ¦ Bulk for potassium oxide ( К 2 O ) , % ¦ 5,0 - 16,5 ¦ 10,24 <header> <№ п/ п> ¦ <Indicator name> ¦ <Requirements> ¦ <Fact> </header> | {'data': '3 ¦ Bulk for potassium oxide ( К 2 O ) , % ¦ 5,0 - 16,5 ¦ 10,24 <header> <№ п/ п> ¦ <Indicator name> ¦ <Requirements> ¦ <Fact> </header>', 'label': []}
8X844 TDS PROM-STEKLO 051120.json | table0 | 0 | 0.5145 | 5.0169 | 8.0844 | 5.4296 |  | irrelevant | 4 ¦ Bulk for silicon oxide (SiO2), % ¦ 7,0-33,0 ¦ 21,40 <header> <№ п/ п> ¦ <Indicator name> ¦ <Requirements> ¦ <Fact> </header> | 4 ¦ Bulk for silicon oxide ( SiO 2 ) , % ¦ 7,0 - 33,0 ¦ 21,40 <header> <№ п/ п> ¦ <Indicator name> ¦ <Requirements> ¦ <Fact> </header> | {'data': '4 ¦ Bulk for silicon oxide ( SiO 2 ) , % ¦ 7,0 - 33,0 ¦ 21,40 <header> <№ п/ п> ¦ <Indicator name> ¦ <Requirements> ¦ <Fact> </header>', 'label': []}
8X844 TDS PROM-STEKLO 051120.json | table0 | 0 | 0.5145 | 5.4296 | 8.0844 | 5.6322 |  | irrelevant | 5 ¦ Molar ratio ¦ 2,6-3,9 ¦ 3,28 <header> <№ п/ п> ¦ <Indicator name> ¦ <Requirements> ¦ <Fact> </header> | 5 ¦ Molar ratio ¦ 2,6 - 3,9 ¦ 3,28 <header> <№ п/ п> ¦ <Indicator name> ¦ <Requirements> ¦ <Fact> </header> | {'data': '5 ¦ Molar ratio ¦ 2,6 - 3,9 ¦ 3,28 <header> <№ п/ п> ¦ <Indicator name> ¦ <Requirements> ¦ <Fact> </header>', 'label': []}
8X844 TDS PROM-STEKLO 051120.json | layout | 0 | 0.623 | 3.3874 | 7.4379 | 3.5372 |  | irrelevant | № ¦ Indicator name ¦ Requirements ¦ Fact | № ¦ Indicator name ¦ Requirements ¦ Fact | {'data': '№ ¦ Indicator name ¦ Requirements ¦ Fact', 'label': []}
8X844 TDS PROM-STEKLO 051120.json | layout | 0 | 0.5967 | 4.2341 | 7.4744 | 4.4224 |  | density | Density, g/cm3 ¦ 1,10-1,45 ¦ 1,255 | Density, g/cm 3 ¦ 1,10 - 1,45 ¦ 1,255 | {'data': 'Density, g/cm 3 ¦ 1,10 - 1,45 ¦ 1,255', 'label': [[9, 15, 'unit'], [18, 22, 'min'], [25, 29, 'max'], [32, 37, 'unclear_value']]}
8X859 TDS Polywill Advanced Material 050421.json | table0 | 0 | 1.5031 | 4.0295 | 6.7511 | 4.2819 |  | color | Appearance ¦ Colorless to yellow liquid | Appearance ¦ Colorless to yellow liquid | {'data': 'Appearance ¦ Colorless to yellow liquid', 'label': [[13, 39, 'qualitative_value']]}
8X859 TDS Polywill Advanced Material 050421.json | table0 | 0 | 1.5031 | 4.2768 | 6.7511 | 4.5342 |  | density | Density（g/ml） ¦ 1.17 | Density（g/ml） ¦ 1.17 | {'data': 'Density（g/ml） ¦ 1.17', 'label': [[8, 12, 'unit'], [16, 20, 'mean']]}
8X859 TDS Polywill Advanced Material 050421.json | table0 | 0 | 1.5031 | 4.5292 | 6.7511 | 4.7916 |  | solid_content | Solid content (%) ¦ 40 | Solid content ( % ) ¦ 40 | {'data': 'Solid content ( % ) ¦ 40', 'label': [[16, 18, 'unit'], [22, 25, 'mean']]}
8Z408 TDS Shanghai Qicai Chemical 170117.json | table0 | 0 | 1.1709 | 1.9934 | 5.3742 | 2.434 |  | irrelevant | TITLE OR INDEX ¦ TITLE OR INDEX ¦ TITLE OR INDEX ¦ TITLE OR INDEX ¦ INDEX <header> <TITLE OR INDEX> ¦ <TITLE OR INDEX> ¦ <TITLE OR INDEX> ¦ <TITLE OR INDEX> ¦ <INDEX> </header> | TITLE OR INDEX ¦ TITLE OR INDEX ¦ TITLE OR INDEX ¦ TITLE OR INDEX ¦ INDEX <header> <TITLE OR INDEX> ¦ <TITLE OR INDEX> ¦ <TITLE OR INDEX> ¦ <TITLE OR INDEX> ¦ <INDEX> </header> | {'data': 'TITLE OR INDEX ¦ TITLE OR INDEX ¦ TITLE OR INDEX ¦ TITLE OR INDEX ¦ INDEX <header> <TITLE OR INDEX> ¦ <TITLE OR INDEX> ¦ <TITLE OR INDEX> ¦ <TITLE OR INDEX> ¦ <INDEX> </header>', 'label': []}
8Z408 TDS Shanghai Qicai Chemical 170117.json | table0 | 0 | 1.1709 | 2.434 | 5.3793 | 2.8747 |  | active_% | ASSAY（ C4H6O6 ） % ¦ ASSAY（ C4H6O6 ） % ¦ ASSAY（ C4H6O6 ） % ¦ ASSAY（ C4H6O6 ） % ¦ ≥96.0 <header> <TITLE OR INDEX> ¦ <TITLE OR INDEX> ¦ <TITLE OR INDEX> ¦ <TITLE OR INDEX> ¦ <INDEX> </header> | ASSAY（ C 4 H 6 O 6 ） % ¦ ASSAY（ C 4 H 6 O 6 ） % ¦ ASSAY（ C 4 H 6 O 6 ） % ¦ ASSAY（ C 4 H 6 O 6 ） % ¦ ≥ 96.0 <header> <TITLE OR INDEX> ¦ <TITLE OR INDEX> ¦ <TITLE OR INDEX> ¦ <TITLE OR INDEX> ¦ <INDEX> </header> | {'data': 'ASSAY（ C 4 H 6 O 6 ） % ¦ ASSAY（ C 4 H 6 O 6 ） % ¦ ASSAY（ C 4 H 6 O 6 ） % ¦ ASSAY（ C 4 H 6 O 6 ） % ¦ ≥ 96.0 <header> <TITLE OR INDEX> ¦ <TITLE OR INDEX> ¦ <TITLE OR INDEX> ¦ <TITLE OR INDEX> ¦ <INDEX> </header>', 'label': [[96, 97, 'unit'], [102, 106, 'min']]}
8Z408 TDS Shanghai Qicai Chemical 170117.json | table0 | 0 | 1.1709 | 2.8747 | 5.3793 | 3.3153 |  | irrelevant | LOSS ON DRYING % ¦ LOSS ON DRYING % ¦ LOSS ON DRYING % ¦ LOSS ON DRYING % ¦ ≤0.5 <header> <TITLE OR INDEX> ¦ <TITLE OR INDEX> ¦ <TITLE OR INDEX> ¦ <TITLE OR INDEX> ¦ <INDEX> </header> | LOSS ON DRYING % ¦ LOSS ON DRYING % ¦ LOSS ON DRYING % ¦ LOSS ON DRYING % ¦ ≤ 0.5 <header> <TITLE OR INDEX> ¦ <TITLE OR INDEX> ¦ <TITLE OR INDEX> ¦ <TITLE OR INDEX> ¦ <INDEX> </header> | {'data': 'LOSS ON DRYING % ¦ LOSS ON DRYING % ¦ LOSS ON DRYING % ¦ LOSS ON DRYING % ¦ ≤ 0.5 <header> <TITLE OR INDEX> ¦ <TITLE OR INDEX> ¦ <TITLE OR INDEX> ¦ <TITLE OR INDEX> ¦ <INDEX> </header>', 'label': []}
8Z408 TDS Shanghai Qicai Chemical 170117.json | table0 | 0 | 1.1709 | 3.3153 | 5.3793 | 3.751 |  | irrelevant | ANTICAKING % ¦ ANTICAKING % ¦ ANTICAKING % ¦ ANTICAKING % ¦ 3±0.5 <header> <TITLE OR INDEX> ¦ <TITLE OR INDEX> ¦ <TITLE OR INDEX> ¦ <TITLE OR INDEX> ¦ <INDEX> </header> | ANTICAKING % ¦ ANTICAKING % ¦ ANTICAKING % ¦ ANTICAKING % ¦ 3 ± 0.5 <header> <TITLE OR INDEX> ¦ <TITLE OR INDEX> ¦ <TITLE OR INDEX> ¦ <TITLE OR INDEX> ¦ <INDEX> </header> | {'data': 'ANTICAKING % ¦ ANTICAKING % ¦ ANTICAKING % ¦ ANTICAKING % ¦ 3 ± 0.5 <header> <TITLE OR INDEX> ¦ <TITLE OR INDEX> ¦ <TITLE OR INDEX> ¦ <TITLE OR INDEX> ¦ <INDEX> </header>', 'label': []}
8Z408 TDS Shanghai Qicai Chemical 170117.json | table0 | 0 | 1.1659 | 3.751 | 5.3793 | 4.1966 |  | particle_size | Mesh <63micro % ¦ Mesh <63micro % ¦ Mesh <63micro % ¦ Mesh <63micro % ¦ ≥96.5 <header> <TITLE OR INDEX> ¦ <TITLE OR INDEX> ¦ <TITLE OR INDEX> ¦ <TITLE OR INDEX> ¦ <INDEX> </header> | Mesh < 63 micro % ¦ Mesh < 63 micro % ¦ Mesh < 63 micro % ¦ Mesh < 63 micro % ¦ ≥ 96.5 <header> <TITLE OR INDEX> ¦ <TITLE OR INDEX> ¦ <TITLE OR INDEX> ¦ <TITLE OR INDEX> ¦ <INDEX> </header> | {'data': 'Mesh < 63 micro % ¦ Mesh < 63 micro % ¦ Mesh < 63 micro % ¦ Mesh < 63 micro % ¦ ≥ 96.5 <header> <TITLE OR INDEX> ¦ <TITLE OR INDEX> ¦ <TITLE OR INDEX> ¦ <TITLE OR INDEX> ¦ <INDEX> </header>', 'label': [[7, 9, 'max'], [10, 15, 'unit']]}
8Z408 TDS Shanghai Qicai Chemical 170117.json | key_value | 0 | 1.2528 | 2.27 | 4.6521 | 2.5972 |  | irrelevant | TITLE OR INDEX ¦ INDEX ≥96.0 | TITLE OR INDEX ¦ INDEX ≥ 96.0 | {'data': 'TITLE OR INDEX ¦ INDEX ≥ 96.0', 'label': []}
8Z408 TDS Shanghai Qicai Chemical 170117.json | key_value | 0 | 1.2525 | 2.6969 | 4.5219 | 3.0361 |  | active_% | ASSAY（ C4H6O6 ） % ¦ ≤0.5 | ASSAY（ C 4 H 6 O 6 ） % ¦ ≤ 0.5 | {'data': 'ASSAY（ C 4 H 6 O 6 ） % ¦ ≤ 0.5', 'label': [[21, 22, 'unit'], [27, 30, 'max']]}
8Z408 TDS Shanghai Qicai Chemical 170117.json | key_value | 0 | 1.2521 | 3.1504 | 4.5952 | 3.4768 |  | irrelevant | LOSS ON DRYING ¦ 3±0.5 | LOSS ON DRYING ¦ 3 ± 0.5 | {'data': 'LOSS ON DRYING ¦ 3 ± 0.5', 'label': []}
8Z408 TDS Shanghai Qicai Chemical 170117.json | key_value | 0 | 1.2525 | 3.5904 | 4.5952 | 3.9177 |  | irrelevant | ANTICAKING ¦ ≥96.5 | ANTICAKING ¦ ≥ 96.5 | {'data': 'ANTICAKING ¦ ≥ 96.5', 'label': []}
8Z408 TDS Shanghai Qicai Chemical 170117.json | layout | 0 | 1.2525 | 2.6969 | 2.9315 | 2.8158 |  | active_% | ASSAY（ C4H6O6 ） ¦ % | ASSAY（ C 4 H 6 O 6 ） ¦ % | {'data': 'ASSAY（ C 4 H 6 O 6 ） ¦ %', 'label': [[23, 24, 'unit']]}
8Z408 TDS Shanghai Qicai Chemical 170117.json | layout | 0 | 1.2521 | 3.1504 | 3.427 | 3.2541 |  | irrelevant | LOSS ON DRYING ¦ % | LOSS ON DRYING ¦ % | {'data': 'LOSS ON DRYING ¦ %', 'label': []}
8Z408 TDS Shanghai Qicai Chemical 170117.json | layout | 0 | 1.2525 | 3.5904 | 3.4348 | 3.6941 |  | irrelevant | ANTICAKING ¦ % | ANTICAKING ¦ % | {'data': 'ANTICAKING ¦ %', 'label': []}
8Z408 TDS Shanghai Qicai Chemical 170117.json | layout | 0 | 1.2521 | 4.0294 | 3.449 | 4.1341 |  | irrelevant | Mesh <63micro ¦ % | Mesh < 63 micro ¦ % | {'data': 'Mesh < 63 micro ¦ %', 'label': []}
8Z726 TDS Piyanshu Chemicals 200817.json | table0 | 0 | 0.3793 | 5.1209 | 5.8396 | 5.3068 |  | header | PROPERTY ¦ ¦ LIMIT ¦ UNITS ¦ TEST METHOD <header> <PROPERTY> <> ¦ <> ¦ <LIMIT> <> ¦ <UNITS> <> ¦ <TEST METHOD> <> </header> | PROPERTY ¦ ¦ LIMIT ¦ UNITS ¦ TEST METHOD <header> <PROPERTY> <> ¦ <> ¦ <LIMIT> <> ¦ <UNITS> <> ¦ <TEST METHOD> <> </header> | {'data': 'PROPERTY ¦ ¦ LIMIT ¦ UNITS ¦ TEST METHOD <header> <PROPERTY> <> ¦ <> ¦ <LIMIT> <> ¦ <UNITS> <> ¦ <TEST METHOD> <> </header>', 'label': []}
8Z726 TDS Piyanshu Chemicals 200817.json | table0 | 0 | 0.3793 | 5.7495 | 5.8396 | 5.8916 |  | irrelevant | ¦ ¦ ¦ ¦ <header> <PROPERTY> <> ¦ <> ¦ <LIMIT> <> ¦ <UNITS> <> ¦ <TEST METHOD> <> </header> | ¦ ¦ ¦ ¦ <header> <PROPERTY> <> ¦ <> ¦ <LIMIT> <> ¦ <UNITS> <> ¦ <TEST METHOD> <> </header> | {'data': ' ¦ ¦ ¦ ¦ <header> <PROPERTY> <> ¦ <> ¦ <LIMIT> <> ¦ <UNITS> <> ¦ <TEST METHOD> <> </header>', 'label': []}
8Z726 TDS Piyanshu Chemicals 200817.json | table0 | 0 | 0.3793 | 5.4598 | 5.8396 | 5.6074 |  | color | 1. Appearance: ¦ Clear colourless liquid ¦ Clear colourless liquid ¦ Clear colourless liquid ¦ <header> <PROPERTY> <> ¦ <> ¦ <LIMIT> <> ¦ <UNITS> <> ¦ <TEST METHOD> <> </header> | 1. Appearance: ¦ Clear colourless liquid ¦ Clear colourless liquid ¦ Clear colourless liquid ¦ <header> <PROPERTY> <> ¦ <> ¦ <LIMIT> <> ¦ <UNITS> <> ¦ <TEST METHOD> <> </header> | {'data': '1. Appearance: ¦ Clear colourless liquid ¦ Clear colourless liquid ¦ Clear colourless liquid ¦ <header> <PROPERTY> <> ¦ <> ¦ <LIMIT> <> ¦ <UNITS> <> ¦ <TEST METHOD> <> </header>', 'label': [[17, 40, 'qualitative_value'], [43, 66, 'qualitative_value']]}
8Z726 TDS Piyanshu Chemicals 200817.json | table0 | 0 | 0.3793 | 5.6074 | 5.8396 | 5.7495 |  | irrelevant | ¦ free from suspended matters ¦ free from suspended matters ¦ free from suspended matters ¦ <header> <PROPERTY> <> ¦ <> ¦ <LIMIT> <> ¦ <UNITS> <> ¦ <TEST METHOD> <> </header> | ¦ free from suspended matters ¦ free from suspended matters ¦ free from suspended matters ¦ <header> <PROPERTY> <> ¦ <> ¦ <LIMIT> <> ¦ <UNITS> <> ¦ <TEST METHOD> <> </header> | {'data': ' ¦ free from suspended matters ¦ free from suspended matters ¦ free from suspended matters ¦ <header> <PROPERTY> <> ¦ <> ¦ <LIMIT> <> ¦ <UNITS> <> ¦ <TEST METHOD> <> </header>', 'label': []}
8Z726 TDS Piyanshu Chemicals 200817.json | table0 | 0 | 0.3793 | 5.8916 | 5.8396 | 6.0392 |  | density | 2 Specific Gravity at 30C ¦ ¦ 0.87-0.89 ¦ ¦ PCPL/FTM/021 <header> <PROPERTY> <> ¦ <> ¦ <LIMIT> <> ¦ <UNITS> <> ¦ <TEST METHOD> <> </header> | 2 Specific Gravity at 30 C ¦ ¦ 0.87 - 0.89 ¦ ¦ PCPL/FTM/ 021 <header> <PROPERTY> <> ¦ <> ¦ <LIMIT> <> ¦ <UNITS> <> ¦ <TEST METHOD> <> </header> | {'data': '2 Specific Gravity at 30 C ¦ ¦ 0.87 - 0.89 ¦ ¦ PCPL/FTM/ 021 <header> <PROPERTY> <> ¦ <> ¦ <LIMIT> <> ¦ <UNITS> <> ¦ <TEST METHOD> <> </header>', 'label': [[22, 26, 'measuring_condition'], [31, 35, 'min'], [38, 42, 'max'], [47, 60, 'method']]}
8Z726 TDS Piyanshu Chemicals 200817.json | table0 | 0 | 0.3793 | 6.3343 | 5.8396 | 6.4819 |  | irrelevant | 3.Strength of PTSA Solution ¦ ¦ 19-21 ¦ ¦ PCPL/FTM/028 <header> <PROPERTY> <> ¦ <> ¦ <LIMIT> <> ¦ <UNITS> <> ¦ <TEST METHOD> <> </header> | 3.Strength of PTSA Solution ¦ ¦ 19 - 21 ¦ ¦ PCPL/FTM/ 028 <header> <PROPERTY> <> ¦ <> ¦ <LIMIT> <> ¦ <UNITS> <> ¦ <TEST METHOD> <> </header> | {'data': '3.Strength of PTSA Solution ¦ ¦ 19 - 21 ¦ ¦ PCPL/FTM/ 028 <header> <PROPERTY> <> ¦ <> ¦ <LIMIT> <> ¦ <UNITS> <> ¦ <TEST METHOD> <> </header>', 'label': []}
8Z726 TDS Piyanshu Chemicals 200817.json | table0 | 0 | 0.3793 | 6.7771 | 5.8396 | 6.9246 |  | flash_point | 4.Flash Point ¦ ¦ 37ºC ¦ ºC ¦ PCPL/FTM/006 <header> <PROPERTY> <> ¦ <> ¦ <LIMIT> <> ¦ <UNITS> <> ¦ <TEST METHOD> <> </header> | 4.Flash Point ¦ ¦ 37 ºC ¦ ºC ¦ PCPL/FTM/ 006 <header> <PROPERTY> <> ¦ <> ¦ <LIMIT> <> ¦ <UNITS> <> ¦ <TEST METHOD> <> </header> | {'data': '4.Flash Point ¦ ¦ 37 ºC ¦ ºC ¦ PCPL/FTM/ 006 <header> <PROPERTY> <> ¦ <> ¦ <LIMIT> <> ¦ <UNITS> <> ¦ <TEST METHOD> <> </header>', 'label': [[18, 20, 'mean'], [21, 23, 'unit'], [26, 28, 'unit'], [31, 44, 'method']]}
8Z726 TDS Piyanshu Chemicals 200817.json | layout | 0 | 0.4332 | 5.4974 | 3.7762 | 5.6275 |  | color | 1. Appearance: ¦ Clear colourless liquid | 1. Appearance: ¦ Clear colourless liquid | {'data': '1. Appearance: ¦ Clear colourless liquid', 'label': [[17, 40, 'qualitative_value']]}
8Z726 TDS Piyanshu Chemicals 200817.json | layout | 0 | 0.4221 | 5.9376 | 5.7143 | 6.0693 |  | density | 2 Specific Gravity at 30C ¦ 0.87-0.89 ¦ PCPL/FTM/021 | 2 Specific Gravity at 30 C ¦ 0.87 - 0.89 ¦ PCPL/FTM/ 021 | {'data': '2 Specific Gravity at 30 C ¦ 0.87 - 0.89 ¦ PCPL/FTM/ 021', 'label': [[22, 26, 'measuring_condition'], [29, 33, 'min'], [36, 40, 'max'], [43, 56, 'method']]}
8Z726 TDS Piyanshu Chemicals 200817.json | layout | 0 | 0.4239 | 6.3772 | 5.7336 | 6.5089 |  | irrelevant | 3.Strength of PTSA Solution ¦ 19-21 ¦ PCPL/FTM/028 | 3.Strength of PTSA Solution ¦ 19 - 21 ¦ PCPL/FTM/ 028 | {'data': '3.Strength of PTSA Solution ¦ 19 - 21 ¦ PCPL/FTM/ 028', 'label': []}
8Z736 TDS Wilmar(China) Oleochemicals 220214.json | table0 | 0 | 1.4565 | 5.5339 | 7.0721 | 6.0538 |  | irrelevant | 项目Items ¦ 单位Units ¦ 质量规格SPEC <header> <项目Items> ¦ <单位Units> ¦ <质量规格SPEC> </header> | 项目Items ¦ 单位Units ¦ 质量规格SPEC <header> <项目Items> ¦ <单位Units> ¦ <质量规格SPEC> </header> | {'data': '项目Items ¦ 单位Units ¦ 质量规格SPEC <header> <项目Items> ¦ <单位Units> ¦ <质量规格SPEC> </header>', 'label': []}
8Z736 TDS Wilmar(China) Oleochemicals 220214.json | table0 | 0 | 1.4565 | 6.0538 | 7.0721 | 6.4062 |  | acid_content | 酸值 Acid Value ¦ mgKOH/g ¦ 190-205 <header> <项目Items> ¦ <单位Units> ¦ <质量规格SPEC> </header> | 酸值 Acid Value ¦ mgKOH/g ¦ 190 - 205 <header> <项目Items> ¦ <单位Units> ¦ <质量规格SPEC> </header> | {'data': '酸值 Acid Value ¦ mgKOH/g ¦ 190 - 205 <header> <项目Items> ¦ <单位Units> ¦ <质量规格SPEC> </header>', 'label': [[16, 23, 'unit'], [26, 29, 'min'], [32, 35, 'max']]}
8Z736 TDS Wilmar(China) Oleochemicals 220214.json | table0 | 0 | 1.4565 | 6.4062 | 7.0721 | 6.7644 |  | irrelevant | 皂化值 Saponification value ¦ mgKOH/g ¦ 192-206 <header> <项目Items> ¦ <单位Units> ¦ <质量规格SPEC> </header> | 皂化值 Saponification value ¦ mgKOH/g ¦ 192 - 206 <header> <项目Items> ¦ <单位Units> ¦ <质量规格SPEC> </header> | {'data': '皂化值 Saponification value ¦ mgKOH/g ¦ 192 - 206 <header> <项目Items> ¦ <单位Units> ¦ <质量规格SPEC> </header>', 'label': []}
8Z736 TDS Wilmar(China) Oleochemicals 220214.json | table0 | 0 | 1.4565 | 6.7644 | 7.0721 | 7.1226 |  | viscosity | 粘度 Viscosity ¦ cp(at 25℃) ¦ 5500-7500 <header> <项目Items> ¦ <单位Units> ¦ <质量规格SPEC> </header> | 粘度 Viscosity ¦ cp ( at 25 ℃ ) ¦ 5500 - 7500 <header> <项目Items> ¦ <单位Units> ¦ <质量规格SPEC> </header> | {'data': '粘度 Viscosity ¦ cp ( at 25 ℃ ) ¦ 5500 - 7500 <header> <项目Items> ¦ <单位Units> ¦ <质量规格SPEC> </header>', 'label': [[15, 18, 'unit'], [23, 27, 'measuring_condition'], [32, 37, 'min'], [39, 44, 'max']]}
8Z736 TDS Wilmar(China) Oleochemicals 220214.json | table0 | 0 | 1.4565 | 7.1168 | 7.0721 | 7.475 |  | color | 色泽 Color ¦ Gardner ¦ 4max <header> <项目Items> ¦ <单位Units> ¦ <质量规格SPEC> </header> | 色泽 Color ¦ Gardner ¦ 4 max <header> <项目Items> ¦ <单位Units> ¦ <质量规格SPEC> </header> | {'data': '色泽 Color ¦ Gardner ¦ 4 max <header> <项目Items> ¦ <单位Units> ¦ <质量规格SPEC> </header>', 'label': [[11, 18, 'unit'], [21, 22, 'max']]}
8Z736 TDS Wilmar(China) Oleochemicals 220214.json | table0 | 0 | 1.4565 | 7.4692 | 7.0721 | 7.8274 |  | irrelevant | 三聚体含量 Content of Trimer Acid ¦ % ¦ 1max <header> <项目Items> ¦ <单位Units> ¦ <质量规格SPEC> </header> | 三聚体含量 Content of Trimer Acid ¦ % ¦ 1 max <header> <项目Items> ¦ <单位Units> ¦ <质量规格SPEC> </header> | {'data': '三聚体含量 Content of Trimer Acid ¦ % ¦ 1 max <header> <项目Items> ¦ <单位Units> ¦ <质量规格SPEC> </header>', 'label': []}
8Z736 TDS Wilmar(China) Oleochemicals 220214.json | table0 | 0 | 1.4565 | 7.8274 | 7.0721 | 8.1798 |  | irrelevant | 二聚体含量 Content of Dimer Acid ¦ % ¦ 98min <header> <项目Items> ¦ <单位Units> ¦ <质量规格SPEC> </header> | 二聚体含量 Content of Dimer Acid ¦ % ¦ 98 min <header> <项目Items> ¦ <单位Units> ¦ <质量规格SPEC> </header> | {'data': '二聚体含量 Content of Dimer Acid ¦ % ¦ 98 min <header> <项目Items> ¦ <单位Units> ¦ <质量规格SPEC> </header>', 'label': []}
8Z736 TDS Wilmar(China) Oleochemicals 220214.json | table0 | 0 | 1.4565 | 8.1798 | 7.0721 | 8.5322 |  | irrelevant | 单体酸含量 Content of Monomer Acid ¦ % ¦ 1max <header> <项目Items> ¦ <单位Units> ¦ <质量规格SPEC> </header> | 单体酸含量 Content of Monomer Acid ¦ % ¦ 1 max <header> <项目Items> ¦ <单位Units> ¦ <质量规格SPEC> </header> | {'data': '单体酸含量 Content of Monomer Acid ¦ % ¦ 1 max <header> <项目Items> ¦ <单位Units> ¦ <质量规格SPEC> </header>', 'label': []}
8Z736 TDS Wilmar(China) Oleochemicals 220214.json | layout | 0 | 3.7055 | 6.1888 | 6.1172 | 6.3083 |  | stray | mgKOH/g ¦ 190-205 | mgKOH/g ¦ 190 - 205 | {'data': 'mgKOH/g ¦ 190 - 205', 'label': [[0, 7, 'unit'], [10, 13, 'min'], [16, 19, 'max']]}
8Z736 TDS Wilmar(China) Oleochemicals 220214.json | layout | 0 | 3.7055 | 6.5438 | 6.1177 | 6.6633 |  | stray | mgKOH/g ¦ 192-206 | mgKOH/g ¦ 192 - 206 | {'data': 'mgKOH/g ¦ 192 - 206', 'label': [[0, 7, 'unit'], [10, 13, 'min'], [16, 19, 'max']]}
8Z736 TDS Wilmar(China) Oleochemicals 220214.json | layout | 0 | 3.6674 | 6.8957 | 6.1878 | 7.0151 |  | stray | cp(at 25℃) ¦ 5500-7500 | cp ( at 25 ℃ ) ¦ 5500 - 7500 | {'data': 'cp ( at 25 ℃ ) ¦ 5500 - 7500', 'label': [[0, 2, 'unit'], [8, 12, 'measuring_condition'], [17, 21, 'min'], [24, 28, 'max']]}
8Z736 TDS Wilmar(China) Oleochemicals 220214.json | layout | 0 | 3.7484 | 7.2526 | 6.0457 | 7.347 |  | color | Gardner ¦ 4max | Gardner ¦ 4 max | {'data': 'Gardner ¦ 4 max', 'label': [[0, 7, 'unit'], [10, 11, 'max']]}
8Z736 TDS Wilmar(China) Oleochemicals 220214.json | layout | 0 | 3.9206 | 7.9633 | 6.0553 | 8.0553 |  | irrelevant | % ¦ 98min | % ¦ 98 min | {'data': '% ¦ 98 min', 'label': []}
1C010_Avebe Adhesives_TDS_NL_en_3.json | table0 | 0 | 1.1214 | 3.6375 | 7.1456 | 3.9327 |  | irrelevant | Requirements ¦ | Requirements ¦ | {'data': 'Requirements ¦', 'label': []}
1C010_Avebe Adhesives_TDS_NL_en_3.json | table0 | 0 | 1.1214 | 3.9327 | 7.1392 | 4.1901 |  | irrelevant | Moisture content ¦ 50 ... 100 mg/g | Moisture content ¦ 50 ... 100 mg/g | {'data': 'Moisture content ¦ 50 ... 100 mg/g', 'label': []}
1C010_Avebe Adhesives_TDS_NL_en_3.json | table0 | 0 | 1.1214 | 4.1776 | 7.1392 | 4.4351 |  | viscosity | Viscosity ¦ 7000 ... 12000 mPa.s | Viscosity ¦ 7000 ... 12000 mPa.s | {'data': 'Viscosity ¦ 7000 ... 12000 mPa.s', 'label': [[12, 16, 'min'], [21, 26, 'max'], [27, 32, 'unit']]}
1C010_Avebe Adhesives_TDS_NL_en_3.json | table0 | 0 | 1.1214 | 4.4288 | 7.1392 | 4.68 |  | ph | pH ¦ 10 … 11.5 | pH ¦ 10 … 11.5 | {'data': 'pH ¦ 10 … 11.5', 'label': [[5, 7, 'min'], [10, 14, 'max']]}
1C010_Avebe Adhesives_TDS_NL_en_3.json | table0 | 0 | 1.1214 | 4.68 | 7.1392 | 4.9689 |  | irrelevant | Alkalinity ¦ 7 ... 9 µmol H+ /0.04 g | Alkalinity ¦ 7 ... 9 µmol H+ / 0.04 g | {'data': 'Alkalinity ¦ 7 ... 9 µmol H+ / 0.04 g', 'label': []}
1C010_Avebe Adhesives_TDS_NL_en_3.json | table0 | 0 | 1.1214 | 4.9563 | 7.1392 | 5.4022 |  | irrelevant | Sieve analysis ¦ ≤ 1 mg/g on 5 millimetres ≤ 60 mg/g through 100 micrometres | Sieve analysis ¦ ≤ 1 mg/g on 5 millimetres ≤ 60 mg/g through 100 micrometres | {'data': 'Sieve analysis ¦ ≤ 1 mg/g on 5 millimetres ≤ 60 mg/g through 100 micrometres', 'label': []}
1C010_Avebe Adhesives_TDS_NL_en_3.json | table0 | 0 | 1.1214 | 5.4022 | 7.1392 | 5.7037 |  | density | Bulk density ¦ 300 ... 400 kg/m3 | Bulk density ¦ 300 ... 400 kg/m 3 | {'data': 'Bulk density ¦ 300 ... 400 kg/m 3', 'label': [[0, 4, 'measuring_condition'], [15, 18, 'min'], [23, 26, 'max'], [27, 33, 'unit']]}
1C010_Avebe Adhesives_TDS_NL_en_3.json | table0 | 0 | 1.1214 | 5.6974 | 7.1392 | 6.1433 |  | irrelevant | Test methods ¦ | Test methods ¦ | {'data': 'Test methods ¦', 'label': []}
1C010_Avebe Adhesives_TDS_NL_en_3.json | table0 | 0 | 1.1214 | 6.137 | 7.1392 | 6.4259 |  | irrelevant | Moisture content ¦ ISO 1666 | Moisture content ¦ ISO 1666 | {'data': 'Moisture content ¦ ISO 1666', 'label': []}
1C010_Avebe Adhesives_TDS_NL_en_3.json | table0 | 0 | 1.1214 | 6.4133 | 7.1392 | 7.9331 |  | irrelevant | Viscosity ¦ Concentration : 10.5 g product in 339.5 g distilled water (beaker: ø 75 mm) Stirring : at n = 250 min-1 for 5 minutes with an 8-holes blade stirrer (width 45 mm) Conditioning : at 25 °C for 30 minutes Stirring : at n = 250 min-1 for 1 minute Viscosity meter : Brookfield RVF; spindle 5, n = 20 min-1 Reading after 1 minute. | Viscosity ¦ Concentration : 10.5 g product in 339.5 g distilled water ( beaker: ø 75 mm ) Stirring : at n = 250 min - 1 for 5 minutes with an 8 - holes blade stirrer ( width 45 mm ) Conditioning : at 25 °C for 30 minutes Stirring : at n = 250 min - 1 for 1 minute Viscosity meter : Brookfield RVF ; spindle 5, n = 20 min - 1 Reading after 1 minute. | {'data': 'Viscosity ¦ Concentration : 10.5 g product in 339.5 g distilled water ( beaker: ø 75 mm ) Stirring : at n = 250 min - 1 for 5 minutes with an 8 - holes blade stirrer ( width 45 mm ) Conditioning : at 25 °C for 30 minutes Stirring : at n = 250 min - 1 for 1 minute Viscosity meter : Brookfield RVF ; spindle 5, n = 20 min - 1 Reading after 1 minute.', 'label': []}
1C010_Avebe Adhesives_TDS_NL_en_3.json | table0 | 0 | 1.1214 | 7.9331 | 7.1392 | 8.2786 |  | ph | pH ¦ A 30 mg/g solution in tap water is measured. | pH ¦ A 30 mg/g solution in tap water is measured. | {'data': 'pH ¦ A 30 mg/g solution in tap water is measured.', 'label': [[7, 36, 'measuring_condition']]}
1C010_Avebe Adhesives_TDS_NL_en_3.json | table0 | 0 | 1.1214 | 8.2723 | 7.1392 | 8.7747 |  | irrelevant | Alkalinity ¦ 4 g are dissolved in 450 ml distilled water. The solution is titrated with 0.1 M HCl on phenolphthalein. | Alkalinity ¦ 4 g are dissolved in 450 ml distilled water. The solution is titrated with 0.1 M HCl on phenolphthalein. | {'data': 'Alkalinity ¦ 4 g are dissolved in 450 ml distilled water. The solution is titrated with 0.1 M HCl on phenolphthalein.', 'label': []}
1C010_Avebe Adhesives_TDS_NL_en_3.json | table0 | 0 | 1.1214 | 8.7621 | 7.1329 | 9.2645 |  | particle_size | Sieve analysis ¦ 100 g are sieved mechanically over 5 mm and 100 µm for 10 minutes. AVEBE method: CA-05-005 | Sieve analysis ¦ 100 g are sieved mechanically over 5 mm and 100 µm for 10 minutes. AVEBE method: CA - 05 - 005 | {'data': 'Sieve analysis ¦ 100 g are sieved mechanically over 5 mm and 100 µm for 10 minutes. AVEBE method: CA - 05 - 005', 'label': [[54, 56, 'unit'], [65, 67, 'unit'], [52, 53, 'min'], [61, 64, 'max']]}
1C010_Avebe Adhesives_TDS_NL_en_3.json | table0 | 0 | 1.1214 | 9.2583 | 7.1329 | 9.6225 |  | density | Bulk density ¦ ISO 697 | Bulk density ¦ ISO 697 | {'data': 'Bulk density ¦ ISO 697', 'label': [[0, 4, 'measuring_condition'], [15, 22, 'method']]}
1C014_Roquette Freres_TDS_FR_en_6.json | table0 | 0 | 0.9611 | 5.5465 | 7.1774 | 5.867 |  | color | APPEARANCE ¦ MCL 086G ¦ Yellow powder <header> <APPEARANCE> ¦ <MCL 086G> ¦ <Yellow powder> </header> | APPEARANCE ¦ MCL 086 G ¦ Yellow powder <header> <APPEARANCE> ¦ <MCL 086 G> ¦ <Yellow powder> </header> | {'data': 'APPEARANCE ¦ MCL 086 G ¦ Yellow powder <header> <APPEARANCE> ¦ <MCL 086 G> ¦ <Yellow powder> </header>', 'label': [[13, 22, 'method'], [25, 38, 'qualitative_value']]}
1C014_Roquette Freres_TDS_FR_en_6.json | table0 | 0 | 0.9546 | 5.8373 | 7.1839 | 6.1934 |  | irrelevant | LOSS ON DRYING ¦ MCL 002B ¦ 10 % max. <header> <APPEARANCE> ¦ <MCL 086G> ¦ <Yellow powder> </header> | LOSS ON DRYING ¦ MCL 002 B ¦ 10 % max. <header> <APPEARANCE> ¦ <MCL 086 G> ¦ <Yellow powder> </header> | {'data': 'LOSS ON DRYING ¦ MCL 002 B ¦ 10 % max. <header> <APPEARANCE> ¦ <MCL 086 G> ¦ <Yellow powder> </header>', 'label': []}
1C014_Roquette Freres_TDS_FR_en_6.json | table0 | 0 | 0.9546 | 6.1756 | 7.1839 | 6.5258 |  | ph | PH IN SOLUTION AT 20 % ¦ MCL 020A ¦ 2.2 - 3.8 <header> <APPEARANCE> ¦ <MCL 086G> ¦ <Yellow powder> </header> | PH IN SOLUTION AT 20 % ¦ MCL 020 A ¦ 2.2 - 3.8 <header> <APPEARANCE> ¦ <MCL 086 G> ¦ <Yellow powder> </header> | {'data': 'PH IN SOLUTION AT 20 % ¦ MCL 020 A ¦ 2.2 - 3.8 <header> <APPEARANCE> ¦ <MCL 086 G> ¦ <Yellow powder> </header>', 'label': [[3, 22, 'measuring_condition'], [25, 34, 'method'], [37, 40, 'min'], [43, 46, 'max']]}
1C014_Roquette Freres_TDS_FR_en_6.json | table0 | 0 | 0.9546 | 6.5021 | 7.1839 | 6.9532 |  | viscosity | RVA VISCOSITY (60% T.S. ) ¦ MCL 106T - V12mn ¦ 1920 - 2880 mPa.s <header> <APPEARANCE> ¦ <MCL 086G> ¦ <Yellow powder> </header> | RVA VISCOSITY ( 60 % T.S. ) ¦ MCL 106 T - V 12 mn ¦ 1920 - 2880 mPa.s <header> <APPEARANCE> ¦ <MCL 086 G> ¦ <Yellow powder> </header> | {'data': 'RVA VISCOSITY ( 60 % T.S. ) ¦ MCL 106 T - V 12 mn ¦ 1920 - 2880 mPa.s <header> <APPEARANCE> ¦ <MCL 086 G> ¦ <Yellow powder> </header>', 'label': [[0, 3, 'measuring_condition'], [16, 25, 'measuring_condition'], [30, 49, 'method'], [52, 56, 'min'], [59, 63, 'max'], [64, 69, 'unit']]}
1C014_Roquette Freres_TDS_FR_en_6.json | key_value | 0 | 0.8948 | 3.4438 | 5.3635 | 3.9617 |  | irrelevant | DEFINITION ¦ Yellow dextrin from potato starch, medium viscosity. | DEFINITION ¦ Yellow dextrin from potato starch, medium viscosity. | {'data': 'DEFINITION ¦ Yellow dextrin from potato starch, medium viscosity.', 'label': []}
1C014_Roquette Freres_TDS_FR_en_6.json | key_value | 0 | 1.0657 | 4.1125 | 2.5485 | 4.2527 |  | cas_number | CAS no. : ¦ 9004-53-9 | CAS no. : ¦ 9004 - 53 - 9 | {'data': 'CAS no. : ¦ 9004 - 53 - 9', 'label': [[12, 25, 'qualitative_value']]}
1C014_Roquette Freres_TDS_FR_en_6.json | key_value | 0 | 1.066 | 4.4248 | 2.5435 | 4.5868 |  | irrelevant | EINECS : ¦ 232-675-4 | EINECS : ¦ 232 - 675 - 4 | {'data': 'EINECS : ¦ 232 - 675 - 4', 'label': []}
1C014_Roquette Freres_TDS_FR_en_6.json | key_value | 0 | 1.0405 | 7.9366 | 4.3518 | 8.081 |  | irrelevant | WATER SEDIMENT AT 22ºC ¦ MCL 340A | WATER SEDIMENT AT 22 ºC ¦ MCL 340 A | {'data': 'WATER SEDIMENT AT 22 ºC ¦ MCL 340 A', 'label': []}
1C014_Roquette Freres_TDS_FR_en_6.json | key_value | 0 | 1.0405 | 8.2752 | 4.3528 | 8.4247 |  | irrelevant | REDUCING SUGARS ¦ MCL 050A | REDUCING SUGARS ¦ MCL 050 A | {'data': 'REDUCING SUGARS ¦ MCL 050 A', 'label': []}
1C014_Roquette Freres_TDS_FR_en_6.json | key_value | 0 | 1.0506 | 8.6087 | 4.3531 | 8.7509 |  | density | POURED BULK DENSITY ¦ MCL 095A | POURED BULK DENSITY ¦ MCL 095 A | {'data': 'POURED BULK DENSITY ¦ MCL 095 A', 'label': [[0, 11, 'measuring_condition'], [22, 31, 'method']]}
1C014_Roquette Freres_TDS_FR_en_6.json | layout | 0 | 1.0305 | 6.6011 | 7.1379 | 6.762 |  | viscosity | RVA VISCOSITY ¦ MCL 106T - V12mn ¦ 1920 - 2880 mPa.s | RVA VISCOSITY ¦ MCL 106 T - V 12 mn ¦ 1920 - 2880 mPa.s | {'data': 'RVA VISCOSITY ¦ MCL 106 T - V 12 mn ¦ 1920 - 2880 mPa.s', 'label': [[0, 3, 'measuring_condition'], [16, 35, 'method'], [38, 42, 'min'], [45, 49, 'max'], [50, 55, 'unit']]}
1C014_Roquette Freres_TDS_FR_en_6.json | layout | 0 | 1.0405 | 7.9384 | 6.5196 | 8.0892 |  | irrelevant | WATER SEDIMENT AT 22ºC ¦ MCL 340A ¦ 3.0 % max. | WATER SEDIMENT AT 22 ºC ¦ MCL 340 A ¦ 3.0 % max. | {'data': 'WATER SEDIMENT AT 22 ºC ¦ MCL 340 A ¦ 3.0 % max.', 'label': []}
1C014_Roquette Freres_TDS_FR_en_6.json | layout | 0 | 1.0355 | 8.2702 | 6.5247 | 8.421 |  | irrelevant | REDUCING SUGARS ¦ MCL 050A ¦ 5.0 % max. | REDUCING SUGARS ¦ MCL 050 A ¦ 5.0 % max. | {'data': 'REDUCING SUGARS ¦ MCL 050 A ¦ 5.0 % max.', 'label': []}
1C014_Roquette Freres_TDS_FR_en_6.json | layout | 0 | 1.0456 | 8.6071 | 7.1077 | 8.773 |  | density | POURED BULK DENSITY ¦ MCL 095A ¦ 0.70 kg/1 approx. | POURED BULK DENSITY ¦ MCL 095 A ¦ 0.70 kg/ 1 approx. | {'data': 'POURED BULK DENSITY ¦ MCL 095 A ¦ 0.70 kg/ 1 approx.', 'label': [[0, 11, 'measuring_condition'], [22, 31, 'method'], [34, 38, 'mean'], [39, 44, 'unit']]}
1C030_Cargill_TDS_SE_en_3.json | table0 | 0 | 0.454 | 7.673 | 6.9515 | 7.8724 |  | header | Parameter ¦ ¦ Unit ¦ Min ¦ Max ¦ Text ¦ CoA ¦ CoC <header> <Parameter> ¦ <> ¦ <Unit> ¦ <Min> ¦ <Max> ¦ <Text> ¦ <CoA> ¦ <CoC> </header> | Parameter ¦ ¦ Unit ¦ Min ¦ Max ¦ Text ¦ CoA ¦ CoC <header> <Parameter> ¦ <> ¦ <Unit> ¦ <Min> ¦ <Max> ¦ <Text> ¦ <CoA> ¦ <CoC> </header> | {'data': 'Parameter ¦ ¦ Unit ¦ Min ¦ Max ¦ Text ¦ CoA ¦ CoC <header> <Parameter> ¦ <> ¦ <Unit> ¦ <Min> ¦ <Max> ¦ <Text> ¦ <CoA> ¦ <CoC> </header>', 'label': []}
1C030_Cargill_TDS_SE_en_3.json | table0 | 0 | 0.4607 | 7.8661 | 6.9515 | 8.0344 |  | irrelevant | Moisture ¦ - ¦ % ¦ 11 ¦ 13 ¦ ¦ :selected: ¦ :unselected: <header> <Parameter> ¦ <> ¦ <Unit> ¦ <Min> ¦ <Max> ¦ <Text> ¦ <CoA> ¦ <CoC> </header> | Moisture ¦ - ¦ % ¦ 11 ¦ 13 ¦ ¦ ¦ <header> <Parameter> ¦ <> ¦ <Unit> ¦ <Min> ¦ <Max> ¦ <Text> ¦ <CoA> ¦ <CoC> </header> | {'data': 'Moisture ¦ - ¦ % ¦ 11 ¦ 13 ¦ ¦ ¦ <header> <Parameter> ¦ <> ¦ <Unit> ¦ <Min> ¦ <Max> ¦ <Text> ¦ <CoA> ¦ <CoC> </header>', 'label': []}
1C030_Cargill_TDS_SE_en_3.json | table0 | 0 | 0.4673 | 8.0344 | 6.9515 | 8.1964 |  | irrelevant | Granulometry ¦ > 100 µm ¦ % ¦ ¦ 1.2 ¦ ¦ :unselected: ¦ :selected: <header> <Parameter> ¦ <> ¦ <Unit> ¦ <Min> ¦ <Max> ¦ <Text> ¦ <CoA> ¦ <CoC> </header> | Granulometry ¦ > 100 µm ¦ % ¦ ¦ 1.2 ¦ ¦ ¦ <header> <Parameter> ¦ <> ¦ <Unit> ¦ <Min> ¦ <Max> ¦ <Text> ¦ <CoA> ¦ <CoC> </header> | {'data': 'Granulometry ¦ > 100 µm ¦ % ¦ ¦ 1.2 ¦ ¦ ¦ <header> <Parameter> ¦ <> ¦ <Unit> ¦ <Min> ¦ <Max> ¦ <Text> ¦ <CoA> ¦ <CoC> </header>', 'label': []}
1C030_Cargill_TDS_SE_en_3.json | table0 | 0 | 0.4673 | 8.1964 | 6.9515 | 8.3647 |  | ph | pH slurry ¦ 20g + 100 ml ¦ ¦ 4 ¦ 7 ¦ ¦ :selected: ¦ :unselected: <header> <Parameter> ¦ <> ¦ <Unit> ¦ <Min> ¦ <Max> ¦ <Text> ¦ <CoA> ¦ <CoC> </header> | pH slurry ¦ 20 g + 100 ml ¦ ¦ 4 ¦ 7 ¦ ¦ ¦ <header> <Parameter> ¦ <> ¦ <Unit> ¦ <Min> ¦ <Max> ¦ <Text> ¦ <CoA> ¦ <CoC> </header> | {'data': 'pH slurry ¦ 20 g + 100 ml ¦ ¦ 4 ¦ 7 ¦ ¦ ¦ <header> <Parameter> ¦ <> ¦ <Unit> ¦ <Min> ¦ <Max> ¦ <Text> ¦ <CoA> ¦ <CoC> </header>', 'label': [[3, 9, 'measuring_condition'], [12, 25, 'measuring_condition'], [30, 31, 'min'], [34, 35, 'max']]}
1C030_Cargill_TDS_SE_en_3.json | table0 | 0 | 0.474 | 8.3647 | 6.9515 | 8.5329 |  | irrelevant | Visc:Alkaline Brab ¦ - ¦ min. ¦ 6 ¦ 9 ¦ ¦ :selected: ¦ :unselected: <header> <Parameter> ¦ <> ¦ <Unit> ¦ <Min> ¦ <Max> ¦ <Text> ¦ <CoA> ¦ <CoC> </header> | Visc:Alkaline Brab ¦ - ¦ min. ¦ 6 ¦ 9 ¦ ¦ ¦ <header> <Parameter> ¦ <> ¦ <Unit> ¦ <Min> ¦ <Max> ¦ <Text> ¦ <CoA> ¦ <CoC> </header> | {'data': 'Visc:Alkaline Brab ¦ - ¦ min. ¦ 6 ¦ 9 ¦ ¦ ¦ <header> <Parameter> ¦ <> ¦ <Unit> ¦ <Min> ¦ <Max> ¦ <Text> ¦ <CoA> ¦ <CoC> </header>', 'label': []}
1C030_Cargill_TDS_SE_en_3.json | key_value | 0 | 6.3829 | 7.7425 | 6.6 | 8.0134 |  | irrelevant | CoA ¦ :selected: | CoA ¦ | {'data': 'CoA ¦', 'label': []}
1C053_Momentive_TDS_GB_en_3.json | key_value | 0 | 1.302 | 3.4821 | 5.014 | 3.619 |  | irrelevant | Type ¦ Casein/latex emulsion | Type ¦ Casein/latex emulsion | {'data': 'Type ¦ Casein/latex emulsion', 'label': []}
1C053_Momentive_TDS_GB_en_3.json | key_value | 0 | 1.302 | 3.6532 | 4.8851 | 3.7864 |  | color | Appearance ¦ White opaque liquid | Appearance ¦ White opaque liquid | {'data': 'Appearance ¦ White opaque liquid', 'label': [[13, 32, 'qualitative_value']]}
1C053_Momentive_TDS_GB_en_3.json | key_value | 0 | 1.307 | 3.818 | 4.0473 | 3.9564 |  | solid_content | Solid content (3 hours @ 120°C) ¦ 33.5% | Solid content ( 3 hours @ 120 °C ) ¦ 33.5 % | {'data': 'Solid content ( 3 hours @ 120 °C ) ¦ 33.5 %', 'label': [[16, 32, 'measuring_condition'], [37, 41, 'mean'], [42, 43, 'unit']]}
1C053_Momentive_TDS_GB_en_3.json | key_value | 0 | 1.3029 | 3.9863 | 6.8348 | 4.1257 |  | viscosity | Viscosity @ 25°C ¦ 35 - 75 P (Brookfield RVF, spindle 4 speed 20 rpm) | Viscosity @ 25 °C ¦ 35 - 75 P ( Brookfield RVF, spindle 4 speed 20 rpm ) | {'data': 'Viscosity @ 25 °C ¦ 35 - 75 P ( Brookfield RVF, spindle 4 speed 20 rpm )', 'label': [[20, 22, 'min'], [25, 27, 'max'], [28, 29, 'unit'], [32, 70, 'measuring_condition'], [12, 17, 'measuring_condition']]}
1C053_Momentive_TDS_GB_en_3.json | key_value | 0 | 1.3084 | 4.1615 | 3.7245 | 4.2947 |  | ph | pH ¦ 6 | pH ¦ 6 | {'data': 'pH ¦ 6', 'label': [[5, 6, 'mean']]}
1C053_Momentive_TDS_GB_en_3.json | key_value | 0 | 1.3071 | 4.3271 | 3.9196 | 4.4649 |  | density | Specific gravity ¦ 1.02 | Specific gravity ¦ 1.02 | {'data': 'Specific gravity ¦ 1.02', 'label': [[19, 23, 'mean']]}
1C053_Momentive_TDS_GB_en_3.json | key_value | 0 | 1.3071 | 4.4947 | 5.2301 | 4.6349 |  | irrelevant | Storage life @ 10-25°C ¦ 6 months. Avoid freezing | Storage life @ 10 - 25 °C ¦ 6 months. Avoid freezing | {'data': 'Storage life @ 10 - 25 °C ¦ 6 months. Avoid freezing', 'label': []}
1C053_Momentive_TDS_GB_en_3.json | key_value | 0 | 1.302 | 4.6682 | 5.959 | 4.8032 |  | irrelevant | Ageing characteristics ¦ Increase in viscosity - maximum 10% | Ageing characteristics ¦ Increase in viscosity - maximum 10 % | {'data': 'Ageing characteristics ¦ Increase in viscosity - maximum 10 %', 'label': []}
1C053_Momentive_TDS_GB_en_3.json | key_value | 0 | 1.3105 | 4.8354 | 3.9901 | 4.9724 |  | irrelevant | Mechanical stability ¦ Good | Mechanical stability ¦ Good | {'data': 'Mechanical stability ¦ Good', 'label': []}
1C053_Momentive_TDS_GB_en_3.json | key_value | 0 | 1.3117 | 5.0065 | 6.8909 | 5.1397 |  | irrelevant | Diluent ¦ Water up to 10%. Dilution reduces water resistance | Diluent ¦ Water up to 10 % . Dilution reduces water resistance | {'data': 'Diluent ¦ Water up to 10 % . Dilution reduces water resistance', 'label': []}
1C053_Momentive_TDS_GB_en_3.json | key_value | 0 | 1.3117 | 5.8211 | 5.8442 | 5.9882 |  | irrelevant | Dry film weight ¦ 1-2.5 gsm2 dependent on substrate | Dry film weight ¦ 1 - 2.5 gsm 2 dependent on substrate | {'data': 'Dry film weight ¦ 1 - 2.5 gsm 2 dependent on substrate', 'label': []}
1C053_Momentive_TDS_GB_en_3.json | key_value | 0 | 1.3023 | 6.0163 | 6.1146 | 6.146 |  | irrelevant | Water resistance ¦ 24 hours @ 20°C, 30 minutes @ 100°C | Water resistance ¦ 24 hours @ 20 °C, 30 minutes @ 100 °C | {'data': 'Water resistance ¦ 24 hours @ 20 °C, 30 minutes @ 100 °C', 'label': []}
1C053_Momentive_TDS_GB_en_3.json | key_value | 0 | 1.3117 | 6.1888 | 4.008 | 6.3247 |  | irrelevant | Deep-freeze resistance ¦ -20°C | Deep - freeze resistance ¦ - 20 °C | {'data': 'Deep - freeze resistance ¦ - 20 °C', 'label': []}
1C053_Momentive_TDS_GB_en_3.json | key_value | 0 | 3.6609 | 6.3571 | 5.4496 | 6.493 |  | irrelevant | Lacquered paper ¦ 160°C | Lacquered paper ¦ 160 °C | {'data': 'Lacquered paper ¦ 160 °C', 'label': []}
1C053_Momentive_TDS_GB_en_3.json | key_value | 0 | 3.6614 | 6.5271 | 5.4496 | 6.663 |  | irrelevant | Un-lacquered paper ¦ 220°C | Un - lacquered paper ¦ 220 °C | {'data': 'Un - lacquered paper ¦ 220 °C', 'label': []}
1C053_Momentive_TDS_GB_en_3.json | layout | 0 | 1.3069 | 5.6804 | 5.8673 | 5.8182 |  | irrelevant | General ¦ Clear, colourless, flexible and tough | General ¦ Clear, colourless, flexible and tough | {'data': 'General ¦ Clear, colourless, flexible and tough', 'label': []}
1C053_Momentive_TDS_GB_en_3.json | layout | 0 | 1.3117 | 5.8211 | 5.8442 | 5.9882 |  | irrelevant | Dry film weight ¦ 1-2.5 gsm2 ¦ dependent on substrate | Dry film weight ¦ 1 - 2.5 gsm 2 ¦ dependent on substrate | {'data': 'Dry film weight ¦ 1 - 2.5 gsm 2 ¦ dependent on substrate', 'label': []}
1C053_Momentive_TDS_GB_en_3.json | layout | 0 | 1.3111 | 6.3571 | 5.4496 | 6.493 |  | irrelevant | Heat seal resistance* ¦ Lacquered paper ¦ 160°C | Heat seal resistance* ¦ Lacquered paper ¦ 160 °C | {'data': 'Heat seal resistance* ¦ Lacquered paper ¦ 160 °C', 'label': []}
1C053_Momentive_TDS_GB_en_3.json | layout | 0 | 3.6645 | 5.8211 | 5.8442 | 5.9882 |  | irrelevant | 1-2.5 gsm2 ¦ dependent on substrate | 1 - 2.5 gsm 2 ¦ dependent on substrate | {'data': '1 - 2.5 gsm 2 ¦ dependent on substrate', 'label': []}
1C069_First Starch_TDS_TH_en_4.json | table0 | 0 | 0.8945 | 4.7281 | 6.9346 | 5.1055 |  | header | Parameter ¦ Specification ¦ Specification ¦ Specification ¦ Unit <header> <Parameter> ¦ <Specification> ¦ <Specification> ¦ <Specification> ¦ <Unit> </header> | Parameter ¦ Specification ¦ Specification ¦ Specification ¦ Unit <header> <Parameter> ¦ <Specification> ¦ <Specification> ¦ <Specification> ¦ <Unit> </header> | {'data': 'Parameter ¦ Specification ¦ Specification ¦ Specification ¦ Unit <header> <Parameter> ¦ <Specification> ¦ <Specification> ¦ <Specification> ¦ <Unit> </header>', 'label': []}
1C069_First Starch_TDS_TH_en_4.json | table0 | 0 | 0.8945 | 5.1055 | 6.9346 | 5.5194 |  | irrelevant | Starch ¦ 85.00 min ¦ 85.00 min ¦ 85.00 min ¦ % <header> <Parameter> ¦ <Specification> ¦ <Specification> ¦ <Specification> ¦ <Unit> </header> | Starch ¦ 85.00 min ¦ 85.00 min ¦ 85.00 min ¦ % <header> <Parameter> ¦ <Specification> ¦ <Specification> ¦ <Specification> ¦ <Unit> </header> | {'data': 'Starch ¦ 85.00 min ¦ 85.00 min ¦ 85.00 min ¦ % <header> <Parameter> ¦ <Specification> ¦ <Specification> ¦ <Specification> ¦ <Unit> </header>', 'label': []}
1C069_First Starch_TDS_TH_en_4.json | table0 | 0 | 0.8945 | 5.5133 | 6.9408 | 5.8907 |  | irrelevant | Moisture ¦ 13.00 max ¦ 13.00 max ¦ 13.00 max ¦ % <header> <Parameter> ¦ <Specification> ¦ <Specification> ¦ <Specification> ¦ <Unit> </header> | Moisture ¦ 13.00 max ¦ 13.00 max ¦ 13.00 max ¦ % <header> <Parameter> ¦ <Specification> ¦ <Specification> ¦ <Specification> ¦ <Unit> </header> | {'data': 'Moisture ¦ 13.00 max ¦ 13.00 max ¦ 13.00 max ¦ % <header> <Parameter> ¦ <Specification> ¦ <Specification> ¦ <Specification> ¦ <Unit> </header>', 'label': []}
1C069_First Starch_TDS_TH_en_4.json | table0 | 0 | 0.8945 | 5.8846 | 6.9408 | 6.2742 |  | ph | PH ¦ 5.0-7.0 ¦ 5.0-7.0 ¦ 5.0-7.0 ¦ <header> <Parameter> ¦ <Specification> ¦ <Specification> ¦ <Specification> ¦ <Unit> </header> | PH ¦ 5.0 - 7.0 ¦ 5.0 - 7.0 ¦ 5.0 - 7.0 ¦ <header> <Parameter> ¦ <Specification> ¦ <Specification> ¦ <Specification> ¦ <Unit> </header> | {'data': 'PH ¦ 5.0 - 7.0 ¦ 5.0 - 7.0 ¦ 5.0 - 7.0 ¦ <header> <Parameter> ¦ <Specification> ¦ <Specification> ¦ <Specification> ¦ <Unit> </header>', 'label': [[5, 8, 'min'], [11, 14, 'max'], [17, 20, 'min'], [23, 26, 'max'], [29, 32, 'min'], [35, 38, 'max']]}
1C069_First Starch_TDS_TH_en_4.json | table0 | 0 | 0.8945 | 6.262 | 6.9408 | 6.6576 |  | irrelevant | Pulp ¦ 0.20 max ¦ 0.20 max ¦ 0.20 max ¦ cc/50g. <header> <Parameter> ¦ <Specification> ¦ <Specification> ¦ <Specification> ¦ <Unit> </header> | Pulp ¦ 0.20 max ¦ 0.20 max ¦ 0.20 max ¦ cc/ 50 g. <header> <Parameter> ¦ <Specification> ¦ <Specification> ¦ <Specification> ¦ <Unit> </header> | {'data': 'Pulp ¦ 0.20 max ¦ 0.20 max ¦ 0.20 max ¦ cc/ 50 g. <header> <Parameter> ¦ <Specification> ¦ <Specification> ¦ <Specification> ¦ <Unit> </header>', 'label': []}
1C069_First Starch_TDS_TH_en_4.json | table0 | 0 | 0.8945 | 6.6516 | 6.9408 | 7.0168 |  | irrelevant | Ash ¦ 0.20 max ¦ 0.20 max ¦ 0.20 max ¦ % <header> <Parameter> ¦ <Specification> ¦ <Specification> ¦ <Specification> ¦ <Unit> </header> | Ash ¦ 0.20 max ¦ 0.20 max ¦ 0.20 max ¦ % <header> <Parameter> ¦ <Specification> ¦ <Specification> ¦ <Specification> ¦ <Unit> </header> | {'data': 'Ash ¦ 0.20 max ¦ 0.20 max ¦ 0.20 max ¦ % <header> <Parameter> ¦ <Specification> ¦ <Specification> ¦ <Specification> ¦ <Unit> </header>', 'label': []}
1C069_First Starch_TDS_TH_en_4.json | table0 | 0 | 0.8945 | 7.0107 | 6.9408 | 7.4063 |  | viscosity | Viscosity ¦ 650 min ¦ 650 min ¦ 650 min ¦ B.U. <header> <Parameter> ¦ <Specification> ¦ <Specification> ¦ <Specification> ¦ <Unit> </header> | Viscosity ¦ 650 min ¦ 650 min ¦ 650 min ¦ B.U. <header> <Parameter> ¦ <Specification> ¦ <Specification> ¦ <Specification> ¦ <Unit> </header> | {'data': 'Viscosity ¦ 650 min ¦ 650 min ¦ 650 min ¦ B.U. <header> <Parameter> ¦ <Specification> ¦ <Specification> ¦ <Specification> ¦ <Unit> </header>', 'label': [[12, 15, 'min'], [22, 25, 'min'], [32, 35, 'min'], [42, 46, 'unit']]}
1C069_First Starch_TDS_TH_en_4.json | table0 | 0 | 0.8945 | 7.3942 | 6.9408 | 8.1003 |  | color | Whiteness ¦ 90.00 min ¦ 90.00 min ¦ 90.00 min ¦ % <header> <Parameter> ¦ <Specification> ¦ <Specification> ¦ <Specification> ¦ <Unit> </header> | Whiteness ¦ 90.00 min ¦ 90.00 min ¦ 90.00 min ¦ % <header> <Parameter> ¦ <Specification> ¦ <Specification> ¦ <Specification> ¦ <Unit> </header> | {'data': 'Whiteness ¦ 90.00 min ¦ 90.00 min ¦ 90.00 min ¦ % <header> <Parameter> ¦ <Specification> ¦ <Specification> ¦ <Specification> ¦ <Unit> </header>', 'label': [[12, 17, 'min'], [24, 29, 'min'], [36, 41, 'min'], [48, 49, 'unit']]}
1C069_First Starch_TDS_TH_en_4.json | key_value | 0 | 0.9232 | 3.8296 | 5.8151 | 4.059 |  | color | Apearance : ¦ Fine powder, clean, free of dark particles. | Apearance : ¦ Fine powder, clean, free of dark particles. | {'data': 'Apearance : ¦ Fine powder, clean, free of dark particles.', 'label': [[14, 56, 'qualitative_value']]}
1C069_First Starch_TDS_TH_en_4.json | layout | 0 | 0.9176 | 3.8631 | 5.8151 | 4.0405 |  | color | Apearance ¦ : ¦ Fine powder, clean, free of dark particles. | Apearance ¦ : ¦ Fine powder, clean, free of dark particles. | {'data': 'Apearance ¦ : ¦ Fine powder, clean, free of dark particles.', 'label': [[16, 58, 'qualitative_value']]}
1E001_Ashland_TDS_US_en_16.json | table1 | 1 | 0.4201 | 1.495 | 7.4677 | 1.7042 |  | irrelevant | ¦ ¦ Ethoxyl-Grade(b) and Percent Contents ¦ Ethoxyl-Grade(b) and Percent Contents ¦ Ethoxyl-Grade(b) and Percent Contents <header> <> <Viscosity(a) Types> <Designation> ¦ <> <Viscosity(a) Types> <Limits, cps (mPa·s)> ¦ <Ethoxyl-Grade(b) and Percent Contents> <N-Grade 48.0-49.5> <Limits, cps (mPa·s)> ¦ <Ethoxyl-Grade(b) and Percent Contents> <T-Grade 49.6-51.5> <Limits, cps (mPa·s)> ¦ <Ethoxyl-Grade(b) and Percent Contents> <X-Grade 50.5 Minimum> <Limits, cps (mPa·s)> </header> | ¦ ¦ Ethoxyl - Grade ( b ) and Percent Contents ¦ Ethoxyl - Grade ( b ) and Percent Contents ¦ Ethoxyl - Grade ( b ) and Percent Contents <header> <> <Viscosity ( a ) Types> <Designation> ¦ <> <Viscosity ( a ) Types> <Limits, cps ( mPa·s ) > ¦ <Ethoxyl - Grade ( b ) and Percent Contents> <N - Grade 48.0 - 49.5 > <Limits, cps ( mPa·s ) > ¦ <Ethoxyl - Grade ( b ) and Percent Contents> <T - Grade 49.6 - 51.5 > <Limits, cps ( mPa·s ) > ¦ <Ethoxyl - Grade ( b ) and Percent Contents> <X - Grade 50.5 Minimum> <Limits, cps ( mPa·s ) > </header> | {'data': ' ¦ ¦ Ethoxyl - Grade ( b ) and Percent Contents ¦ Ethoxyl - Grade ( b ) and Percent Contents ¦ Ethoxyl - Grade ( b ) and Percent Contents <header> <> <Viscosity ( a ) Types> <Designation> ¦ <> <Viscosity ( a ) Types> <Limits, cps ( mPa·s ) > ¦ <Ethoxyl - Grade ( b ) and Percent Contents> <N - Grade 48.0 - 49.5 > <Limits, cps ( mPa·s ) > ¦ <Ethoxyl - Grade ( b ) and Percent Contents> <T - Grade 49.6 - 51.5 > <Limits, cps ( mPa·s ) > ¦ <Ethoxyl - Grade ( b ) and Percent Contents> <X - Grade 50.5 Minimum> <Limits, cps ( mPa·s ) > </header>', 'label': []}
1E001_Ashland_TDS_US_en_16.json | table1 | 1 | 0.4201 | 1.7042 | 7.4677 | 2.1949 |  | multi_header | Viscosity(a) Types ¦ Viscosity(a) Types ¦ N-Grade 48.0-49.5 ¦ T-Grade 49.6-51.5 ¦ X-Grade 50.5 Minimum <header> <> <Viscosity(a) Types> <Designation> ¦ <> <Viscosity(a) Types> <Limits, cps (mPa·s)> ¦ <Ethoxyl-Grade(b) and Percent Contents> <N-Grade 48.0-49.5> <Limits, cps (mPa·s)> ¦ <Ethoxyl-Grade(b) and Percent Contents> <T-Grade 49.6-51.5> <Limits, cps (mPa·s)> ¦ <Ethoxyl-Grade(b) and Percent Contents> <X-Grade 50.5 Minimum> <Limits, cps (mPa·s)> </header> | Viscosity ( a ) Types ¦ Viscosity ( a ) Types ¦ N - Grade 48.0 - 49.5 ¦ T - Grade 49.6 - 51.5 ¦ X - Grade 50.5 Minimum <header> <> <Viscosity ( a ) Types> <Designation> ¦ <> <Viscosity ( a ) Types> <Limits, cps ( mPa·s ) > ¦ <Ethoxyl - Grade ( b ) and Percent Contents> <N - Grade 48.0 - 49.5 > <Limits, cps ( mPa·s ) > ¦ <Ethoxyl - Grade ( b ) and Percent Contents> <T - Grade 49.6 - 51.5 > <Limits, cps ( mPa·s ) > ¦ <Ethoxyl - Grade ( b ) and Percent Contents> <X - Grade 50.5 Minimum> <Limits, cps ( mPa·s ) > </header> | {'data': 'Viscosity ( a ) Types ¦ Viscosity ( a ) Types ¦ N - Grade 48.0 - 49.5 ¦ T - Grade 49.6 - 51.5 ¦ X - Grade 50.5 Minimum <header> <> <Viscosity ( a ) Types> <Designation> ¦ <> <Viscosity ( a ) Types> <Limits, cps ( mPa·s ) > ¦ <Ethoxyl - Grade ( b ) and Percent Contents> <N - Grade 48.0 - 49.5 > <Limits, cps ( mPa·s ) > ¦ <Ethoxyl - Grade ( b ) and Percent Contents> <T - Grade 49.6 - 51.5 > <Limits, cps ( mPa·s ) > ¦ <Ethoxyl - Grade ( b ) and Percent Contents> <X - Grade 50.5 Minimum> <Limits, cps ( mPa·s ) > </header>', 'label': []}
1E001_Ashland_TDS_US_en_16.json | table1 | 1 | 0.4201 | 1.8702 | 3.3512 | 2.1949 |  | multi_header | Designation ¦ Limits, cps (mPa·s) ¦ Limits, cps (mPa·s) ¦ Limits, cps (mPa·s) ¦ Limits, cps (mPa·s) <header> <> <Viscosity(a) Types> <Designation> ¦ <> <Viscosity(a) Types> <Limits, cps (mPa·s)> ¦ <Ethoxyl-Grade(b) and Percent Contents> <N-Grade 48.0-49.5> <Limits, cps (mPa·s)> ¦ <Ethoxyl-Grade(b) and Percent Contents> <T-Grade 49.6-51.5> <Limits, cps (mPa·s)> ¦ <Ethoxyl-Grade(b) and Percent Contents> <X-Grade 50.5 Minimum> <Limits, cps (mPa·s)> </header> | Designation ¦ Limits, cps ( mPa·s ) ¦ Limits, cps ( mPa·s ) ¦ Limits, cps ( mPa·s ) ¦ Limits, cps ( mPa·s ) <header> <> <Viscosity ( a ) Types> <Designation> ¦ <> <Viscosity ( a ) Types> <Limits, cps ( mPa·s ) > ¦ <Ethoxyl - Grade ( b ) and Percent Contents> <N - Grade 48.0 - 49.5 > <Limits, cps ( mPa·s ) > ¦ <Ethoxyl - Grade ( b ) and Percent Contents> <T - Grade 49.6 - 51.5 > <Limits, cps ( mPa·s ) > ¦ <Ethoxyl - Grade ( b ) and Percent Contents> <X - Grade 50.5 Minimum> <Limits, cps ( mPa·s ) > </header> | {'data': 'Designation ¦ Limits, cps ( mPa·s ) ¦ Limits, cps ( mPa·s ) ¦ Limits, cps ( mPa·s ) ¦ Limits, cps ( mPa·s ) <header> <> <Viscosity ( a ) Types> <Designation> ¦ <> <Viscosity ( a ) Types> <Limits, cps ( mPa·s ) > ¦ <Ethoxyl - Grade ( b ) and Percent Contents> <N - Grade 48.0 - 49.5 > <Limits, cps ( mPa·s ) > ¦ <Ethoxyl - Grade ( b ) and Percent Contents> <T - Grade 49.6 - 51.5 > <Limits, cps ( mPa·s ) > ¦ <Ethoxyl - Grade ( b ) and Percent Contents> <X - Grade 50.5 Minimum> <Limits, cps ( mPa·s ) > </header>', 'label': []}
1E001_Ashland_TDS_US_en_16.json | table1 | 1 | 0.4201 | 2.1949 | 7.4677 | 2.3609 |  | irrelevant | 4 ¦ 3 - 5.5 ¦ X :selected: ¦ - :unselected: ¦ - <header> <> <Viscosity(a) Types> <Designation> ¦ <> <Viscosity(a) Types> <Limits, cps (mPa·s)> ¦ <Ethoxyl-Grade(b) and Percent Contents> <N-Grade 48.0-49.5> <Limits, cps (mPa·s)> ¦ <Ethoxyl-Grade(b) and Percent Contents> <T-Grade 49.6-51.5> <Limits, cps (mPa·s)> ¦ <Ethoxyl-Grade(b) and Percent Contents> <X-Grade 50.5 Minimum> <Limits, cps (mPa·s)> </header> | 4 ¦ 3 - 5.5 ¦ X ¦ - ¦ - <header> <> <Viscosity ( a ) Types> <Designation> ¦ <> <Viscosity ( a ) Types> <Limits, cps ( mPa·s ) > ¦ <Ethoxyl - Grade ( b ) and Percent Contents> <N - Grade 48.0 - 49.5 > <Limits, cps ( mPa·s ) > ¦ <Ethoxyl - Grade ( b ) and Percent Contents> <T - Grade 49.6 - 51.5 > <Limits, cps ( mPa·s ) > ¦ <Ethoxyl - Grade ( b ) and Percent Contents> <X - Grade 50.5 Minimum> <Limits, cps ( mPa·s ) > </header> | {'data': '4 ¦ 3 - 5.5 ¦ X ¦ - ¦ - <header> <> <Viscosity ( a ) Types> <Designation> ¦ <> <Viscosity ( a ) Types> <Limits, cps ( mPa·s ) > ¦ <Ethoxyl - Grade ( b ) and Percent Contents> <N - Grade 48.0 - 49.5 > <Limits, cps ( mPa·s ) > ¦ <Ethoxyl - Grade ( b ) and Percent Contents> <T - Grade 49.6 - 51.5 > <Limits, cps ( mPa·s ) > ¦ <Ethoxyl - Grade ( b ) and Percent Contents> <X - Grade 50.5 Minimum> <Limits, cps ( mPa·s ) > </header>', 'label': []}
1E001_Ashland_TDS_US_en_16.json | table1 | 1 | 0.4201 | 2.3537 | 7.4677 | 2.5196 |  | irrelevant | 7 ¦ 5.6 - 8 ¦ X** :selected: ¦ - :unselected: ¦ - :unselected: <header> <> <Viscosity(a) Types> <Designation> ¦ <> <Viscosity(a) Types> <Limits, cps (mPa·s)> ¦ <Ethoxyl-Grade(b) and Percent Contents> <N-Grade 48.0-49.5> <Limits, cps (mPa·s)> ¦ <Ethoxyl-Grade(b) and Percent Contents> <T-Grade 49.6-51.5> <Limits, cps (mPa·s)> ¦ <Ethoxyl-Grade(b) and Percent Contents> <X-Grade 50.5 Minimum> <Limits, cps (mPa·s)> </header> | 7 ¦ 5.6 - 8 ¦ X** ¦ - ¦ - <header> <> <Viscosity ( a ) Types> <Designation> ¦ <> <Viscosity ( a ) Types> <Limits, cps ( mPa·s ) > ¦ <Ethoxyl - Grade ( b ) and Percent Contents> <N - Grade 48.0 - 49.5 > <Limits, cps ( mPa·s ) > ¦ <Ethoxyl - Grade ( b ) and Percent Contents> <T - Grade 49.6 - 51.5 > <Limits, cps ( mPa·s ) > ¦ <Ethoxyl - Grade ( b ) and Percent Contents> <X - Grade 50.5 Minimum> <Limits, cps ( mPa·s ) > </header> | {'data': '7 ¦ 5.6 - 8 ¦ X** ¦ - ¦ - <header> <> <Viscosity ( a ) Types> <Designation> ¦ <> <Viscosity ( a ) Types> <Limits, cps ( mPa·s ) > ¦ <Ethoxyl - Grade ( b ) and Percent Contents> <N - Grade 48.0 - 49.5 > <Limits, cps ( mPa·s ) > ¦ <Ethoxyl - Grade ( b ) and Percent Contents> <T - Grade 49.6 - 51.5 > <Limits, cps ( mPa·s ) > ¦ <Ethoxyl - Grade ( b ) and Percent Contents> <X - Grade 50.5 Minimum> <Limits, cps ( mPa·s ) > </header>', 'label': []}
1E001_Ashland_TDS_US_en_16.json | table1 | 1 | 0.4201 | 2.5196 | 7.4677 | 2.6784 |  | irrelevant | 10 ¦ 8 - 11 ¦ X :selected: ¦ X :selected: ¦ - :unselected: <header> <> <Viscosity(a) Types> <Designation> ¦ <> <Viscosity(a) Types> <Limits, cps (mPa·s)> ¦ <Ethoxyl-Grade(b) and Percent Contents> <N-Grade 48.0-49.5> <Limits, cps (mPa·s)> ¦ <Ethoxyl-Grade(b) and Percent Contents> <T-Grade 49.6-51.5> <Limits, cps (mPa·s)> ¦ <Ethoxyl-Grade(b) and Percent Contents> <X-Grade 50.5 Minimum> <Limits, cps (mPa·s)> </header> | 10 ¦ 8 - 11 ¦ X ¦ X ¦ - <header> <> <Viscosity ( a ) Types> <Designation> ¦ <> <Viscosity ( a ) Types> <Limits, cps ( mPa·s ) > ¦ <Ethoxyl - Grade ( b ) and Percent Contents> <N - Grade 48.0 - 49.5 > <Limits, cps ( mPa·s ) > ¦ <Ethoxyl - Grade ( b ) and Percent Contents> <T - Grade 49.6 - 51.5 > <Limits, cps ( mPa·s ) > ¦ <Ethoxyl - Grade ( b ) and Percent Contents> <X - Grade 50.5 Minimum> <Limits, cps ( mPa·s ) > </header> | {'data': '10 ¦ 8 - 11 ¦ X ¦ X ¦ - <header> <> <Viscosity ( a ) Types> <Designation> ¦ <> <Viscosity ( a ) Types> <Limits, cps ( mPa·s ) > ¦ <Ethoxyl - Grade ( b ) and Percent Contents> <N - Grade 48.0 - 49.5 > <Limits, cps ( mPa·s ) > ¦ <Ethoxyl - Grade ( b ) and Percent Contents> <T - Grade 49.6 - 51.5 > <Limits, cps ( mPa·s ) > ¦ <Ethoxyl - Grade ( b ) and Percent Contents> <X - Grade 50.5 Minimum> <Limits, cps ( mPa·s ) > </header>', 'label': []}
1E001_Ashland_TDS_US_en_16.json | table1 | 1 | 0.4201 | 2.6784 | 7.4677 | 2.8443 |  | irrelevant | 14 ¦ 12 - 16 ¦ X :selected: ¦ - :unselected: ¦ - <header> <> <Viscosity(a) Types> <Designation> ¦ <> <Viscosity(a) Types> <Limits, cps (mPa·s)> ¦ <Ethoxyl-Grade(b) and Percent Contents> <N-Grade 48.0-49.5> <Limits, cps (mPa·s)> ¦ <Ethoxyl-Grade(b) and Percent Contents> <T-Grade 49.6-51.5> <Limits, cps (mPa·s)> ¦ <Ethoxyl-Grade(b) and Percent Contents> <X-Grade 50.5 Minimum> <Limits, cps (mPa·s)> </header> | 14 ¦ 12 - 16 ¦ X ¦ - ¦ - <header> <> <Viscosity ( a ) Types> <Designation> ¦ <> <Viscosity ( a ) Types> <Limits, cps ( mPa·s ) > ¦ <Ethoxyl - Grade ( b ) and Percent Contents> <N - Grade 48.0 - 49.5 > <Limits, cps ( mPa·s ) > ¦ <Ethoxyl - Grade ( b ) and Percent Contents> <T - Grade 49.6 - 51.5 > <Limits, cps ( mPa·s ) > ¦ <Ethoxyl - Grade ( b ) and Percent Contents> <X - Grade 50.5 Minimum> <Limits, cps ( mPa·s ) > </header> | {'data': '14 ¦ 12 - 16 ¦ X ¦ - ¦ - <header> <> <Viscosity ( a ) Types> <Designation> ¦ <> <Viscosity ( a ) Types> <Limits, cps ( mPa·s ) > ¦ <Ethoxyl - Grade ( b ) and Percent Contents> <N - Grade 48.0 - 49.5 > <Limits, cps ( mPa·s ) > ¦ <Ethoxyl - Grade ( b ) and Percent Contents> <T - Grade 49.6 - 51.5 > <Limits, cps ( mPa·s ) > ¦ <Ethoxyl - Grade ( b ) and Percent Contents> <X - Grade 50.5 Minimum> <Limits, cps ( mPa·s ) > </header>', 'label': []}
1E001_Ashland_TDS_US_en_16.json | table1 | 1 | 0.4201 | 2.8299 | 7.4677 | 3.0031 |  | irrelevant | 22 ¦ 18 - 24 ¦ X :selected: ¦ - :unselected: ¦ X (c)** :selected: <header> <> <Viscosity(a) Types> <Designation> ¦ <> <Viscosity(a) Types> <Limits, cps (mPa·s)> ¦ <Ethoxyl-Grade(b) and Percent Contents> <N-Grade 48.0-49.5> <Limits, cps (mPa·s)> ¦ <Ethoxyl-Grade(b) and Percent Contents> <T-Grade 49.6-51.5> <Limits, cps (mPa·s)> ¦ <Ethoxyl-Grade(b) and Percent Contents> <X-Grade 50.5 Minimum> <Limits, cps (mPa·s)> </header> | 22 ¦ 18 - 24 ¦ X ¦ - ¦ X ( c ) ** <header> <> <Viscosity ( a ) Types> <Designation> ¦ <> <Viscosity ( a ) Types> <Limits, cps ( mPa·s ) > ¦ <Ethoxyl - Grade ( b ) and Percent Contents> <N - Grade 48.0 - 49.5 > <Limits, cps ( mPa·s ) > ¦ <Ethoxyl - Grade ( b ) and Percent Contents> <T - Grade 49.6 - 51.5 > <Limits, cps ( mPa·s ) > ¦ <Ethoxyl - Grade ( b ) and Percent Contents> <X - Grade 50.5 Minimum> <Limits, cps ( mPa·s ) > </header> | {'data': '22 ¦ 18 - 24 ¦ X ¦ - ¦ X ( c ) ** <header> <> <Viscosity ( a ) Types> <Designation> ¦ <> <Viscosity ( a ) Types> <Limits, cps ( mPa·s ) > ¦ <Ethoxyl - Grade ( b ) and Percent Contents> <N - Grade 48.0 - 49.5 > <Limits, cps ( mPa·s ) > ¦ <Ethoxyl - Grade ( b ) and Percent Contents> <T - Grade 49.6 - 51.5 > <Limits, cps ( mPa·s ) > ¦ <Ethoxyl - Grade ( b ) and Percent Contents> <X - Grade 50.5 Minimum> <Limits, cps ( mPa·s ) > </header>', 'label': []}
1E001_Ashland_TDS_US_en_16.json | table1 | 1 | 0.4201 | 2.9959 | 7.4605 | 3.1618 |  | irrelevant | 50 ¦ 40 - 52 ¦ X :selected: ¦ X** :selected: ¦ - :unselected: <header> <> <Viscosity(a) Types> <Designation> ¦ <> <Viscosity(a) Types> <Limits, cps (mPa·s)> ¦ <Ethoxyl-Grade(b) and Percent Contents> <N-Grade 48.0-49.5> <Limits, cps (mPa·s)> ¦ <Ethoxyl-Grade(b) and Percent Contents> <T-Grade 49.6-51.5> <Limits, cps (mPa·s)> ¦ <Ethoxyl-Grade(b) and Percent Contents> <X-Grade 50.5 Minimum> <Limits, cps (mPa·s)> </header> | 50 ¦ 40 - 52 ¦ X ¦ X** ¦ - <header> <> <Viscosity ( a ) Types> <Designation> ¦ <> <Viscosity ( a ) Types> <Limits, cps ( mPa·s ) > ¦ <Ethoxyl - Grade ( b ) and Percent Contents> <N - Grade 48.0 - 49.5 > <Limits, cps ( mPa·s ) > ¦ <Ethoxyl - Grade ( b ) and Percent Contents> <T - Grade 49.6 - 51.5 > <Limits, cps ( mPa·s ) > ¦ <Ethoxyl - Grade ( b ) and Percent Contents> <X - Grade 50.5 Minimum> <Limits, cps ( mPa·s ) > </header> | {'data': '50 ¦ 40 - 52 ¦ X ¦ X** ¦ - <header> <> <Viscosity ( a ) Types> <Designation> ¦ <> <Viscosity ( a ) Types> <Limits, cps ( mPa·s ) > ¦ <Ethoxyl - Grade ( b ) and Percent Contents> <N - Grade 48.0 - 49.5 > <Limits, cps ( mPa·s ) > ¦ <Ethoxyl - Grade ( b ) and Percent Contents> <T - Grade 49.6 - 51.5 > <Limits, cps ( mPa·s ) > ¦ <Ethoxyl - Grade ( b ) and Percent Contents> <X - Grade 50.5 Minimum> <Limits, cps ( mPa·s ) > </header>', 'label': []}
1E001_Ashland_TDS_US_en_16.json | table1 | 1 | 0.4274 | 3.1618 | 7.4605 | 3.3206 |  | irrelevant | 100 ¦ 80 - 105 ¦ X :selected: ¦ X** :selected: ¦ - :unselected: <header> <> <Viscosity(a) Types> <Designation> ¦ <> <Viscosity(a) Types> <Limits, cps (mPa·s)> ¦ <Ethoxyl-Grade(b) and Percent Contents> <N-Grade 48.0-49.5> <Limits, cps (mPa·s)> ¦ <Ethoxyl-Grade(b) and Percent Contents> <T-Grade 49.6-51.5> <Limits, cps (mPa·s)> ¦ <Ethoxyl-Grade(b) and Percent Contents> <X-Grade 50.5 Minimum> <Limits, cps (mPa·s)> </header> | 100 ¦ 80 - 105 ¦ X ¦ X** ¦ - <header> <> <Viscosity ( a ) Types> <Designation> ¦ <> <Viscosity ( a ) Types> <Limits, cps ( mPa·s ) > ¦ <Ethoxyl - Grade ( b ) and Percent Contents> <N - Grade 48.0 - 49.5 > <Limits, cps ( mPa·s ) > ¦ <Ethoxyl - Grade ( b ) and Percent Contents> <T - Grade 49.6 - 51.5 > <Limits, cps ( mPa·s ) > ¦ <Ethoxyl - Grade ( b ) and Percent Contents> <X - Grade 50.5 Minimum> <Limits, cps ( mPa·s ) > </header> | {'data': '100 ¦ 80 - 105 ¦ X ¦ X** ¦ - <header> <> <Viscosity ( a ) Types> <Designation> ¦ <> <Viscosity ( a ) Types> <Limits, cps ( mPa·s ) > ¦ <Ethoxyl - Grade ( b ) and Percent Contents> <N - Grade 48.0 - 49.5 > <Limits, cps ( mPa·s ) > ¦ <Ethoxyl - Grade ( b ) and Percent Contents> <T - Grade 49.6 - 51.5 > <Limits, cps ( mPa·s ) > ¦ <Ethoxyl - Grade ( b ) and Percent Contents> <X - Grade 50.5 Minimum> <Limits, cps ( mPa·s ) > </header>', 'label': []}
1E001_Ashland_TDS_US_en_16.json | table1 | 1 | 0.4274 | 3.3206 | 7.4605 | 3.4865 |  | irrelevant | 200 ¦ 150 - 250 ¦ X :selected: ¦ X** :selected: ¦ X** :selected: <header> <> <Viscosity(a) Types> <Designation> ¦ <> <Viscosity(a) Types> <Limits, cps (mPa·s)> ¦ <Ethoxyl-Grade(b) and Percent Contents> <N-Grade 48.0-49.5> <Limits, cps (mPa·s)> ¦ <Ethoxyl-Grade(b) and Percent Contents> <T-Grade 49.6-51.5> <Limits, cps (mPa·s)> ¦ <Ethoxyl-Grade(b) and Percent Contents> <X-Grade 50.5 Minimum> <Limits, cps (mPa·s)> </header> | 200 ¦ 150 - 250 ¦ X ¦ X** ¦ X** <header> <> <Viscosity ( a ) Types> <Designation> ¦ <> <Viscosity ( a ) Types> <Limits, cps ( mPa·s ) > ¦ <Ethoxyl - Grade ( b ) and Percent Contents> <N - Grade 48.0 - 49.5 > <Limits, cps ( mPa·s ) > ¦ <Ethoxyl - Grade ( b ) and Percent Contents> <T - Grade 49.6 - 51.5 > <Limits, cps ( mPa·s ) > ¦ <Ethoxyl - Grade ( b ) and Percent Contents> <X - Grade 50.5 Minimum> <Limits, cps ( mPa·s ) > </header> | {'data': '200 ¦ 150 - 250 ¦ X ¦ X** ¦ X** <header> <> <Viscosity ( a ) Types> <Designation> ¦ <> <Viscosity ( a ) Types> <Limits, cps ( mPa·s ) > ¦ <Ethoxyl - Grade ( b ) and Percent Contents> <N - Grade 48.0 - 49.5 > <Limits, cps ( mPa·s ) > ¦ <Ethoxyl - Grade ( b ) and Percent Contents> <T - Grade 49.6 - 51.5 > <Limits, cps ( mPa·s ) > ¦ <Ethoxyl - Grade ( b ) and Percent Contents> <X - Grade 50.5 Minimum> <Limits, cps ( mPa·s ) > </header>', 'label': []}
1E001_Ashland_TDS_US_en_16.json | table1 | 1 | 0.4274 | 3.4793 | 7.4605 | 3.703 |  | irrelevant | 300 ¦ 250 - 350 ¦ X :selected: ¦ X** :selected: ¦ - <header> <> <Viscosity(a) Types> <Designation> ¦ <> <Viscosity(a) Types> <Limits, cps (mPa·s)> ¦ <Ethoxyl-Grade(b) and Percent Contents> <N-Grade 48.0-49.5> <Limits, cps (mPa·s)> ¦ <Ethoxyl-Grade(b) and Percent Contents> <T-Grade 49.6-51.5> <Limits, cps (mPa·s)> ¦ <Ethoxyl-Grade(b) and Percent Contents> <X-Grade 50.5 Minimum> <Limits, cps (mPa·s)> </header> | 300 ¦ 250 - 350 ¦ X ¦ X** ¦ - <header> <> <Viscosity ( a ) Types> <Designation> ¦ <> <Viscosity ( a ) Types> <Limits, cps ( mPa·s ) > ¦ <Ethoxyl - Grade ( b ) and Percent Contents> <N - Grade 48.0 - 49.5 > <Limits, cps ( mPa·s ) > ¦ <Ethoxyl - Grade ( b ) and Percent Contents> <T - Grade 49.6 - 51.5 > <Limits, cps ( mPa·s ) > ¦ <Ethoxyl - Grade ( b ) and Percent Contents> <X - Grade 50.5 Minimum> <Limits, cps ( mPa·s ) > </header> | {'data': '300 ¦ 250 - 350 ¦ X ¦ X** ¦ - <header> <> <Viscosity ( a ) Types> <Designation> ¦ <> <Viscosity ( a ) Types> <Limits, cps ( mPa·s ) > ¦ <Ethoxyl - Grade ( b ) and Percent Contents> <N - Grade 48.0 - 49.5 > <Limits, cps ( mPa·s ) > ¦ <Ethoxyl - Grade ( b ) and Percent Contents> <T - Grade 49.6 - 51.5 > <Limits, cps ( mPa·s ) > ¦ <Ethoxyl - Grade ( b ) and Percent Contents> <X - Grade 50.5 Minimum> <Limits, cps ( mPa·s ) > </header>', 'label': []}
1E001_Ashland_TDS_US_en_16.json | key_value | 2 | 0.5795 | 1.8474 | 2.2062 | 1.9531 |  | cas_number | CASRN: ¦ 9004-57-3 | CASRN: ¦ 9004 - 57 - 3 | {'data': 'CASRN: ¦ 9004 - 57 - 3', 'label': [[9, 22, 'qualitative_value']]}
1E001_Ashland_TDS_US_en_16.json | key_value | 2 | 0.5795 | 2.0074 | 2.8858 | 2.1404 |  | irrelevant | CAS Name: ¦ Cellulose, ethyl ether | CAS Name: ¦ Cellulose, ethyl ether | {'data': 'CAS Name: ¦ Cellulose, ethyl ether', 'label': []}
1E001_Ricardo Molina_TDS_ES_en_2.json | table1 | 0 | 0.6676 | 6.1651 | 5.4072 | 6.4795 |  | irrelevant | Ethoxyl / viscosity type ¦ Ethoxyl / viscosity type ¦ Ethoxyl / viscosity type ¦ Viscosity, mPa,s at 5% and 25 ℃ in 80/20 toluene/ethanol <header> <Ethoxyl / viscosity type> ¦ <Ethoxyl / viscosity type> ¦ <Ethoxyl / viscosity type> ¦ <Viscosity, mPa,s at 5% and 25 ℃ in 80/20 toluene/ethanol> </header> | Ethoxyl / viscosity type ¦ Ethoxyl / viscosity type ¦ Ethoxyl / viscosity type ¦ Viscosity, mPa,s at 5 % and 25 ℃ in 80 / 20 toluene/ethanol <header> <Ethoxyl / viscosity type> ¦ <Ethoxyl / viscosity type> ¦ <Ethoxyl / viscosity type> ¦ <Viscosity, mPa,s at 5 % and 25 ℃ in 80 / 20 toluene/ethanol> </header> | {'data': 'Ethoxyl / viscosity type ¦ Ethoxyl / viscosity type ¦ Ethoxyl / viscosity type ¦ Viscosity, mPa,s at 5 % and 25 ℃ in 80 / 20 toluene/ethanol <header> <Ethoxyl / viscosity type> ¦ <Ethoxyl / viscosity type> ¦ <Ethoxyl / viscosity type> ¦ <Viscosity, mPa,s at 5 % and 25 ℃ in 80 / 20 toluene/ethanol> </header>', 'label': []}
1E001_Ricardo Molina_TDS_ES_en_2.json | table1 | 0 | 0.6676 | 6.4638 | 5.4072 | 6.6682 |  | viscosity | N 4 ¦ ¦ - ¦ 3 - 5,5 <header> <Ethoxyl / viscosity type> ¦ <Ethoxyl / viscosity type> ¦ <Ethoxyl / viscosity type> ¦ <Viscosity, mPa,s at 5% and 25 ℃ in 80/20 toluene/ethanol> </header> | N 4 ¦ ¦ - ¦ 3 - 5,5 <header> <Ethoxyl / viscosity type> ¦ <Ethoxyl / viscosity type> ¦ <Ethoxyl / viscosity type> ¦ <Viscosity, mPa,s at 5 % and 25 ℃ in 80 / 20 toluene/ethanol> </header> | {'data': 'N 4 ¦ ¦ - ¦ 3 - 5,5 <header> <Ethoxyl / viscosity type> ¦ <Ethoxyl / viscosity type> ¦ <Ethoxyl / viscosity type> ¦ <Viscosity, mPa,s at 5 % and 25 ℃ in 80 / 20 toluene/ethanol> </header>', 'label': [[12, 13, 'min'], [16, 19, 'max']]}
1E001_Ricardo Molina_TDS_ES_en_2.json | table1 | 0 | 0.6729 | 6.6472 | 5.4125 | 6.8516 |  | viscosity | N7 ¦ ¦ - ¦ 5,6 - 8 <header> <Ethoxyl / viscosity type> ¦ <Ethoxyl / viscosity type> ¦ <Ethoxyl / viscosity type> ¦ <Viscosity, mPa,s at 5% and 25 ℃ in 80/20 toluene/ethanol> </header> | N 7 ¦ ¦ - ¦ 5,6 - 8 <header> <Ethoxyl / viscosity type> ¦ <Ethoxyl / viscosity type> ¦ <Ethoxyl / viscosity type> ¦ <Viscosity, mPa,s at 5 % and 25 ℃ in 80 / 20 toluene/ethanol> </header> | {'data': 'N 7 ¦ ¦ - ¦ 5,6 - 8 <header> <Ethoxyl / viscosity type> ¦ <Ethoxyl / viscosity type> ¦ <Ethoxyl / viscosity type> ¦ <Viscosity, mPa,s at 5 % and 25 ℃ in 80 / 20 toluene/ethanol> </header>', 'label': [[12, 15, 'min'], [18, 19, 'max']]}
1E001_Ricardo Molina_TDS_ES_en_2.json | table1 | 0 | 0.6729 | 6.8359 | 5.4125 | 7.0403 |  | viscosity | N 10 ¦ T 10 ¦ ¦ 8 - 11 <header> <Ethoxyl / viscosity type> ¦ <Ethoxyl / viscosity type> ¦ <Ethoxyl / viscosity type> ¦ <Viscosity, mPa,s at 5% and 25 ℃ in 80/20 toluene/ethanol> </header> | N 10 ¦ T 10 ¦ ¦ 8 - 11 <header> <Ethoxyl / viscosity type> ¦ <Ethoxyl / viscosity type> ¦ <Ethoxyl / viscosity type> ¦ <Viscosity, mPa,s at 5 % and 25 ℃ in 80 / 20 toluene/ethanol> </header> | {'data': 'N 10 ¦ T 10 ¦ ¦ 8 - 11 <header> <Ethoxyl / viscosity type> ¦ <Ethoxyl / viscosity type> ¦ <Ethoxyl / viscosity type> ¦ <Viscosity, mPa,s at 5 % and 25 ℃ in 80 / 20 toluene/ethanol> </header>', 'label': [[16, 17, 'min'], [20, 22, 'max']]}
1E001_Ricardo Molina_TDS_ES_en_2.json | table1 | 0 | 0.6729 | 7.0246 | 5.4125 | 7.2237 |  | viscosity | N 14 ¦ - ¦ - ¦ 12 - 16 <header> <Ethoxyl / viscosity type> ¦ <Ethoxyl / viscosity type> ¦ <Ethoxyl / viscosity type> ¦ <Viscosity, mPa,s at 5% and 25 ℃ in 80/20 toluene/ethanol> </header> | N 14 ¦ - ¦ - ¦ 12 - 16 <header> <Ethoxyl / viscosity type> ¦ <Ethoxyl / viscosity type> ¦ <Ethoxyl / viscosity type> ¦ <Viscosity, mPa,s at 5 % and 25 ℃ in 80 / 20 toluene/ethanol> </header> | {'data': 'N 14 ¦ - ¦ - ¦ 12 - 16 <header> <Ethoxyl / viscosity type> ¦ <Ethoxyl / viscosity type> ¦ <Ethoxyl / viscosity type> ¦ <Viscosity, mPa,s at 5 % and 25 ℃ in 80 / 20 toluene/ethanol> </header>', 'label': [[15, 17, 'min'], [20, 22, 'max']]}
1E001_Ricardo Molina_TDS_ES_en_2.json | table1 | 0 | 0.6783 | 7.208 | 5.4125 | 7.4124 |  | irrelevant | N 22 ¦ - ¦ X22(1) ¦ 18 - 24 <header> <Ethoxyl / viscosity type> ¦ <Ethoxyl / viscosity type> ¦ <Ethoxyl / viscosity type> ¦ <Viscosity, mPa,s at 5% and 25 ℃ in 80/20 toluene/ethanol> </header> | N 22 ¦ - ¦ X 22 ( 1 ) ¦ 18 - 24 <header> <Ethoxyl / viscosity type> ¦ <Ethoxyl / viscosity type> ¦ <Ethoxyl / viscosity type> ¦ <Viscosity, mPa,s at 5 % and 25 ℃ in 80 / 20 toluene/ethanol> </header> | {'data': 'N 22 ¦ - ¦ X 22 ( 1 ) ¦ 18 - 24 <header> <Ethoxyl / viscosity type> ¦ <Ethoxyl / viscosity type> ¦ <Ethoxyl / viscosity type> ¦ <Viscosity, mPa,s at 5 % and 25 ℃ in 80 / 20 toluene/ethanol> </header>', 'label': [[24, 26, 'min'], [29, 31, 'max']]}
1E001_Ricardo Molina_TDS_ES_en_2.json | table1 | 0 | 0.6783 | 7.3914 | 5.4125 | 7.5853 |  | viscosity | N 50 ¦ T 50 ¦ ¦ 40 - 52 <header> <Ethoxyl / viscosity type> ¦ <Ethoxyl / viscosity type> ¦ <Ethoxyl / viscosity type> ¦ <Viscosity, mPa,s at 5% and 25 ℃ in 80/20 toluene/ethanol> </header> | N 50 ¦ T 50 ¦ ¦ 40 - 52 <header> <Ethoxyl / viscosity type> ¦ <Ethoxyl / viscosity type> ¦ <Ethoxyl / viscosity type> ¦ <Viscosity, mPa,s at 5 % and 25 ℃ in 80 / 20 toluene/ethanol> </header> | {'data': 'N 50 ¦ T 50 ¦ ¦ 40 - 52 <header> <Ethoxyl / viscosity type> ¦ <Ethoxyl / viscosity type> ¦ <Ethoxyl / viscosity type> ¦ <Viscosity, mPa,s at 5 % and 25 ℃ in 80 / 20 toluene/ethanol> </header>', 'label': [[16, 18, 'min'], [21, 23, 'max']]}
1E001_Ricardo Molina_TDS_ES_en_2.json | table1 | 0 | 0.6783 | 7.5696 | 5.4179 | 7.7687 |  | viscosity | N 100 ¦ T 100 ¦ ¦ 80 - 105 <header> <Ethoxyl / viscosity type> ¦ <Ethoxyl / viscosity type> ¦ <Ethoxyl / viscosity type> ¦ <Viscosity, mPa,s at 5% and 25 ℃ in 80/20 toluene/ethanol> </header> | N 100 ¦ T 100 ¦ ¦ 80 - 105 <header> <Ethoxyl / viscosity type> ¦ <Ethoxyl / viscosity type> ¦ <Ethoxyl / viscosity type> ¦ <Viscosity, mPa,s at 5 % and 25 ℃ in 80 / 20 toluene/ethanol> </header> | {'data': 'N 100 ¦ T 100 ¦ ¦ 80 - 105 <header> <Ethoxyl / viscosity type> ¦ <Ethoxyl / viscosity type> ¦ <Ethoxyl / viscosity type> ¦ <Viscosity, mPa,s at 5 % and 25 ℃ in 80 / 20 toluene/ethanol> </header>', 'label': [[18, 20, 'min'], [23, 26, 'max']]}
1E001_Ricardo Molina_TDS_ES_en_2.json | table1 | 0 | 0.6783 | 7.753 | 5.4179 | 7.9521 |  | viscosity | N 200 ¦ T 200 ¦ X200 ¦ 150 - 250 <header> <Ethoxyl / viscosity type> ¦ <Ethoxyl / viscosity type> ¦ <Ethoxyl / viscosity type> ¦ <Viscosity, mPa,s at 5% and 25 ℃ in 80/20 toluene/ethanol> </header> | N 200 ¦ T 200 ¦ X 200 ¦ 150 - 250 <header> <Ethoxyl / viscosity type> ¦ <Ethoxyl / viscosity type> ¦ <Ethoxyl / viscosity type> ¦ <Viscosity, mPa,s at 5 % and 25 ℃ in 80 / 20 toluene/ethanol> </header> | {'data': 'N 200 ¦ T 200 ¦ X 200 ¦ 150 - 250 <header> <Ethoxyl / viscosity type> ¦ <Ethoxyl / viscosity type> ¦ <Ethoxyl / viscosity type> ¦ <Viscosity, mPa,s at 5 % and 25 ℃ in 80 / 20 toluene/ethanol> </header>', 'label': [[24, 27, 'min'], [30, 33, 'max']]}
1E001_Ricardo Molina_TDS_ES_en_2.json | table1 | 0 | 0.6836 | 7.9312 | 5.4179 | 8.1408 |  | viscosity | N 300 ¦ T 300 ¦ ¦ 250 - 350 <header> <Ethoxyl / viscosity type> ¦ <Ethoxyl / viscosity type> ¦ <Ethoxyl / viscosity type> ¦ <Viscosity, mPa,s at 5% and 25 ℃ in 80/20 toluene/ethanol> </header> | N 300 ¦ T 300 ¦ ¦ 250 - 350 <header> <Ethoxyl / viscosity type> ¦ <Ethoxyl / viscosity type> ¦ <Ethoxyl / viscosity type> ¦ <Viscosity, mPa,s at 5 % and 25 ℃ in 80 / 20 toluene/ethanol> </header> | {'data': 'N 300 ¦ T 300 ¦ ¦ 250 - 350 <header> <Ethoxyl / viscosity type> ¦ <Ethoxyl / viscosity type> ¦ <Ethoxyl / viscosity type> ¦ <Viscosity, mPa,s at 5 % and 25 ℃ in 80 / 20 toluene/ethanol> </header>', 'label': [[18, 21, 'min'], [24, 27, 'max']]}
1E001_Ricardo Molina_TDS_ES_en_2.json | table2 | 1 | 0.6348 | 2.0044 | 4.218 | 2.2198 |  | irrelevant | Glass transition temperature, ℃ ¦ 120 - 124 | Glass transition temperature, ℃ ¦ 120 - 124 | {'data': 'Glass transition temperature, ℃ ¦ 120 - 124', 'label': []}
1E001_Ricardo Molina_TDS_ES_en_2.json | table2 | 1 | 0.6348 | 2.2198 | 4.218 | 2.3791 |  | irrelevant | Softening point, ℃ ¦ 152 - 162 | Softening point, ℃ ¦ 152 - 162 | {'data': 'Softening point, ℃ ¦ 152 - 162', 'label': []}
1E001_Ricardo Molina_TDS_ES_en_2.json | table2 | 1 | 0.6348 | 2.3744 | 4.2231 | 2.6977 |  | irrelevant | Water vapor transmission, 75 micrometer filni, ASTM E 96-66 Procedure E. g/m3/24 h ¦ 890 | Water vapor transmission, 75 micrometer filni, ASTM E 96 - 66 Procedure E. g/m 3 / 24 h ¦ 890 | {'data': 'Water vapor transmission, 75 micrometer filni, ASTM E 96 - 66 Procedure E. g/m 3 / 24 h ¦ 890', 'label': []}
1E001_Ricardo Molina_TDS_ES_en_2.json | table2 | 1 | 0.6297 | 2.693 | 4.2231 | 2.9085 |  | irrelevant | Moisture absorption, 24 h at 80% RH. % ¦ 2 | Moisture absorption, 24 h at 80 % RH. % ¦ 2 | {'data': 'Moisture absorption, 24 h at 80 % RH. % ¦ 2', 'label': []}
1E001_Ricardo Molina_TDS_ES_en_2.json | key_value | 0 | 0.7571 | 8.9014 | 3.9483 | 9.0676 |  | density | Specific gravity. g/cm ¦ 1.14 | Specific gravity. g/cm ¦ 1.14 | {'data': 'Specific gravity. g/cm ¦ 1.14', 'label': [[18, 22, 'unit'], [25, 29, 'mean']]}
1E001_Ricardo Molina_TDS_ES_en_2.json | key_value | 0 | 0.7622 | 9.0862 | 3.9483 | 9.2504 |  | irrelevant | Bulking value in granular form, kg/l ¦ 0,38 | Bulking value in granular form, kg/l ¦ 0,38 | {'data': 'Bulking value in granular form, kg/l ¦ 0,38', 'label': []}
1E001_Ricardo Molina_TDS_ES_en_2.json | key_value | 0 | 0.7571 | 9.264 | 3.9534 | 9.423 |  | irrelevant | Bulking value in solution, I/kg ¦ 0,88 | Bulking value in solution, I/kg ¦ 0,88 | {'data': 'Bulking value in solution, I/kg ¦ 0,88', 'label': []}
1E001_Ricardo Molina_TDS_ES_en_2.json | key_value | 0 | 0.7622 | 9.452 | 4.0957 | 9.5994 |  | irrelevant | Hardness index, Sward, film ¦ 52-61 | Hardness index, Sward, film ¦ 52 - 61 | {'data': 'Hardness index, Sward, film ¦ 52 - 61', 'label': []}
1E001_Ricardo Molina_TDS_ES_en_2.json | key_value | 0 | 0.7673 | 9.6197 | 3.989 | 9.7824 |  | irrelevant | Refractive index of cast film ¦ 1,47 | Refractive index of cast film ¦ 1,47 | {'data': 'Refractive index of cast film ¦ 1,47', 'label': []}
1E001_Ricardo Molina_TDS_ES_en_2.json | layout | 0 | 0.7114 | 6.1591 | 4.924 | 6.3217 |  | viscosity | Ethoxyl / viscosity type ¦ Viscosity, mPa,s at 5% and 25 ℃ | Ethoxyl / viscosity type ¦ Viscosity, mPa,s at 5 % and 25 ℃ | {'data': 'Ethoxyl / viscosity type ¦ Viscosity, mPa,s at 5 % and 25 ℃', 'label': [[38, 43, 'unit'], [47, 59, 'molecular_weight']]}
1E001_Ricardo Molina_TDS_ES_en_2.json | layout | 0 | 0.7622 | 9.452 | 4.1008 | 9.5943 |  | irrelevant | Hardness index, Sward, 75 micrometer film ¦ 52-61 | Hardness index, Sward, 75 micrometer film ¦ 52 - 61 | {'data': 'Hardness index, Sward, 75 micrometer film ¦ 52 - 61', 'label': []}
1E002_Hercules_TDS_US_en_4.json | table0 | 1 | 1.1206 | 4.9317 | 7.3202 | 5.1587 |  | irrelevant | Typical Properties Ethoxyl, % . . . . . . . . . . . . . . . . . . . . . . . . . . . . . . . . . . . . . . ¦ . . . . . . . . . . . . . . . by grade, as above <header> <Typical Properties Ethoxyl, % . . . . . . . . . . . . . . . . . . . . . . . . . . . . . . . . . . . . . .> ¦ <. . . . . . . . . . . . . . . by grade, as above> </header> | Typical Properties Ethoxyl, % . . . . . . . . . . . . . . . . . . . . . . . . . . . . . . . . . . . . . . ¦ . . . . . . . . . . . . . . . by grade, as above <header> <Typical Properties Ethoxyl, % . . . . . . . . . . . . . . . . . . . . . . . . . . . . . . . . . . . . . .> ¦ <. . . . . . . . . . . . . . . by grade, as above> </header> | {'data': 'Typical Properties Ethoxyl, % . . . . . . . . . . . . . . . . . . . . . . . . . . . . . . . . . . . . . . ¦ . . . . . . . . . . . . . . . by grade, as above <header> <Typical Properties Ethoxyl, % . . . . . . . . . . . . . . . . . . . . . . . . . . . . . . . . . . . . . .> ¦ <. . . . . . . . . . . . . . . by grade, as above> </header>', 'label': []}
1E002_Hercules_TDS_US_en_4.json | table0 | 1 | 1.1206 | 5.1464 | 7.3202 | 5.3243 |  | stray | Viscosity, cps . . . . . . . . . . . . . . . . . . . . . . . . . . . . . . . . . . . . ¦ . . . . . . . . . . . . . . . by grade, as above <header> <Typical Properties Ethoxyl, % . . . . . . . . . . . . . . . . . . . . . . . . . . . . . . . . . . . . . .> ¦ <. . . . . . . . . . . . . . . by grade, as above> </header> | Viscosity, cps . . . . . . . . . . . . . . . . . . . . . . . . . . . . . . . . . . . . ¦ . . . . . . . . . . . . . . . by grade, as above <header> <Typical Properties Ethoxyl, % . . . . . . . . . . . . . . . . . . . . . . . . . . . . . . . . . . . . . .> ¦ <. . . . . . . . . . . . . . . by grade, as above> </header> | {'data': 'Viscosity, cps . . . . . . . . . . . . . . . . . . . . . . . . . . . . . . . . . . . . ¦ . . . . . . . . . . . . . . . by grade, as above <header> <Typical Properties Ethoxyl, % . . . . . . . . . . . . . . . . . . . . . . . . . . . . . . . . . . . . . .> ¦ <. . . . . . . . . . . . . . . by grade, as above> </header>', 'label': []}
1E002_Hercules_TDS_US_en_4.json | table0 | 1 | 1.1206 | 5.3181 | 7.3202 | 5.4838 |  | irrelevant | Residue on ignition, as Na2SO4, %, max . . . . . . . . . . . . . . . ¦ . . . . . . . . . . . . . . . . . . . . . . . . . . . . 0.5 <header> <Typical Properties Ethoxyl, % . . . . . . . . . . . . . . . . . . . . . . . . . . . . . . . . . . . . . .> ¦ <. . . . . . . . . . . . . . . by grade, as above> </header> | Residue on ignition, as Na 2 SO 4, % , max . . . . . . . . . . . . . . . ¦ . . . . . . . . . . . . . . . . . . . . . . . . . . . . 0.5 <header> <Typical Properties Ethoxyl, % . . . . . . . . . . . . . . . . . . . . . . . . . . . . . . . . . . . . . .> ¦ <. . . . . . . . . . . . . . . by grade, as above> </header> | {'data': 'Residue on ignition, as Na 2 SO 4, % , max . . . . . . . . . . . . . . . ¦ . . . . . . . . . . . . . . . . . . . . . . . . . . . . 0.5 <header> <Typical Properties Ethoxyl, % . . . . . . . . . . . . . . . . . . . . . . . . . . . . . . . . . . . . . .> ¦ <. . . . . . . . . . . . . . . by grade, as above> </header>', 'label': []}
1E002_Hercules_TDS_US_en_4.json | table0 | 1 | 1.1206 | 5.4838 | 7.3202 | 5.6555 |  | irrelevant | Chlorides, as NaCl, %, max . . . . . . . . . . . . . . . . . . . . . . . . ¦ . . . . . . . . . . . . . . . . . . . . . . . . . . . 0.10 <header> <Typical Properties Ethoxyl, % . . . . . . . . . . . . . . . . . . . . . . . . . . . . . . . . . . . . . .> ¦ <. . . . . . . . . . . . . . . by grade, as above> </header> | Chlorides, as NaCl, % , max . . . . . . . . . . . . . . . . . . . . . . . . ¦ . . . . . . . . . . . . . . . . . . . . . . . . . . . 0.10 <header> <Typical Properties Ethoxyl, % . . . . . . . . . . . . . . . . . . . . . . . . . . . . . . . . . . . . . .> ¦ <. . . . . . . . . . . . . . . by grade, as above> </header> | {'data': 'Chlorides, as NaCl, % , max . . . . . . . . . . . . . . . . . . . . . . . . ¦ . . . . . . . . . . . . . . . . . . . . . . . . . . . 0.10 <header> <Typical Properties Ethoxyl, % . . . . . . . . . . . . . . . . . . . . . . . . . . . . . . . . . . . . . .> ¦ <. . . . . . . . . . . . . . . by grade, as above> </header>', 'label': []}
1E002_Hercules_TDS_US_en_4.json | table0 | 1 | 1.1206 | 5.6494 | 7.3202 | 5.8211 |  | irrelevant | EP Acidity/Alkalinity . . . . . . . . . . . . . . . . . . . . . . . . . . . . . . ¦ . . . . . . . . . . . . . . . . . . . . . . . . . . . pass <header> <Typical Properties Ethoxyl, % . . . . . . . . . . . . . . . . . . . . . . . . . . . . . . . . . . . . . .> ¦ <. . . . . . . . . . . . . . . by grade, as above> </header> | EP Acidity/Alkalinity . . . . . . . . . . . . . . . . . . . . . . . . . . . . . . ¦ . . . . . . . . . . . . . . . . . . . . . . . . . . . pass <header> <Typical Properties Ethoxyl, % . . . . . . . . . . . . . . . . . . . . . . . . . . . . . . . . . . . . . .> ¦ <. . . . . . . . . . . . . . . by grade, as above> </header> | {'data': 'EP Acidity/Alkalinity . . . . . . . . . . . . . . . . . . . . . . . . . . . . . . ¦ . . . . . . . . . . . . . . . . . . . . . . . . . . . pass <header> <Typical Properties Ethoxyl, % . . . . . . . . . . . . . . . . . . . . . . . . . . . . . . . . . . . . . .> ¦ <. . . . . . . . . . . . . . . by grade, as above> </header>', 'label': []}
1E002_Hercules_TDS_US_en_4.json | table0 | 1 | 1.1206 | 5.8211 | 7.3202 | 5.9928 |  | irrelevant | Heavy Metals, ppm, max . . . . . . . . . . . . . . . . . . . . . . . . . . . ¦ . . . . . . . . . . . . . . . . . . . . . . . . . . . . 20 <header> <Typical Properties Ethoxyl, % . . . . . . . . . . . . . . . . . . . . . . . . . . . . . . . . . . . . . .> ¦ <. . . . . . . . . . . . . . . by grade, as above> </header> | Heavy Metals, ppm, max . . . . . . . . . . . . . . . . . . . . . . . . . . . ¦ . . . . . . . . . . . . . . . . . . . . . . . . . . . . 20 <header> <Typical Properties Ethoxyl, % . . . . . . . . . . . . . . . . . . . . . . . . . . . . . . . . . . . . . .> ¦ <. . . . . . . . . . . . . . . by grade, as above> </header> | {'data': 'Heavy Metals, ppm, max . . . . . . . . . . . . . . . . . . . . . . . . . . . ¦ . . . . . . . . . . . . . . . . . . . . . . . . . . . . 20 <header> <Typical Properties Ethoxyl, % . . . . . . . . . . . . . . . . . . . . . . . . . . . . . . . . . . . . . .> ¦ <. . . . . . . . . . . . . . . by grade, as above> </header>', 'label': []}
1E002_Hercules_TDS_US_en_4.json | table0 | 1 | 1.1206 | 5.9928 | 7.3267 | 6.1523 |  | irrelevant | Lead, ppm, max . . . . . . . . . . . . . . . . . . . . . . . . . . . . . . . . . . ¦ . . . . . . . . . . . . . . . . . . . . . . . . . . . . . 3 <header> <Typical Properties Ethoxyl, % . . . . . . . . . . . . . . . . . . . . . . . . . . . . . . . . . . . . . .> ¦ <. . . . . . . . . . . . . . . by grade, as above> </header> | Lead, ppm, max . . . . . . . . . . . . . . . . . . . . . . . . . . . . . . . . . . ¦ . . . . . . . . . . . . . . . . . . . . . . . . . . . . . 3 <header> <Typical Properties Ethoxyl, % . . . . . . . . . . . . . . . . . . . . . . . . . . . . . . . . . . . . . .> ¦ <. . . . . . . . . . . . . . . by grade, as above> </header> | {'data': 'Lead, ppm, max . . . . . . . . . . . . . . . . . . . . . . . . . . . . . . . . . . ¦ . . . . . . . . . . . . . . . . . . . . . . . . . . . . . 3 <header> <Typical Properties Ethoxyl, % . . . . . . . . . . . . . . . . . . . . . . . . . . . . . . . . . . . . . .> ¦ <. . . . . . . . . . . . . . . by grade, as above> </header>', 'label': []}
1E002_Hercules_TDS_US_en_4.json | table0 | 1 | 1.1206 | 6.1523 | 7.3267 | 6.367 |  | irrelevant | Loss on Drying, as Packaged, %, max . . . . . . . . . . . . . . . . . ¦ . . . . . . . . . . . . . . . . . . . . . . . . . . . . . 3 <header> <Typical Properties Ethoxyl, % . . . . . . . . . . . . . . . . . . . . . . . . . . . . . . . . . . . . . .> ¦ <. . . . . . . . . . . . . . . by grade, as above> </header> | Loss on Drying, as Packaged, % , max . . . . . . . . . . . . . . . . . ¦ . . . . . . . . . . . . . . . . . . . . . . . . . . . . . 3 <header> <Typical Properties Ethoxyl, % . . . . . . . . . . . . . . . . . . . . . . . . . . . . . . . . . . . . . .> ¦ <. . . . . . . . . . . . . . . by grade, as above> </header> | {'data': 'Loss on Drying, as Packaged, % , max . . . . . . . . . . . . . . . . . ¦ . . . . . . . . . . . . . . . . . . . . . . . . . . . . . 3 <header> <Typical Properties Ethoxyl, % . . . . . . . . . . . . . . . . . . . . . . . . . . . . . . . . . . . . . .> ¦ <. . . . . . . . . . . . . . . by grade, as above> </header>', 'label': []}
1E002_Hercules_TDS_US_en_4.json | layout | 1 | 1.256 | 1.6342 | 3.8407 | 1.7716 |  | irrelevant | Non-ionic, pH insensitive cellulose ether | Non - ionic, pH insensitive cellulose ether | {'data': 'Non - ionic, pH insensitive cellulose ether', 'label': []}
1E002_Hercules_TDS_US_en_4.json | layout | 1 | 1.256 | 1.8148 | 4.8894 | 1.9523 |  | water_miscibility | Soluble in many polar organic solvents; insoluble in water | Soluble in many polar organic solvents ; insoluble in water | {'data': 'Soluble in many polar organic solvents ; insoluble in water', 'label': [[41, 59, 'qualitative_value']]}
1E002_Hercules_TDS_US_en_4.json | layout | 1 | 1.256 | 1.9953 | 6.1824 | 2.1328 |  | irrelevant | Tough, yet ductile thermoplastic polymer for compression molding or extrusion | Tough, yet ductile thermoplastic polymer for compression molding or extrusion | {'data': 'Tough, yet ductile thermoplastic polymer for compression molding or extrusion', 'label': []}
1E002_Hercules_TDS_US_en_4.json | layout | 1 | 1.256 | 2.1759 | 5.6825 | 2.3134 |  | irrelevant | Film forming, yielding flexible films over a wide range of temperatures | Film forming, yielding flexible films over a wide range of temperatures | {'data': 'Film forming, yielding flexible films over a wide range of temperatures', 'label': []}
1E002_Hercules_TDS_US_en_4.json | layout | 1 | 1.256 | 2.3564 | 5.3206 | 2.4939 |  | irrelevant | Available in a wide range of viscosities and two ethoxyl contents: | Available in a wide range of viscosities and two ethoxyl contents: | {'data': 'Available in a wide range of viscosities and two ethoxyl contents:', 'label': []}
1E002_Hercules_TDS_US_en_4.json | layout | 1 | 2.0019 | 2.7751 | 6.1966 | 2.9071 |  | irrelevant | Type ¦ (5% solution of 80/20 mixture of toluene/ethanol) | Type ¦ ( 5 % solution of 80 / 20 mixture of toluene/ethanol ) | {'data': 'Type ¦ ( 5 % solution of 80 / 20 mixture of toluene/ethanol )', 'label': []}
1E002_Hercules_TDS_US_en_4.json | layout | 1 | 2.0107 | 3.0251 | 4.6075 | 3.1579 |  | irrelevant | High Ethoxyl Substitution: ¦ 49.6-51.0% | High Ethoxyl Substitution: ¦ 49.6 - 51.0 % | {'data': 'High Ethoxyl Substitution: ¦ 49.6 - 51.0 %', 'label': []}
1E002_Hercules_TDS_US_en_4.json | layout | 1 | 2.0019 | 3.1944 | 3.2505 | 3.2966 |  | irrelevant | T10 ¦ 8-11 | T 10 ¦ 8 - 11 | {'data': 'T 10 ¦ 8 - 11', 'label': []}
1E002_Hercules_TDS_US_en_4.json | layout | 1 | 2.0106 | 3.6111 | 3.1952 | 3.7133 |  | irrelevant | N7 ¦ 6-8 | N 7 ¦ 6 - 8 | {'data': 'N 7 ¦ 6 - 8', 'label': []}
1E002_Hercules_TDS_US_en_4.json | layout | 1 | 2.0106 | 3.7777 | 3.2504 | 3.88 |  | irrelevant | N10 ¦ 8-11 | N 10 ¦ 8 - 11 | {'data': 'N 10 ¦ 8 - 11', 'label': []}
1E002_Hercules_TDS_US_en_4.json | layout | 1 | 2.0106 | 3.9444 | 3.3498 | 4.0466 |  | irrelevant | N14 ¦ 12-16 | N 14 ¦ 12 - 16 | {'data': 'N 14 ¦ 12 - 16', 'label': []}
1E002_Hercules_TDS_US_en_4.json | layout | 1 | 2.0106 | 4.1111 | 3.3505 | 4.2133 |  | irrelevant | N22 ¦ 18-24 | N 22 ¦ 18 - 24 | {'data': 'N 22 ¦ 18 - 24', 'label': []}
1E002_Hercules_TDS_US_en_4.json | layout | 1 | 2.0106 | 4.2777 | 3.3483 | 4.38 |  | irrelevant | N50 ¦ 40-52 | N 50 ¦ 40 - 52 | {'data': 'N 50 ¦ 40 - 52', 'label': []}
1E002_Hercules_TDS_US_en_4.json | layout | 1 | 2.0106 | 4.4444 | 3.4265 | 4.5466 |  | irrelevant | N100 ¦ 80-105 | N 100 ¦ 80 - 105 | {'data': 'N 100 ¦ 80 - 105', 'label': []}
1E002_Hercules_TDS_US_en_4.json | layout | 2 | 1.0061 | 4.3372 | 2.4114 | 4.4455 |  | cas_number | CASRN: ¦ 9004-57-3 | CASRN: ¦ 9004 - 57 - 3 | {'data': 'CASRN: ¦ 9004 - 57 - 3', 'label': [[9, 22, 'qualitative_value']]}
1E018_Asha Cellulose_TDS_IN_en_12.json | table0 | 0 | 0.628 | 3.1408 | 6.1828 | 3.3395 |  | multi_header | Characteristic ¦ Specification ¦ Specification <header> <Characteristic> <Appearance> <Viscosity *> ¦ <Specification> <Off-white granular solid particles> <Viscosity designation ASHACEL®> ¦ <Specification> <Off-white granular solid particles> <Viscosity Range, Centipoise> </header> | Characteristic ¦ Specification ¦ Specification <header> <Characteristic> <Appearance> <Viscosity *> ¦ <Specification> <Off - white granular solid particles> <Viscosity designation ASHACEL®> ¦ <Specification> <Off - white granular solid particles> <Viscosity Range, Centipoise> </header> | {'data': 'Characteristic ¦ Specification ¦ Specification <header> <Characteristic> <Appearance> <Viscosity *> ¦ <Specification> <Off - white granular solid particles> <Viscosity designation ASHACEL®> ¦ <Specification> <Off - white granular solid particles> <Viscosity Range, Centipoise> </header>', 'label': []}
1E018_Asha Cellulose_TDS_IN_en_12.json | table0 | 0 | 0.6338 | 3.3395 | 6.1828 | 3.5216 |  | color | Appearance ¦ Off-white granular solid particles ¦ Off-white granular solid particles <header> <Characteristic> <Appearance> <Viscosity *> ¦ <Specification> <Off-white granular solid particles> <Viscosity designation ASHACEL®> ¦ <Specification> <Off-white granular solid particles> <Viscosity Range, Centipoise> </header> | Appearance ¦ Off - white granular solid particles ¦ Off - white granular solid particles <header> <Characteristic> <Appearance> <Viscosity *> ¦ <Specification> <Off - white granular solid particles> <Viscosity designation ASHACEL®> ¦ <Specification> <Off - white granular solid particles> <Viscosity Range, Centipoise> </header> | {'data': 'Appearance ¦ Off - white granular solid particles ¦ Off - white granular solid particles <header> <Characteristic> <Appearance> <Viscosity *> ¦ <Specification> <Off - white granular solid particles> <Viscosity designation ASHACEL®> ¦ <Specification> <Off - white granular solid particles> <Viscosity Range, Centipoise> </header>', 'label': [[13, 49, 'qualitative_value'], [52, 88, 'qualitative_value']]}
1E018_Asha Cellulose_TDS_IN_en_12.json | table0 | 0 | 0.6338 | 3.5216 | 6.1828 | 3.9685 |  | stray | Viscosity * ¦ Viscosity designation ASHACEL® ¦ Viscosity Range, Centipoise <header> <Characteristic> <Appearance> <Viscosity *> ¦ <Specification> <Off-white granular solid particles> <Viscosity designation ASHACEL®> ¦ <Specification> <Off-white granular solid particles> <Viscosity Range, Centipoise> </header> | Viscosity * ¦ Viscosity designation ASHACEL® ¦ Viscosity Range, Centipoise <header> <Characteristic> <Appearance> <Viscosity *> ¦ <Specification> <Off - white granular solid particles> <Viscosity designation ASHACEL®> ¦ <Specification> <Off - white granular solid particles> <Viscosity Range, Centipoise> </header> | {'data': 'Viscosity * ¦ Viscosity designation ASHACEL® ¦ Viscosity Range, Centipoise <header> <Characteristic> <Appearance> <Viscosity *> ¦ <Specification> <Off - white granular solid particles> <Viscosity designation ASHACEL®> ¦ <Specification> <Off - white granular solid particles> <Viscosity Range, Centipoise> </header>', 'label': []}
1E018_Asha Cellulose_TDS_IN_en_12.json | table0 | 0 | 0.6338 | 3.9685 | 6.1828 | 4.5038 |  | multi | "*" = Viscosity is measured at 25 °C of 5% concentration of ethyl cellulose by weight in 80:20 Toluene:Ethanol ¦ M-4 ¦ 3 to 5.5 <header> <Characteristic> <Appearance> <Viscosity *> ¦ <Specification> <Off-white granular solid particles> <Viscosity designation ASHACEL®> ¦ <Specification> <Off-white granular solid particles> <Viscosity Range, Centipoise> </header> | "*" = Viscosity is measured at 25 °C of 5 % concentration of ethyl cellulose by weight in 80 : 20 Toluene:Ethanol ¦ M - 4 ¦ 3 to 5.5 <header> <Characteristic> <Appearance> <Viscosity *> ¦ <Specification> <Off - white granular solid particles> <Viscosity designation ASHACEL®> ¦ <Specification> <Off - white granular solid particles> <Viscosity Range, Centipoise> </header> | {'data': '"*" = Viscosity is measured at 25 °C of 5 % concentration of ethyl cellulose by weight in 80 : 20 Toluene:Ethanol ¦ M - 4 ¦ 3 to 5.5 <header> <Characteristic> <Appearance> <Viscosity *> ¦ <Specification> <Off - white granular solid particles> <Viscosity designation ASHACEL®> ¦ <Specification> <Off - white granular solid particles> <Viscosity Range, Centipoise> </header>', 'label': [[124, 125, 'min'], [129, 132, 'max'], [31, 113, 'measuring_condition']]}
1E018_Asha Cellulose_TDS_IN_en_12.json | table0 | 0 | 2.4278 | 4.1451 | 6.1828 | 4.3272 |  | multi | "*" = Viscosity is measured at 25 °C of 5% concentration of ethyl cellulose by weight in 80:20 Toluene:Ethanol ¦ M-7 ¦ 6 to 8 <header> <Characteristic> <Appearance> <Viscosity *> ¦ <Specification> <Off-white granular solid particles> <Viscosity designation ASHACEL®> ¦ <Specification> <Off-white granular solid particles> <Viscosity Range, Centipoise> </header> | "*" = Viscosity is measured at 25 °C of 5 % concentration of ethyl cellulose by weight in 80 : 20 Toluene:Ethanol ¦ M - 7 ¦ 6 to 8 <header> <Characteristic> <Appearance> <Viscosity *> ¦ <Specification> <Off - white granular solid particles> <Viscosity designation ASHACEL®> ¦ <Specification> <Off - white granular solid particles> <Viscosity Range, Centipoise> </header> | {'data': '"*" = Viscosity is measured at 25 °C of 5 % concentration of ethyl cellulose by weight in 80 : 20 Toluene:Ethanol ¦ M - 7 ¦ 6 to 8 <header> <Characteristic> <Appearance> <Viscosity *> ¦ <Specification> <Off - white granular solid particles> <Viscosity designation ASHACEL®> ¦ <Specification> <Off - white granular solid particles> <Viscosity Range, Centipoise> </header>', 'label': [[31, 113, 'measuring_condition'], [124, 125, 'min'], [129, 130, 'max']]}
1E018_Asha Cellulose_TDS_IN_en_12.json | table0 | 0 | 2.4278 | 4.3272 | 6.1828 | 4.5093 |  | multi | "*" = Viscosity is measured at 25 °C of 5% concentration of ethyl cellulose by weight in 80:20 Toluene:Ethanol ¦ M-10 ¦ 8 to 11 <header> <Characteristic> <Appearance> <Viscosity *> ¦ <Specification> <Off-white granular solid particles> <Viscosity designation ASHACEL®> ¦ <Specification> <Off-white granular solid particles> <Viscosity Range, Centipoise> </header> | "*" = Viscosity is measured at 25 °C of 5 % concentration of ethyl cellulose by weight in 80 : 20 Toluene:Ethanol ¦ M - 10 ¦ 8 to 11 <header> <Characteristic> <Appearance> <Viscosity *> ¦ <Specification> <Off - white granular solid particles> <Viscosity designation ASHACEL®> ¦ <Specification> <Off - white granular solid particles> <Viscosity Range, Centipoise> </header> | {'data': '"*" = Viscosity is measured at 25 °C of 5 % concentration of ethyl cellulose by weight in 80 : 20 Toluene:Ethanol ¦ M - 10 ¦ 8 to 11 <header> <Characteristic> <Appearance> <Viscosity *> ¦ <Specification> <Off - white granular solid particles> <Viscosity designation ASHACEL®> ¦ <Specification> <Off - white granular solid particles> <Viscosity Range, Centipoise> </header>', 'label': [[31, 113, 'measuring_condition'], [125, 126, 'min'], [130, 132, 'max']]}
1E018_Asha Cellulose_TDS_IN_en_12.json | table0 | 0 | 0.6395 | 4.5038 | 6.1828 | 5.4198 |  | multi | (weight/ weight). Sample is dried at 100°C for 30 minutes before dissolution. ¦ M-20 ¦ 18 to 22 <header> <Characteristic> <Appearance> <Viscosity *> ¦ <Specification> <Off-white granular solid particles> <Viscosity designation ASHACEL®> ¦ <Specification> <Off-white granular solid particles> <Viscosity Range, Centipoise> </header> | ( weight/ weight ) . Sample is dried at 100 °C for 30 minutes before dissolution. ¦ M - 20 ¦ 18 to 22 <header> <Characteristic> <Appearance> <Viscosity *> ¦ <Specification> <Off - white granular solid particles> <Viscosity designation ASHACEL®> ¦ <Specification> <Off - white granular solid particles> <Viscosity Range, Centipoise> </header> | {'data': ' ( weight/ weight ) . Sample is dried at 100 °C for 30 minutes before dissolution. ¦ M - 20 ¦ 18 to 22 <header> <Characteristic> <Appearance> <Viscosity *> ¦ <Specification> <Off - white granular solid particles> <Viscosity designation ASHACEL®> ¦ <Specification> <Off - white granular solid particles> <Viscosity Range, Centipoise> </header>', 'label': [[94, 96, 'min'], [100, 102, 'max']]}
1E018_Asha Cellulose_TDS_IN_en_12.json | table0 | 0 | 2.4278 | 4.6914 | 6.1828 | 4.8735 |  | multi | (weight/ weight). Sample is dried at 100°C for 30 minutes before dissolution. ¦ M-50 ¦ 45 to 55 <header> <Characteristic> <Appearance> <Viscosity *> ¦ <Specification> <Off-white granular solid particles> <Viscosity designation ASHACEL®> ¦ <Specification> <Off-white granular solid particles> <Viscosity Range, Centipoise> </header> | ( weight/ weight ) . Sample is dried at 100 °C for 30 minutes before dissolution. ¦ M - 50 ¦ 45 to 55 <header> <Characteristic> <Appearance> <Viscosity *> ¦ <Specification> <Off - white granular solid particles> <Viscosity designation ASHACEL®> ¦ <Specification> <Off - white granular solid particles> <Viscosity Range, Centipoise> </header> | {'data': ' ( weight/ weight ) . Sample is dried at 100 °C for 30 minutes before dissolution. ¦ M - 50 ¦ 45 to 55 <header> <Characteristic> <Appearance> <Viscosity *> ¦ <Specification> <Off - white granular solid particles> <Viscosity designation ASHACEL®> ¦ <Specification> <Off - white granular solid particles> <Viscosity Range, Centipoise> </header>', 'label': [[94, 96, 'min'], [100, 102, 'max']]}
1E018_Asha Cellulose_TDS_IN_en_12.json | table0 | 0 | 2.4278 | 4.8735 | 6.1828 | 5.0501 |  | multi | (weight/ weight). Sample is dried at 100°C for 30 minutes before dissolution. ¦ M-100 ¦ 90 to 110 <header> <Characteristic> <Appearance> <Viscosity *> ¦ <Specification> <Off-white granular solid particles> <Viscosity designation ASHACEL®> ¦ <Specification> <Off-white granular solid particles> <Viscosity Range, Centipoise> </header> | ( weight/ weight ) . Sample is dried at 100 °C for 30 minutes before dissolution. ¦ M - 100 ¦ 90 to 110 <header> <Characteristic> <Appearance> <Viscosity *> ¦ <Specification> <Off - white granular solid particles> <Viscosity designation ASHACEL®> ¦ <Specification> <Off - white granular solid particles> <Viscosity Range, Centipoise> </header> | {'data': ' ( weight/ weight ) . Sample is dried at 100 °C for 30 minutes before dissolution. ¦ M - 100 ¦ 90 to 110 <header> <Characteristic> <Appearance> <Viscosity *> ¦ <Specification> <Off - white granular solid particles> <Viscosity designation ASHACEL®> ¦ <Specification> <Off - white granular solid particles> <Viscosity Range, Centipoise> </header>', 'label': [[95, 97, 'min'], [101, 104, 'max']]}
1E018_Asha Cellulose_TDS_IN_en_12.json | table0 | 0 | 2.4278 | 5.0501 | 6.1828 | 5.2322 |  | multi | (weight/ weight). Sample is dried at 100°C for 30 minutes before dissolution. ¦ M-200 ¦ 150 to 250 <header> <Characteristic> <Appearance> <Viscosity *> ¦ <Specification> <Off-white granular solid particles> <Viscosity designation ASHACEL®> ¦ <Specification> <Off-white granular solid particles> <Viscosity Range, Centipoise> </header> | ( weight/ weight ) . Sample is dried at 100 °C for 30 minutes before dissolution. ¦ M - 200 ¦ 150 to 250 <header> <Characteristic> <Appearance> <Viscosity *> ¦ <Specification> <Off - white granular solid particles> <Viscosity designation ASHACEL®> ¦ <Specification> <Off - white granular solid particles> <Viscosity Range, Centipoise> </header> | {'data': ' ( weight/ weight ) . Sample is dried at 100 °C for 30 minutes before dissolution. ¦ M - 200 ¦ 150 to 250 <header> <Characteristic> <Appearance> <Viscosity *> ¦ <Specification> <Off - white granular solid particles> <Viscosity designation ASHACEL®> ¦ <Specification> <Off - white granular solid particles> <Viscosity Range, Centipoise> </header>', 'label': [[95, 98, 'min'], [102, 105, 'max']]}
1E018_Asha Cellulose_TDS_IN_en_12.json | table0 | 0 | 2.4278 | 5.2267 | 6.1828 | 5.4198 |  | multi | (weight/ weight). Sample is dried at 100°C for 30 minutes before dissolution. ¦ M-300 ¦ 250 to 350 <header> <Characteristic> <Appearance> <Viscosity *> ¦ <Specification> <Off-white granular solid particles> <Viscosity designation ASHACEL®> ¦ <Specification> <Off-white granular solid particles> <Viscosity Range, Centipoise> </header> | ( weight/ weight ) . Sample is dried at 100 °C for 30 minutes before dissolution. ¦ M - 300 ¦ 250 to 350 <header> <Characteristic> <Appearance> <Viscosity *> ¦ <Specification> <Off - white granular solid particles> <Viscosity designation ASHACEL®> ¦ <Specification> <Off - white granular solid particles> <Viscosity Range, Centipoise> </header> | {'data': ' ( weight/ weight ) . Sample is dried at 100 °C for 30 minutes before dissolution. ¦ M - 300 ¦ 250 to 350 <header> <Characteristic> <Appearance> <Viscosity *> ¦ <Specification> <Off - white granular solid particles> <Viscosity designation ASHACEL®> ¦ <Specification> <Off - white granular solid particles> <Viscosity Range, Centipoise> </header>', 'label': [[95, 98, 'min'], [102, 105, 'max']]}
1E018_Asha Cellulose_TDS_IN_en_12.json | table0 | 0 | 0.6395 | 5.4198 | 6.1828 | 5.6019 |  | irrelevant | Volatile matter ¦ ¦ 2 % maximum <header> <Characteristic> <Appearance> <Viscosity *> ¦ <Specification> <Off-white granular solid particles> <Viscosity designation ASHACEL®> ¦ <Specification> <Off-white granular solid particles> <Viscosity Range, Centipoise> </header> | Volatile matter ¦ ¦ 2 % maximum <header> <Characteristic> <Appearance> <Viscosity *> ¦ <Specification> <Off - white granular solid particles> <Viscosity designation ASHACEL®> ¦ <Specification> <Off - white granular solid particles> <Viscosity Range, Centipoise> </header> | {'data': 'Volatile matter ¦ ¦ 2 % maximum <header> <Characteristic> <Appearance> <Viscosity *> ¦ <Specification> <Off - white granular solid particles> <Viscosity designation ASHACEL®> ¦ <Specification> <Off - white granular solid particles> <Viscosity Range, Centipoise> </header>', 'label': []}
1E018_Asha Cellulose_TDS_IN_en_12.json | table0 | 0 | 0.6453 | 5.6019 | 6.1828 | 5.7785 |  | irrelevant | Chloride as NaCl ¦ ¦ 0.05% maximum <header> <Characteristic> <Appearance> <Viscosity *> ¦ <Specification> <Off-white granular solid particles> <Viscosity designation ASHACEL®> ¦ <Specification> <Off-white granular solid particles> <Viscosity Range, Centipoise> </header> | Chloride as NaCl ¦ ¦ 0.05 % maximum <header> <Characteristic> <Appearance> <Viscosity *> ¦ <Specification> <Off - white granular solid particles> <Viscosity designation ASHACEL®> ¦ <Specification> <Off - white granular solid particles> <Viscosity Range, Centipoise> </header> | {'data': 'Chloride as NaCl ¦ ¦ 0.05 % maximum <header> <Characteristic> <Appearance> <Viscosity *> ¦ <Specification> <Off - white granular solid particles> <Viscosity designation ASHACEL®> ¦ <Specification> <Off - white granular solid particles> <Viscosity Range, Centipoise> </header>', 'label': []}
1E018_Asha Cellulose_TDS_IN_en_12.json | table0 | 0 | 0.6453 | 5.7785 | 6.1828 | 5.9606 |  | irrelevant | Alkalinity ¦ ¦ Nil <header> <Characteristic> <Appearance> <Viscosity *> ¦ <Specification> <Off-white granular solid particles> <Viscosity designation ASHACEL®> ¦ <Specification> <Off-white granular solid particles> <Viscosity Range, Centipoise> </header> | Alkalinity ¦ ¦ Nil <header> <Characteristic> <Appearance> <Viscosity *> ¦ <Specification> <Off - white granular solid particles> <Viscosity designation ASHACEL®> ¦ <Specification> <Off - white granular solid particles> <Viscosity Range, Centipoise> </header> | {'data': 'Alkalinity ¦ ¦ Nil <header> <Characteristic> <Appearance> <Viscosity *> ¦ <Specification> <Off - white granular solid particles> <Viscosity designation ASHACEL®> ¦ <Specification> <Off - white granular solid particles> <Viscosity Range, Centipoise> </header>', 'label': []}
1E018_Asha Cellulose_TDS_IN_en_12.json | table0 | 0 | 0.6453 | 5.9606 | 6.1828 | 6.1482 |  | active_% | Assay (Ethoxy content) ¦ ¦ 48 to 49.5% <header> <Characteristic> <Appearance> <Viscosity *> ¦ <Specification> <Off-white granular solid particles> <Viscosity designation ASHACEL®> ¦ <Specification> <Off-white granular solid particles> <Viscosity Range, Centipoise> </header> | Assay ( Ethoxy content ) ¦ ¦ 48 to 49.5 % <header> <Characteristic> <Appearance> <Viscosity *> ¦ <Specification> <Off - white granular solid particles> <Viscosity designation ASHACEL®> ¦ <Specification> <Off - white granular solid particles> <Viscosity Range, Centipoise> </header> | {'data': 'Assay ( Ethoxy content ) ¦ ¦ 48 to 49.5 % <header> <Characteristic> <Appearance> <Viscosity *> ¦ <Specification> <Off - white granular solid particles> <Viscosity designation ASHACEL®> ¦ <Specification> <Off - white granular solid particles> <Viscosity Range, Centipoise> </header>', 'label': [[8, 22, 'measuring_condition'], [29, 31, 'min'], [35, 39, 'max'], [40, 41, 'unit']]}
1E018_Asha Cellulose_TDS_IN_en_12.json | table1 | 0 | 0.622 | 2.0423 | 6.1787 | 2.2456 |  | multi_header | COMPONENT ¦ CAS NO. ¦ % by Weight <header> <COMPONENT> ¦ <CAS NO.> ¦ <% by Weight> </header> | COMPONENT ¦ CAS NO. ¦ % by Weight <header> <COMPONENT> ¦ <CAS NO.> ¦ < % by Weight> </header> | {'data': 'COMPONENT ¦ CAS NO. ¦ % by Weight <header> <COMPONENT> ¦ <CAS NO.> ¦ < % by Weight> </header>', 'label': []}
1E018_Asha Cellulose_TDS_IN_en_12.json | table1 | 0 | 0.6335 | 2.2456 | 6.1787 | 2.415 |  | cas_number | ETHYL CELLULOSE ¦ 9004-57-3 ¦ 98 <header> <COMPONENT> ¦ <CAS NO.> ¦ <% by Weight> </header> | ETHYL CELLULOSE ¦ 9004 - 57 - 3 ¦ 98 <header> <COMPONENT> ¦ <CAS NO.> ¦ < % by Weight> </header> | {'data': 'ETHYL CELLULOSE ¦ 9004 - 57 - 3 ¦ 98 <header> <COMPONENT> ¦ <CAS NO.> ¦ < % by Weight> </header>', 'label': [[18, 31, 'qualitative_value']]}
1E018_Asha Cellulose_TDS_IN_en_12.json | table1 | 0 | 0.6335 | 2.415 | 6.1787 | 2.6014 |  | cas_number | WATER ¦ 7732-18-5 ¦ 2 <header> <COMPONENT> ¦ <CAS NO.> ¦ <% by Weight> </header> | WATER ¦ 7732 - 18 - 5 ¦ 2 <header> <COMPONENT> ¦ <CAS NO.> ¦ < % by Weight> </header> | {'data': 'WATER ¦ 7732 - 18 - 5 ¦ 2 <header> <COMPONENT> ¦ <CAS NO.> ¦ < % by Weight> </header>', 'label': [[8, 21, 'cas_number']]}
1E018_Asha Cellulose_TDS_IN_en_12.json | table2 | 0 | 0.628 | 0.8768 | 3.5244 | 1.0677 |  | irrelevant | PRODUCT NAME ¦ ETHYL CELLULOSE | PRODUCT NAME ¦ ETHYL CELLULOSE | {'data': 'PRODUCT NAME ¦ ETHYL CELLULOSE', 'label': []}
1E018_Asha Cellulose_TDS_IN_en_12.json | table2 | 0 | 0.633 | 1.0628 | 3.5244 | 1.2635 |  | irrelevant | Trade Name ¦ ASHACEL® | Trade Name ¦ ASHACEL® | {'data': 'Trade Name ¦ ASHACEL®', 'label': []}
1E018_Asha Cellulose_TDS_IN_en_12.json | table2 | 0 | 0.638 | 1.2635 | 3.5244 | 1.4446 |  | irrelevant | CHEMICAL DESCRIPTION ¦ CELLULOSE, ETHYL ETHER | CHEMICAL DESCRIPTION ¦ CELLULOSE, ETHYL ETHER | {'data': 'CHEMICAL DESCRIPTION ¦ CELLULOSE, ETHYL ETHER', 'label': []}
1E018_Asha Cellulose_TDS_IN_en_12.json | table2 | 0 | 0.638 | 1.4446 | 3.5244 | 1.6257 |  | cas_number | CAS NUMBER ¦ [9004-57-3] | CAS NUMBER ¦ [ 9004 - 57 - 3 ] | {'data': 'CAS NUMBER ¦ [ 9004 - 57 - 3 ]', 'label': [[15, 28, 'qualitative_value']]}
1E022_Luzhou North_TDS_CN_en_2.json | table1 | 0 | 0.7855 | 6.6379 | 7.6892 | 7.0892 |  | irrelevant | Product Types Specifications ¦ K ¦ N ¦ T <header> <Product Types Specifications> ¦ <K> ¦ <N> ¦ <T> </header> | Product Types Specifications ¦ K ¦ N ¦ T <header> <Product Types Specifications> ¦ <K> ¦ <N> ¦ <T> </header> | {'data': 'Product Types Specifications ¦ K ¦ N ¦ T <header> <Product Types Specifications> ¦ <K> ¦ <N> ¦ <T> </header>', 'label': []}
1E022_Luzhou North_TDS_CN_en_2.json | table1 | 0 | 0.7855 | 7.0892 | 7.6892 | 7.3183 |  | irrelevant | Ethoxyl content, %，% ¦ 45.0～47.9 ¦ 48.0～49.5 ¦ ≥49.6 <header> <Product Types Specifications> ¦ <K> ¦ <N> ¦ <T> </header> | Ethoxyl content, % ， % ¦ 45.0 ～ 47.9 ¦ 48.0 ～ 49.5 ¦ ≥ 49.6 <header> <Product Types Specifications> ¦ <K> ¦ <N> ¦ <T> </header> | {'data': 'Ethoxyl content, % ， % ¦ 45.0 ～ 47.9 ¦ 48.0 ～ 49.5 ¦ ≥ 49.6 <header> <Product Types Specifications> ¦ <K> ¦ <N> ¦ <T> </header>', 'label': []}
1E022_Luzhou North_TDS_CN_en_2.json | table1 | 0 | 0.7855 | 7.3113 | 7.6892 | 7.5404 |  | density | Specific Gravity ¦ 1.14 ¦ 1.14 ¦ 1.14 <header> <Product Types Specifications> ¦ <K> ¦ <N> ¦ <T> </header> | Specific Gravity ¦ 1.14 ¦ 1.14 ¦ 1.14 <header> <Product Types Specifications> ¦ <K> ¦ <N> ¦ <T> </header> | {'data': 'Specific Gravity ¦ 1.14 ¦ 1.14 ¦ 1.14 <header> <Product Types Specifications> ¦ <K> ¦ <N> ¦ <T> </header>', 'label': [[19, 23, 'mean'], [26, 30, 'mean'], [33, 37, 'mean']]}
1E022_Luzhou North_TDS_CN_en_2.json | table1 | 0 | 0.7855 | 7.5404 | 7.6892 | 7.7695 |  | viscosity | Viscosity（1:4ethanol-toluene，5%）mPa.s ¦ See Viscosity Specification Table ¦ See Viscosity Specification Table ¦ See Viscosity Specification Table <header> <Product Types Specifications> ¦ <K> ¦ <N> ¦ <T> </header> | Viscosity（ 1 : 4 ethanol - toluene， 5 % ）mPa.s ¦ See Viscosity Specification Table ¦ See Viscosity Specification Table ¦ See Viscosity Specification Table <header> <Product Types Specifications> ¦ <K> ¦ <N> ¦ <T> </header> | {'data': 'Viscosity（ 1 : 4 ethanol - toluene， 5 % ）mPa.s ¦ See Viscosity Specification Table ¦ See Viscosity Specification Table ¦ See Viscosity Specification Table <header> <Product Types Specifications> ¦ <K> ¦ <N> ¦ <T> </header>', 'label': [[41, 46, 'unit'], [11, 39, 'measuring_condition']]}
1E022_Luzhou North_TDS_CN_en_2.json | table1 | 0 | 0.7855 | 7.7695 | 7.6892 | 7.9986 |  | stray | Solubility，% ¦ ¦ ≥99.0 ¦ ≥99.0 <header> <Product Types Specifications> ¦ <K> ¦ <N> ¦ <T> </header> | Solubility， % ¦ ¦ ≥ 99.0 ¦ ≥ 99.0 <header> <Product Types Specifications> ¦ <K> ¦ <N> ¦ <T> </header> | {'data': 'Solubility， % ¦ ¦ ≥ 99.0 ¦ ≥ 99.0 <header> <Product Types Specifications> ¦ <K> ¦ <N> ¦ <T> </header>', 'label': [[20, 24, 'min'], [29, 33, 'min']]}
1E022_Luzhou North_TDS_CN_en_2.json | table1 | 0 | 0.7855 | 7.9986 | 7.6892 | 8.2346 |  | irrelevant | Ash content，% ¦ ¦ ≤0.3 ¦ <header> <Product Types Specifications> ¦ <K> ¦ <N> ¦ <T> </header> | Ash content， % ¦ ¦ ≤ 0.3 ¦ <header> <Product Types Specifications> ¦ <K> ¦ <N> ¦ <T> </header> | {'data': 'Ash content， % ¦ ¦ ≤ 0.3 ¦ <header> <Product Types Specifications> ¦ <K> ¦ <N> ¦ <T> </header>', 'label': []}
1E022_Luzhou North_TDS_CN_en_2.json | table1 | 0 | 0.7855 | 8.2346 | 7.6892 | 8.4637 |  | irrelevant | Moisture content，% ¦ ¦ ≤3.0 ¦ ≤3.0 <header> <Product Types Specifications> ¦ <K> ¦ <N> ¦ <T> </header> | Moisture content， % ¦ ¦ ≤ 3.0 ¦ ≤ 3.0 <header> <Product Types Specifications> ¦ <K> ¦ <N> ¦ <T> </header> | {'data': 'Moisture content， % ¦ ¦ ≤ 3.0 ¦ ≤ 3.0 <header> <Product Types Specifications> ¦ <K> ¦ <N> ¦ <T> </header>', 'label': []}
1E022_Luzhou North_TDS_CN_en_2.json | table1 | 0 | 0.7784 | 8.4637 | 7.6892 | 8.6928 |  | irrelevant | Heat resistance（120℃，16h） ¦ Non yellowing, caking and coking ¦ Non yellowing, caking and coking ¦ Non yellowing, caking and coking <header> <Product Types Specifications> ¦ <K> ¦ <N> ¦ <T> </header> | Heat resistance（ 120 ℃， 16 h） ¦ Non yellowing, caking and coking ¦ Non yellowing, caking and coking ¦ Non yellowing, caking and coking <header> <Product Types Specifications> ¦ <K> ¦ <N> ¦ <T> </header> | {'data': 'Heat resistance（ 120 ℃， 16 h） ¦ Non yellowing, caking and coking ¦ Non yellowing, caking and coking ¦ Non yellowing, caking and coking <header> <Product Types Specifications> ¦ <K> ¦ <N> ¦ <T> </header>', 'label': []}
1E022_Luzhou North_TDS_CN_en_2.json | layout | 0 | 0.8738 | 6.2191 | 4.6939 | 6.3689 |  | irrelevant | Main Specifications of Industrial EC are as follows. | Main Specifications of Industrial EC are as follows. | {'data': 'Main Specifications of Industrial EC are as follows.', 'label': []}
1E022_Luzhou North_TDS_CN_en_2.json | layout | 0 | 4.6643 | 6.8311 | 7.1734 | 6.9297 |  | irrelevant | K ¦ N ¦ T | K ¦ N ¦ T | {'data': 'K ¦ N ¦ T', 'label': []}
1F001_Eastman_TDS_US_en_11.json | table0 | 0 | 0.2489 | 8.6625 | 8.65 | 8.9533 |  | header | Property ¦ Typical Value, Units <header> <Property> ¦ <Typical Value, Units> </header> | Property ¦ Typical Value, Units <header> <Property> ¦ <Typical Value, Units> </header> | {'data': 'Property ¦ Typical Value, Units <header> <Property> ¦ <Typical Value, Units> </header>', 'label': []}
1F001_Eastman_TDS_US_en_11.json | table0 | 0 | 0.2489 | 8.9533 | 8.65 | 9.2882 |  | irrelevant | Butyryl Content ¦ 36 wt % <header> <Property> ¦ <Typical Value, Units> </header> | Butyryl Content ¦ 36 wt % <header> <Property> ¦ <Typical Value, Units> </header> | {'data': 'Butyryl Content ¦ 36 wt % <header> <Property> ¦ <Typical Value, Units> </header>', 'label': []}
1F001_Eastman_TDS_US_en_11.json | table0 | 0 | 0.2489 | 9.2882 | 8.65 | 9.623 |  | irrelevant | Acetyl Content ¦ 14.5 wt % <header> <Property> ¦ <Typical Value, Units> </header> | Acetyl Content ¦ 14.5 wt % <header> <Property> ¦ <Typical Value, Units> </header> | {'data': 'Acetyl Content ¦ 14.5 wt % <header> <Property> ¦ <Typical Value, Units> </header>', 'label': []}
1F001_Eastman_TDS_US_en_11.json | table0 | 0 | 0.2489 | 9.623 | 8.659 | 9.9579 |  | hydroxyl_value | Hydroxyl Content ¦ 1.7% <header> <Property> ¦ <Typical Value, Units> </header> | Hydroxyl Content ¦ 1.7 % <header> <Property> ¦ <Typical Value, Units> </header> | {'data': 'Hydroxyl Content ¦ 1.7 % <header> <Property> ¦ <Typical Value, Units> </header>', 'label': [[19, 22, 'mean'], [23, 24, 'unit']]}
1F001_Eastman_TDS_US_en_11.json | table0 | 0 | 0.2489 | 9.9579 | 8.659 | 10.2839 |  | color | Color a ¦ 87 ppm <header> <Property> ¦ <Typical Value, Units> </header> | Color a ¦ 87 ppm <header> <Property> ¦ <Typical Value, Units> </header> | {'data': 'Color a ¦ 87 ppm <header> <Property> ¦ <Typical Value, Units> </header>', 'label': [[10, 12, 'mean'], [13, 16, 'unit']]}
1F001_Eastman_TDS_US_en_11.json | table0 | 0 | 0.2489 | 10.2839 | 8.659 | 10.6188 |  | color | Haze a ¦ 20 ppm <header> <Property> ¦ <Typical Value, Units> </header> | Haze a ¦ 20 ppm <header> <Property> ¦ <Typical Value, Units> </header> | {'data': 'Haze a ¦ 20 ppm <header> <Property> ¦ <Typical Value, Units> </header>', 'label': [[9, 11, 'mean'], [12, 16, 'unit']]}
1F001_Eastman_TDS_US_en_11.json | table0 | 0 | 0.2489 | 10.6188 | 8.659 | 10.9536 |  | acid_content | Acidity as Acetic Acid ¦ <0.03 wt % <header> <Property> ¦ <Typical Value, Units> </header> | Acidity as Acetic Acid ¦ < 0.03 wt % <header> <Property> ¦ <Typical Value, Units> </header> | {'data': 'Acidity as Acetic Acid ¦ < 0.03 wt % <header> <Property> ¦ <Typical Value, Units> </header>', 'label': [[27, 31, 'max'], [32, 36, 'unit'], [11, 22, 'measuring_condition']]}
1F001_Eastman_TDS_US_en_11.json | table0 | 0 | 0.2489 | 10.9536 | 8.659 | 11.2885 |  | irrelevant | Moisture Content ¦ <3 wt % <header> <Property> ¦ <Typical Value, Units> </header> | Moisture Content ¦ < 3 wt % <header> <Property> ¦ <Typical Value, Units> </header> | {'data': 'Moisture Content ¦ < 3 wt % <header> <Property> ¦ <Typical Value, Units> </header>', 'label': []}
1F001_Eastman_TDS_US_en_11.json | table0 | 0 | 0.2399 | 11.2885 | 8.659 | 11.6233 |  | irrelevant | Ash Content ¦ 0.05% <header> <Property> ¦ <Typical Value, Units> </header> | Ash Content ¦ 0.05 % <header> <Property> ¦ <Typical Value, Units> </header> | {'data': 'Ash Content ¦ 0.05 % <header> <Property> ¦ <Typical Value, Units> </header>', 'label': []}
1F001_Eastman_TDS_US_en_11.json | table0 | 0 | 0.2399 | 11.6145 | 8.659 | 11.9494 |  | irrelevant | Refractive Index ¦ 1.475 <header> <Property> ¦ <Typical Value, Units> </header> | Refractive Index ¦ 1.475 <header> <Property> ¦ <Typical Value, Units> </header> | {'data': 'Refractive Index ¦ 1.475 <header> <Property> ¦ <Typical Value, Units> </header>', 'label': []}
1F001_Eastman_TDS_US_en_11.json | table0 | 0 | 0.2399 | 11.9494 | 8.659 | 12.2842 |  | irrelevant | Heat Test @ 160°C for 8 hr ¦ Tan melt <header> <Property> ¦ <Typical Value, Units> </header> | Heat Test @ 160 °C for 8 hr ¦ Tan melt <header> <Property> ¦ <Typical Value, Units> </header> | {'data': 'Heat Test @ 160 °C for 8 hr ¦ Tan melt <header> <Property> ¦ <Typical Value, Units> </header>', 'label': []}
1F001_Eastman_TDS_US_en_11.json | table0 | 0 | 0.2399 | 12.2842 | 8.659 | 12.6191 |  | irrelevant | Melting Point ¦ 175-185°C <header> <Property> ¦ <Typical Value, Units> </header> | Melting Point ¦ 175 - 185 °C <header> <Property> ¦ <Typical Value, Units> </header> | {'data': 'Melting Point ¦ 175 - 185 °C <header> <Property> ¦ <Typical Value, Units> </header>', 'label': []}
1F001_Eastman_TDS_US_en_11.json | table0 | 0 | 0.2399 | 12.6191 | 8.659 | 12.954 |  | density | Specific Gravity ¦ 1.2 <header> <Property> ¦ <Typical Value, Units> </header> | Specific Gravity ¦ 1.2 <header> <Property> ¦ <Typical Value, Units> </header> | {'data': 'Specific Gravity ¦ 1.2 <header> <Property> ¦ <Typical Value, Units> </header>', 'label': [[19, 22, 'mean']]}
1F001_Eastman_TDS_US_en_11.json | table0 | 0 | 0.2399 | 12.954 | 8.659 | 13.2888 |  | irrelevant | Wt/Vol (Cast Film) ¦ 1.2 kg/L (10.0 lb/gal) <header> <Property> ¦ <Typical Value, Units> </header> | Wt/Vol ( Cast Film ) ¦ 1.2 kg/L ( 10.0 lb/gal ) <header> <Property> ¦ <Typical Value, Units> </header> | {'data': 'Wt/Vol ( Cast Film ) ¦ 1.2 kg/L ( 10.0 lb/gal ) <header> <Property> ¦ <Typical Value, Units> </header>', 'label': []}
1F001_Eastman_TDS_US_en_11.json | table1 | 1 | 0.266 | 0.161 | 9.0284 | 0.787 |  | density | Poured Tapped ¦ 416 kg/m3 (26 lb/ft3 ) 480 kg/m3 (30 lb/ft3 ) <header> <Poured Tapped> ¦ <416 kg/m3 (26 lb/ft3 ) 480 kg/m3 (30 lb/ft3 )> </header> | Poured Tapped ¦ 416 kg/m 3 ( 26 lb/ft 3 ) 480 kg/m 3 ( 30 lb/ft 3 ) <header> <Poured Tapped> ¦ < 416 kg/m 3 ( 26 lb/ft 3 ) 480 kg/m 3 ( 30 lb/ft 3 ) > </header> | {'data': 'Poured Tapped ¦ 416 kg/m 3 ( 26 lb/ft 3 ) 480 kg/m 3 ( 30 lb/ft 3 ) <header> <Poured Tapped> ¦ < 416 kg/m 3 ( 26 lb/ft 3 ) 480 kg/m 3 ( 30 lb/ft 3 ) > </header>', 'label': [[16, 20, 'mean'], [20, 26, 'unit'], [29, 31, 'mean'], [32, 39, 'unit'], [42, 45, 'mean'], [46, 52, 'unit'], [55, 57, 'mean'], [58, 65, 'unit']]}
1F001_Eastman_TDS_US_en_11.json | table1 | 1 | 0.266 | 0.787 | 9.0284 | 1.122 |  | irrelevant | Dielectric Strength ¦ 787-984 kv/cm (2-2.5 kv/mil) <header> <Poured Tapped> ¦ <416 kg/m3 (26 lb/ft3 ) 480 kg/m3 (30 lb/ft3 )> </header> | Dielectric Strength ¦ 787 - 984 kv/cm ( 2 - 2.5 kv/mil ) <header> <Poured Tapped> ¦ < 416 kg/m 3 ( 26 lb/ft 3 ) 480 kg/m 3 ( 30 lb/ft 3 ) > </header> | {'data': 'Dielectric Strength ¦ 787 - 984 kv/cm ( 2 - 2.5 kv/mil ) <header> <Poured Tapped> ¦ < 416 kg/m 3 ( 26 lb/ft 3 ) 480 kg/m 3 ( 30 lb/ft 3 ) > </header>', 'label': []}
1F001_Eastman_TDS_US_en_11.json | table1 | 1 | 0.266 | 1.1132 | 9.0284 | 1.4923 |  | irrelevant | Glass Transition Temperature (Tg) ¦ 130°C <header> <Poured Tapped> ¦ <416 kg/m3 (26 lb/ft3 ) 480 kg/m3 (30 lb/ft3 )> </header> | Glass Transition Temperature ( Tg ) ¦ 130 °C <header> <Poured Tapped> ¦ < 416 kg/m 3 ( 26 lb/ft 3 ) 480 kg/m 3 ( 30 lb/ft 3 ) > </header> | {'data': 'Glass Transition Temperature ( Tg ) ¦ 130 °C <header> <Poured Tapped> ¦ < 416 kg/m 3 ( 26 lb/ft 3 ) 480 kg/m 3 ( 30 lb/ft 3 ) > </header>', 'label': []}
1F001_Eastman_TDS_US_en_11.json | table1 | 1 | 0.266 | 1.4923 | 9.0284 | 1.8714 |  | molecular_weight | Molecular Weight b Mn ¦ 66000 <header> <Poured Tapped> ¦ <416 kg/m3 (26 lb/ft3 ) 480 kg/m3 (30 lb/ft3 )> </header> | Molecular Weight b Mn ¦ 66000 <header> <Poured Tapped> ¦ < 416 kg/m 3 ( 26 lb/ft 3 ) 480 kg/m 3 ( 30 lb/ft 3 ) > </header> | {'data': 'Molecular Weight b Mn ¦ 66000 <header> <Poured Tapped> ¦ < 416 kg/m 3 ( 26 lb/ft 3 ) 480 kg/m 3 ( 30 lb/ft 3 ) > </header>', 'label': [[24, 29, 'unclear_value']]}
1F001_Eastman_TDS_US_en_11.json | table1 | 1 | 0.266 | 1.8626 | 9.0284 | 2.1976 |  | irrelevant | Tukon Hardness ¦ 18 Knoops <header> <Poured Tapped> ¦ <416 kg/m3 (26 lb/ft3 ) 480 kg/m3 (30 lb/ft3 )> </header> | Tukon Hardness ¦ 18 Knoops <header> <Poured Tapped> ¦ < 416 kg/m 3 ( 26 lb/ft 3 ) 480 kg/m 3 ( 30 lb/ft 3 ) > </header> | {'data': 'Tukon Hardness ¦ 18 Knoops <header> <Poured Tapped> ¦ < 416 kg/m 3 ( 26 lb/ft 3 ) 480 kg/m 3 ( 30 lb/ft 3 ) > </header>', 'label': []}
1F001_Eastman_TDS_US_en_11.json | table1 | 1 | 0.266 | 2.1888 | 9.0195 | 2.559 |  | viscosity | Viscosity c ¦ 8.41 poise <header> <Poured Tapped> ¦ <416 kg/m3 (26 lb/ft3 ) 480 kg/m3 (30 lb/ft3 )> </header> | Viscosity c ¦ 8.41 poise <header> <Poured Tapped> ¦ < 416 kg/m 3 ( 26 lb/ft 3 ) 480 kg/m 3 ( 30 lb/ft 3 ) > </header> | {'data': 'Viscosity c ¦ 8.41 poise <header> <Poured Tapped> ¦ < 416 kg/m 3 ( 26 lb/ft 3 ) 480 kg/m 3 ( 30 lb/ft 3 ) > </header>', 'label': [[14, 18, 'mean'], [19, 24, 'unit']]}
1F001_Eastman_TDS_US_en_11.json | key_value | 0 | 0.3565 | 13.4207 | 6.581 | 13.8818 |  | density | Bulk Density ¦ 416 | Bulk Density ¦ 416 | {'data': 'Bulk Density ¦ 416', 'label': [[15, 18, 'mean'], [0, 4, 'measuring_condition']]}
1F001_Eastman_TDS_US_en_11.json | layout | 0 | 0.349 | 10.0496 | 6.9276 | 10.2301 |  | color | Color ¦ 87 ppm | Color ¦ 87 ppm | {'data': 'Color ¦ 87 ppm', 'label': [[8, 10, 'mean'], [11, 14, 'unit']]}
1F001_Eastman_TDS_US_en_11.json | layout | 0 | 0.9701 | 10.0496 | 6.9276 | 10.222 |  | irrelevant | a ¦ 87 ppm | a ¦ 87 ppm | {'data': 'a ¦ 87 ppm', 'label': []}
1F001_Eastman_TDS_US_en_11.json | layout | 0 | 0.3565 | 10.3832 | 6.9276 | 10.5633 |  | irrelevant | Haze ¦ 20 ppm | Haze ¦ 20 ppm | {'data': 'Haze ¦ 20 ppm', 'label': []}
1F001_Eastman_TDS_US_en_11.json | layout | 0 | 0.9562 | 10.3832 | 6.9276 | 10.5552 |  | irrelevant | a ¦ 20 ppm | a ¦ 20 ppm | {'data': 'a ¦ 20 ppm', 'label': []}
1F001_Eastman_TDS_US_en_11.json | layout | 0 | 0.3412 | 10.7164 | 7.3375 | 10.9301 |  | acid_content | Acidity ¦ as Acetic Acid ¦ <0.03 wt % | Acidity ¦ as Acetic Acid ¦ < 0.03 wt % | {'data': 'Acidity ¦ as Acetic Acid ¦ < 0.03 wt %', 'label': [[29, 33, 'max'], [34, 38, 'unit'], [13, 24, 'measuring_condition']]}
1F001_Eastman_TDS_US_en_11.json | layout | 0 | 0.3565 | 12.0461 | 7.0434 | 12.2466 |  | irrelevant | Heat Test ¦ @ 160°C for 8 hr ¦ Tan melt | Heat Test ¦ @ 160 °C for 8 hr ¦ Tan melt | {'data': 'Heat Test ¦ @ 160 °C for 8 hr ¦ Tan melt', 'label': []}
1F001_Eastman_TDS_US_en_11.json | layout | 0 | 0.347 | 13.0458 | 8.1947 | 13.2627 |  | irrelevant | Wt/Vol ¦ (Cast Film) ¦ 1.2 kg/L (10.0 lb/gal) | Wt/Vol ¦ ( Cast Film ) ¦ 1.2 kg/L ( 10.0 lb/gal ) | {'data': 'Wt/Vol ¦ ( Cast Film ) ¦ 1.2 kg/L ( 10.0 lb/gal )', 'label': []}
1F001_Eastman_TDS_US_en_11.json | layout | 0 | 7.1132 | 13.6948 | 8.1028 | 13.8119 |  | irrelevant | 3 | 3 | {'data': '3', 'label': []}
1F001_Eastman_TDS_US_en_11.json | layout | 1 | 0.6342 | 0.2127 | 8.2359 | 0.4343 |  | density | Poured ¦ 416 kg/m3 (26 lb/ft3 ) | Poured ¦ 416 kg/m 3 ( 26 lb/ft 3 ) | {'data': 'Poured ¦ 416 kg/m 3 ( 26 lb/ft 3 )', 'label': [[9, 12, 'mean'], [13, 19, 'unit'], [22, 24, 'mean'], [25, 32, 'unit'], [0, 6, 'method']]}
1F001_Eastman_TDS_US_en_11.json | layout | 1 | 0.6165 | 0.5321 | 8.2359 | 0.7537 |  | density | Tapped ¦ 480 kg/m3 (30 lb/ft3 ) | Tapped ¦ 480 kg/m 3 ( 30 lb/ft 3 ) | {'data': 'Tapped ¦ 480 kg/m 3 ( 30 lb/ft 3 )', 'label': [[9, 12, 'mean'], [13, 19, 'unit'], [22, 24, 'mean'], [25, 32, 'unit'], [0, 6, 'method']]}
1F020_MIDLAND QUIMICA DO BRAZIL_TDS_GB_en_1.json | table0 | 1 | 0.6961 | 4.2748 | 6.5255 | 4.4919 |  | header | Property ¦ Typical Value, Units <header> <Property> ¦ <Typical Value, Units> </header> | Property ¦ Typical Value, Units <header> <Property> ¦ <Typical Value, Units> </header> | {'data': 'Property ¦ Typical Value, Units <header> <Property> ¦ <Typical Value, Units> </header>', 'label': []}
1F020_MIDLAND QUIMICA DO BRAZIL_TDS_GB_en_1.json | table0 | 1 | 0.6961 | 4.4846 | 6.5255 | 4.68 |  | irrelevant | General ¦ <header> <Property> ¦ <Typical Value, Units> </header> | General ¦ <header> <Property> ¦ <Typical Value, Units> </header> | {'data': 'General ¦ <header> <Property> ¦ <Typical Value, Units> </header>', 'label': []}
1F020_MIDLAND QUIMICA DO BRAZIL_TDS_GB_en_1.json | table0 | 1 | 0.6961 | 4.68 | 6.5255 | 4.8971 |  | stray | Viscositya ¦ <header> <Property> ¦ <Typical Value, Units> </header> | Viscositya ¦ <header> <Property> ¦ <Typical Value, Units> </header> | {'data': 'Viscositya ¦ <header> <Property> ¦ <Typical Value, Units> </header>', 'label': []}
1F020_MIDLAND QUIMICA DO BRAZIL_TDS_GB_en_1.json | table0 | 1 | 0.6961 | 4.8971 | 6.5255 | 5.0708 |  | irrelevant | s ¦ 0.02 <header> <Property> ¦ <Typical Value, Units> </header> | s ¦ 0.02 <header> <Property> ¦ <Typical Value, Units> </header> | {'data': 's ¦ 0.02 <header> <Property> ¦ <Typical Value, Units> </header>', 'label': []}
1F020_MIDLAND QUIMICA DO BRAZIL_TDS_GB_en_1.json | table0 | 1 | 0.6961 | 5.0635 | 6.5255 | 5.2372 |  | viscosity | Poise ¦ 0.038 <header> <Property> ¦ <Typical Value, Units> </header> | Poise ¦ 0.038 <header> <Property> ¦ <Typical Value, Units> </header> | {'data': 'Poise ¦ 0.038 <header> <Property> ¦ <Typical Value, Units> </header>', 'label': [[8, 13, 'mean'], [0, 5, 'unit']]}
1F020_MIDLAND QUIMICA DO BRAZIL_TDS_GB_en_1.json | table0 | 1 | 0.6961 | 5.2372 | 6.5255 | 5.4181 |  | irrelevant | Acetyl Content ¦ 2 wt % <header> <Property> ¦ <Typical Value, Units> </header> | Acetyl Content ¦ 2 wt % <header> <Property> ¦ <Typical Value, Units> </header> | {'data': 'Acetyl Content ¦ 2 wt % <header> <Property> ¦ <Typical Value, Units> </header>', 'label': []}
1F020_MIDLAND QUIMICA DO BRAZIL_TDS_GB_en_1.json | table0 | 1 | 0.6961 | 5.4181 | 6.5255 | 5.6062 |  | irrelevant | Butyryl Content ¦ 52 wt % <header> <Property> ¦ <Typical Value, Units> </header> | Butyryl Content ¦ 52 wt % <header> <Property> ¦ <Typical Value, Units> </header> | {'data': 'Butyryl Content ¦ 52 wt % <header> <Property> ¦ <Typical Value, Units> </header>', 'label': []}
1F020_MIDLAND QUIMICA DO BRAZIL_TDS_GB_en_1.json | table0 | 1 | 0.6961 | 5.6062 | 6.5255 | 5.7871 |  | hydroxyl_value | Hydroxyl Content ¦ 2 wt % <header> <Property> ¦ <Typical Value, Units> </header> | Hydroxyl Content ¦ 2 wt % <header> <Property> ¦ <Typical Value, Units> </header> | {'data': 'Hydroxyl Content ¦ 2 wt % <header> <Property> ¦ <Typical Value, Units> </header>', 'label': [[19, 20, 'mean'], [21, 25, 'unit']]}
1F020_MIDLAND QUIMICA DO BRAZIL_TDS_GB_en_1.json | table0 | 1 | 0.6961 | 5.7799 | 6.5255 | 5.9753 |  | irrelevant | Moisture Content ¦ 3.0 max % <header> <Property> ¦ <Typical Value, Units> </header> | Moisture Content ¦ 3.0 max % <header> <Property> ¦ <Typical Value, Units> </header> | {'data': 'Moisture Content ¦ 3.0 max % <header> <Property> ¦ <Typical Value, Units> </header>', 'label': []}
1F020_MIDLAND QUIMICA DO BRAZIL_TDS_GB_en_1.json | table0 | 1 | 0.6889 | 5.968 | 6.5255 | 6.1851 |  | irrelevant | Tgb ¦ 85 °C <header> <Property> ¦ <Typical Value, Units> </header> | Tgb ¦ 85 °C <header> <Property> ¦ <Typical Value, Units> </header> | {'data': 'Tgb ¦ 85 °C <header> <Property> ¦ <Typical Value, Units> </header>', 'label': []}
1F020_MIDLAND QUIMICA DO BRAZIL_TDS_GB_en_1.json | table0 | 1 | 0.6889 | 6.1851 | 6.5255 | 6.366 |  | irrelevant | Melting range ¦ 127-142 °C <header> <Property> ¦ <Typical Value, Units> </header> | Melting range ¦ 127 - 142 °C <header> <Property> ¦ <Typical Value, Units> </header> | {'data': 'Melting range ¦ 127 - 142 °C <header> <Property> ¦ <Typical Value, Units> </header>', 'label': []}
1F020_MIDLAND QUIMICA DO BRAZIL_TDS_GB_en_1.json | table0 | 1 | 0.6889 | 6.366 | 6.5255 | 6.5542 |  | density | Specific Gravity ¦ 1.16 <header> <Property> ¦ <Typical Value, Units> </header> | Specific Gravity ¦ 1.16 <header> <Property> ¦ <Typical Value, Units> </header> | {'data': 'Specific Gravity ¦ 1.16 <header> <Property> ¦ <Typical Value, Units> </header>', 'label': [[19, 23, 'unit']]}
1F020_MIDLAND QUIMICA DO BRAZIL_TDS_GB_en_1.json | table0 | 1 | 0.6889 | 6.5469 | 6.5255 | 6.7278 |  | irrelevant | Char Point ¦ 260 °C <header> <Property> ¦ <Typical Value, Units> </header> | Char Point ¦ 260 °C <header> <Property> ¦ <Typical Value, Units> </header> | {'data': 'Char Point ¦ 260 °C <header> <Property> ¦ <Typical Value, Units> </header>', 'label': []}
1F020_MIDLAND QUIMICA DO BRAZIL_TDS_GB_en_1.json | table0 | 1 | 0.6889 | 6.7278 | 6.5255 | 7.0969 |  | acid_content | Acidity as Acetic Acid ¦ 0.02 wt % <header> <Property> ¦ <Typical Value, Units> </header> | Acidity as Acetic Acid ¦ 0.02 wt % <header> <Property> ¦ <Typical Value, Units> </header> | {'data': 'Acidity as Acetic Acid ¦ 0.02 wt % <header> <Property> ¦ <Typical Value, Units> </header>', 'label': [[25, 29, 'mean'], [30, 34, 'unit'], [11, 22, 'measuring_condition']]}
1F020_MIDLAND QUIMICA DO BRAZIL_TDS_GB_en_1.json | table0 | 1 | 0.6889 | 7.0969 | 6.5255 | 7.2705 |  | irrelevant | Tukon Hardness ¦ 15 Knoops <header> <Property> ¦ <Typical Value, Units> </header> | Tukon Hardness ¦ 15 Knoops <header> <Property> ¦ <Typical Value, Units> </header> | {'data': 'Tukon Hardness ¦ 15 Knoops <header> <Property> ¦ <Typical Value, Units> </header>', 'label': []}
1F020_MIDLAND QUIMICA DO BRAZIL_TDS_GB_en_1.json | table0 | 1 | 0.6889 | 7.256 | 6.5255 | 7.6251 |  | irrelevant | Wt/Vol (Cast Film) ¦ 1.16 kg/L (9.67 lb/gal) <header> <Property> ¦ <Typical Value, Units> </header> | Wt/Vol ( Cast Film ) ¦ 1.16 kg/L ( 9.67 lb/gal ) <header> <Property> ¦ <Typical Value, Units> </header> | {'data': 'Wt/Vol ( Cast Film ) ¦ 1.16 kg/L ( 9.67 lb/gal ) <header> <Property> ¦ <Typical Value, Units> </header>', 'label': []}
1F020_MIDLAND QUIMICA DO BRAZIL_TDS_GB_en_1.json | layout | 1 | 0.9865 | 6.9558 | 4.4324 | 7.0539 |  | acid_content | as Acetic Acid ¦ 0.02 wt % | as Acetic Acid ¦ 0.02 wt % | {'data': 'as Acetic Acid ¦ 0.02 wt %', 'label': [[17, 21, 'mean'], [22, 26, 'unit'], [3, 14, 'measuring_condition']]}
1F020_MIDLAND QUIMICA DO BRAZIL_TDS_GB_en_1.json | layout | 1 | 0.9911 | 7.4945 | 5.2202 | 7.6166 |  | irrelevant | (Cast Film) ¦ 1.16 kg/L (9.67 lb/gal) | ( Cast Film ) ¦ 1.16 kg/L ( 9.67 lb/gal ) | {'data': ' ( Cast Film ) ¦ 1.16 kg/L ( 9.67 lb/gal )', 'label': []}
1F023_EASTMAN_TDS_US_en_4.json | table0 | 0 | 0.7851 | 4.7946 | 6.5781 | 5.0102 |  | header | Property ¦ Typical Value, Units <header> <Property> ¦ <Typical Value, Units> </header> | Property ¦ Typical Value, Units <header> <Property> ¦ <Typical Value, Units> </header> | {'data': 'Property ¦ Typical Value, Units <header> <Property> ¦ <Typical Value, Units> </header>', 'label': []}
1F023_EASTMAN_TDS_US_en_4.json | table0 | 0 | 0.7851 | 4.9863 | 6.5781 | 5.2259 |  | irrelevant | Form ¦ Powder <header> <Property> ¦ <Typical Value, Units> </header> | Form ¦ Powder <header> <Property> ¦ <Typical Value, Units> </header> | {'data': 'Form ¦ Powder <header> <Property> ¦ <Typical Value, Units> </header>', 'label': []}
1F023_EASTMAN_TDS_US_en_4.json | table0 | 0 | 0.779 | 5.2079 | 6.5781 | 5.4415 |  | irrelevant | Acetyl Content ¦ 2.5 wt % <header> <Property> ¦ <Typical Value, Units> </header> | Acetyl Content ¦ 2.5 wt % <header> <Property> ¦ <Typical Value, Units> </header> | {'data': 'Acetyl Content ¦ 2.5 wt % <header> <Property> ¦ <Typical Value, Units> </header>', 'label': []}
1F023_EASTMAN_TDS_US_en_4.json | table0 | 0 | 0.779 | 5.4176 | 6.572 | 5.6572 |  | irrelevant | Propionyl Content ¦ 45 wt % <header> <Property> ¦ <Typical Value, Units> </header> | Propionyl Content ¦ 45 wt % <header> <Property> ¦ <Typical Value, Units> </header> | {'data': 'Propionyl Content ¦ 45 wt % <header> <Property> ¦ <Typical Value, Units> </header>', 'label': []}
1F023_EASTMAN_TDS_US_en_4.json | table0 | 0 | 0.779 | 5.6392 | 6.572 | 5.8728 |  | hydroxyl_value | Hydroxyl Content ¦ 2.6 wt % <header> <Property> ¦ <Typical Value, Units> </header> | Hydroxyl Content ¦ 2.6 wt % <header> <Property> ¦ <Typical Value, Units> </header> | {'data': 'Hydroxyl Content ¦ 2.6 wt % <header> <Property> ¦ <Typical Value, Units> </header>', 'label': [[19, 22, 'mean'], [23, 27, 'unit']]}
1F023_EASTMAN_TDS_US_en_4.json | table0 | 0 | 0.779 | 5.8488 | 6.572 | 6.0884 |  | irrelevant | Melting Point ¦ 188-210℃ <header> <Property> ¦ <Typical Value, Units> </header> | Melting Point ¦ 188 - 210 ℃ <header> <Property> ¦ <Typical Value, Units> </header> | {'data': 'Melting Point ¦ 188 - 210 ℃ <header> <Property> ¦ <Typical Value, Units> </header>', 'label': []}
1F023_EASTMAN_TDS_US_en_4.json | table0 | 0 | 0.779 | 6.0645 | 6.572 | 6.352 |  | irrelevant | Glass Transition Temperature (Tg) ¦ 142℃ <header> <Property> ¦ <Typical Value, Units> </header> | Glass Transition Temperature ( Tg ) ¦ 142 ℃ <header> <Property> ¦ <Typical Value, Units> </header> | {'data': 'Glass Transition Temperature ( Tg ) ¦ 142 ℃ <header> <Property> ¦ <Typical Value, Units> </header>', 'label': []}
1F023_EASTMAN_TDS_US_en_4.json | table0 | 0 | 0.7728 | 6.322 | 6.5658 | 6.5676 |  | acid_content | Acidity as Acetic Acid ¦ 0.02 wt % <header> <Property> ¦ <Typical Value, Units> </header> | Acidity as Acetic Acid ¦ 0.02 wt % <header> <Property> ¦ <Typical Value, Units> </header> | {'data': 'Acidity as Acetic Acid ¦ 0.02 wt % <header> <Property> ¦ <Typical Value, Units> </header>', 'label': [[25, 29, 'mean'], [30, 34, 'unit'], [11, 22, 'measuring_condition']]}
1F023_EASTMAN_TDS_US_en_4.json | table0 | 0 | 0.7728 | 6.5437 | 6.5658 | 6.7833 |  | irrelevant | Ash Content ¦ 0.05 wt % <header> <Property> ¦ <Typical Value, Units> </header> | Ash Content ¦ 0.05 wt % <header> <Property> ¦ <Typical Value, Units> </header> | {'data': 'Ash Content ¦ 0.05 wt % <header> <Property> ¦ <Typical Value, Units> </header>', 'label': []}
1F023_EASTMAN_TDS_US_en_4.json | table0 | 0 | 0.7728 | 6.7533 | 6.5658 | 6.9989 |  | irrelevant | Refractive Index ¦ 1.475 n(25℃/D) <header> <Property> ¦ <Typical Value, Units> </header> | Refractive Index ¦ 1.475 n ( 25 ℃/D ) <header> <Property> ¦ <Typical Value, Units> </header> | {'data': 'Refractive Index ¦ 1.475 n ( 25 ℃/D ) <header> <Property> ¦ <Typical Value, Units> </header>', 'label': []}
1F023_EASTMAN_TDS_US_en_4.json | table0 | 0 | 0.7728 | 6.975 | 6.5658 | 7.2146 |  | density | Specific Gravity @ 25ºC/25℃ ¦ 1.23 <header> <Property> ¦ <Typical Value, Units> </header> | Specific Gravity @ 25 ºC/ 25 ℃ ¦ 1.23 <header> <Property> ¦ <Typical Value, Units> </header> | {'data': 'Specific Gravity @ 25 ºC/ 25 ℃ ¦ 1.23 <header> <Property> ¦ <Typical Value, Units> </header>', 'label': [[19, 30, 'measuring_condition'], [33, 37, 'mean']]}
1F023_EASTMAN_TDS_US_en_4.json | table0 | 0 | 0.7728 | 7.1906 | 6.5597 | 7.4302 |  | irrelevant | Wt/Vol @ 20℃ ¦ 1.23 kg/L (10.2 lb/gal) <header> <Property> ¦ <Typical Value, Units> </header> | Wt/Vol @ 20 ℃ ¦ 1.23 kg/L ( 10.2 lb/gal ) <header> <Property> ¦ <Typical Value, Units> </header> | {'data': 'Wt/Vol @ 20 ℃ ¦ 1.23 kg/L ( 10.2 lb/gal ) <header> <Property> ¦ <Typical Value, Units> </header>', 'label': []}
1F023_EASTMAN_TDS_US_en_4.json | table0 | 0 | 0.7728 | 7.4062 | 6.5597 | 7.6458 |  | irrelevant | Tukon Hardness ¦ 23 Knoops <header> <Property> ¦ <Typical Value, Units> </header> | Tukon Hardness ¦ 23 Knoops <header> <Property> ¦ <Typical Value, Units> </header> | {'data': 'Tukon Hardness ¦ 23 Knoops <header> <Property> ¦ <Typical Value, Units> </header>', 'label': []}
1F023_EASTMAN_TDS_US_en_4.json | table0 | 0 | 0.7666 | 7.6219 | 6.5597 | 7.8854 |  | viscosity | Viscosity ª ¦ 1.53 poise <header> <Property> ¦ <Typical Value, Units> </header> | Viscosity ª ¦ 1.53 poise <header> <Property> ¦ <Typical Value, Units> </header> | {'data': 'Viscosity ª ¦ 1.53 poise <header> <Property> ¦ <Typical Value, Units> </header>', 'label': [[14, 18, 'mean'], [19, 24, 'unit']]}
1F023_EASTMAN_TDS_US_en_4.json | layout | 0 | 0.8398 | 4.2752 | 2.4126 | 4.4596 |  | irrelevant | Typical Properties | Typical Properties | {'data': 'Typical Properties', 'label': []}
1F023_EASTMAN_TDS_US_en_4.json | layout | 0 | 0.8155 | 7.9147 | 6.5728 | 8.0797 |  | stray | a Viscosity determined by ASTM Method D 1343. Results converted to poises (ASTM Method D 1343) using the | a Viscosity determined by ASTM Method D 1343. Results converted to poises ( ASTM Method D 1343 ) using the | {'data': 'a Viscosity determined by ASTM Method D 1343. Results converted to poises ( ASTM Method D 1343 ) using the', 'label': [[26, 44, 'method'], [76, 94, 'method'], [67, 73, 'unit']]}
1F023_EASTMAN_TDS_US_en_4.json | layout | 0 | 0.8155 | 8.0506 | 6.466 | 8.2059 |  | stray | solution density for Formula A as stated in ASTM Method D 817 (20% Cellulose ester, 72% acetone, 8% ethyl | solution density for Formula A as stated in ASTM Method D 817 ( 20 % Cellulose ester, 72 % acetone, 8 % ethyl | {'data': 'solution density for Formula A as stated in ASTM Method D 817 ( 20 % Cellulose ester, 72 % acetone, 8 % ethyl', 'label': [[64, 109, 'measuring_condition'], [44, 61, 'method']]}
1F023_EASTMAN_TDS_US_en_4.json | layout | 0 | 0.8252 | 8.1719 | 1.267 | 8.2932 |  | irrelevant | alcohol). | alcohol ) . | {'data': 'alcohol ) .', 'label': []}
1F044_KS CNT_TDS_KR_en_3.json | table0 | 0 | 1.8712 | 5.5814 | 5.6611 | 5.8286 |  | color | Appearance ¦ : Free-flow Fine Powder | Appearance ¦ : Free - flow Fine Powder | {'data': 'Appearance ¦ : Free - flow Fine Powder', 'label': [[15, 38, 'qualitative_value']]}
1F044_KS CNT_TDS_KR_en_3.json | table0 | 0 | 1.8712 | 5.8238 | 5.6611 | 6.0424 |  | irrelevant | Melting point ¦ : 130 ~ 140℃ | Melting point ¦ : 130 ~ 140 ℃ | {'data': 'Melting point ¦ : 130 ~ 140 ℃', 'label': []}
1F044_KS CNT_TDS_KR_en_3.json | table0 | 0 | 1.8712 | 6.0424 | 5.6661 | 6.2563 |  | density | Bulk Density(@25℃) ¦ : 0.25 ~ 0.35 g/㎤ | Bulk Density ( @ 25 ℃ ) ¦ : 0.25 ~ 0.35 g/㎤ | {'data': 'Bulk Density ( @ 25 ℃ ) ¦ : 0.25 ~ 0.35 g/㎤', 'label': [[35, 39, 'max'], [40, 43, 'unit'], [17, 21, 'measuring_condition'], [28, 32, 'min']]}
1F044_KS CNT_TDS_KR_en_3.json | table0 | 0 | 1.8663 | 6.2563 | 5.6661 | 6.4892 |  | particle_size | Particle size ¦ : Max 135㎛ | Particle size ¦ : Max 135 ㎛ | {'data': 'Particle size ¦ : Max 135 ㎛', 'label': [[22, 25, 'max'], [26, 27, 'unit']]}
1F045_Bomar_TDS_US_en_12.json | key_value | 0 | 2.4281 | 7.3415 | 5.927 | 7.5012 |  | viscosity | Brookfield Viscosity @ 50 °C ¦ 59,000 cP† | Brookfield Viscosity @ 50 °C ¦ 59,000 cP† | {'data': 'Brookfield Viscosity @ 50 °C ¦ 59,000 cP†', 'label': [[38, 41, 'unit'], [0, 10, 'measuring_condition'], [23, 28, 'measuring_condition'], [31, 37, 'unclear_value']]}
1F045_Bomar_TDS_US_en_12.json | key_value | 0 | 2.4178 | 7.6535 | 6.1084 | 7.8112 |  | color | Appearance ¦ White powder | Appearance ¦ White powder | {'data': 'Appearance ¦ White powder', 'label': [[13, 25, 'qualitative_value']]}
1F045_Bomar_TDS_US_en_12.json | key_value | 0 | 2.4275 | 7.9632 | 5.5629 | 8.0903 |  | irrelevant | Moisture Content ¦ ~0.5% | Moisture Content ¦ ~ 0.5 % | {'data': 'Moisture Content ¦ ~ 0.5 %', 'label': []}
1F045_Bomar_TDS_US_en_12.json | key_value | 0 | 2.423 | 8.2748 | 5.4087 | 8.4345 |  | density | Specific Gravity @ 20 °C ¦ 1.28 | Specific Gravity @ 20 °C ¦ 1.28 | {'data': 'Specific Gravity @ 20 °C ¦ 1.28', 'label': [[27, 31, 'mean'], [19, 24, 'measuring_condition']]}
1F045_Bomar_TDS_US_en_12.json | key_value | 0 | 2.4288 | 8.5865 | 5.4662 | 8.7462 |  | hydroxyl_value | Hydroxyl Content (calculated) ¦ 3.8% | Hydroxyl Content ( calculated ) ¦ 3.8 % | {'data': 'Hydroxyl Content ( calculated ) ¦ 3.8 %', 'label': [[34, 37, 'mean'], [38, 39, 'unit'], [19, 29, 'measuring_condition']]}
1F045_Bomar_TDS_US_en_12.json | key_value | 0 | 2.4276 | 8.9002 | 5.5596 | 9.0578 |  | irrelevant | Nitrogen ¦ 0.45% | Nitrogen ¦ 0.45 % | {'data': 'Nitrogen ¦ 0.45 %', 'label': []}
1F045_Bomar_TDS_US_en_12.json | key_value | 0 | 2.4185 | 9.2098 | 5.596 | 9.3802 |  | irrelevant | Tg (DMA)* ¦ 118 °C | Tg ( DMA ) * ¦ 118 °C | {'data': 'Tg ( DMA ) * ¦ 118 °C', 'label': []}
1H067_Dow_TDS_US_en_3.json | table0 | 0 | 2.5921 | 4.8382 | 7.7225 | 5.0574 |  | multi_header | Property ¦ Typical Values <header> <Property> ¦ <Typical Values> </header> | Property ¦ Typical Values <header> <Property> ¦ <Typical Values> </header> | {'data': 'Property ¦ Typical Values <header> <Property> ¦ <Typical Values> </header>', 'label': []}
1H067_Dow_TDS_US_en_3.json | table0 | 0 | 2.5921 | 5.0574 | 7.7225 | 5.2715 |  | color | Appearance ¦ White milky liquid <header> <Property> ¦ <Typical Values> </header> | Appearance ¦ White milky liquid <header> <Property> ¦ <Typical Values> </header> | {'data': 'Appearance ¦ White milky liquid <header> <Property> ¦ <Typical Values> </header>', 'label': [[13, 31, 'qualitative_value']]}
1H067_Dow_TDS_US_en_3.json | table0 | 0 | 2.5921 | 5.2715 | 7.7225 | 5.4907 |  | solid_content | Solids, % ¦ 50.0 <header> <Property> ¦ <Typical Values> </header> | Solids, % ¦ 50.0 <header> <Property> ¦ <Typical Values> </header> | {'data': 'Solids, % ¦ 50.0 <header> <Property> ¦ <Typical Values> </header>', 'label': [[8, 9, 'unit'], [12, 16, 'mean']]}
1H067_Dow_TDS_US_en_3.json | table0 | 0 | 2.5921 | 5.4857 | 7.7225 | 5.6999 |  | ph | pH ¦ 3.0 <header> <Property> ¦ <Typical Values> </header> | pH ¦ 3.0 <header> <Property> ¦ <Typical Values> </header> | {'data': 'pH ¦ 3.0 <header> <Property> ¦ <Typical Values> </header>', 'label': [[5, 8, 'mean']]}
1H067_Dow_TDS_US_en_3.json | table0 | 0 | 2.5921 | 5.6999 | 7.7225 | 5.9191 |  | viscosity | Viscosity (Brookfield, #2/30rpm) ¦ <300 cP <header> <Property> ¦ <Typical Values> </header> | Viscosity ( Brookfield, # 2 / 30 rpm ) ¦ < 300 cP <header> <Property> ¦ <Typical Values> </header> | {'data': 'Viscosity ( Brookfield, # 2 / 30 rpm ) ¦ < 300 cP <header> <Property> ¦ <Typical Values> </header>', 'label': [[12, 36, 'measuring_condition'], [43, 46, 'max'], [47, 49, 'unit']]}
1H067_Dow_TDS_US_en_3.json | table0 | 0 | 2.5921 | 5.9141 | 7.7225 | 6.1332 |  | irrelevant | Tg ¦ 45°C <header> <Property> ¦ <Typical Values> </header> | Tg ¦ 45 °C <header> <Property> ¦ <Typical Values> </header> | {'data': 'Tg ¦ 45 °C <header> <Property> ¦ <Typical Values> </header>', 'label': []}
1H067_Dow_TDS_US_en_3.json | table0 | 0 | 2.5921 | 6.1283 | 7.7225 | 6.3474 |  | irrelevant | MFFT ¦ 19°C <header> <Property> ¦ <Typical Values> </header> | MFFT ¦ 19 °C <header> <Property> ¦ <Typical Values> </header> | {'data': 'MFFT ¦ 19 °C <header> <Property> ¦ <Typical Values> </header>', 'label': []}
1H067_Dow_TDS_US_en_3.json | table0 | 0 | 2.5921 | 6.3474 | 7.7225 | 6.5716 |  | density | Density (lbs/gal) ¦ 8.70 <header> <Property> ¦ <Typical Values> </header> | Density ( lbs/gal ) ¦ 8.70 <header> <Property> ¦ <Typical Values> </header> | {'data': 'Density ( lbs/gal ) ¦ 8.70 <header> <Property> ¦ <Typical Values> </header>', 'label': [[10, 17, 'unit'], [22, 26, 'mean']]}
1H067_Rohm and Haas_TDS_US_en_4.json | table0 | 0 | 0.8718 | 4.921 | 6.9682 | 5.2846 |  | header | Typical Physical Properties ¦ Typical Physical Properties <header> <Typical Physical Properties> <(Not to be used as specifications)> ¦ <Typical Physical Properties> <> </header> | Typical Physical Properties ¦ Typical Physical Properties <header> <Typical Physical Properties> < ( Not to be used as specifications ) > ¦ <Typical Physical Properties> <> </header> | {'data': 'Typical Physical Properties ¦ Typical Physical Properties <header> <Typical Physical Properties> < ( Not to be used as specifications ) > ¦ <Typical Physical Properties> <> </header>', 'label': []}
1H067_Rohm and Haas_TDS_US_en_4.json | table0 | 0 | 0.8718 | 5.2846 | 6.9682 | 5.4991 |  | irrelevant | (Not to be used as specifications) ¦ <header> <Typical Physical Properties> <(Not to be used as specifications)> ¦ <Typical Physical Properties> <> </header> | ( Not to be used as specifications ) ¦ <header> <Typical Physical Properties> < ( Not to be used as specifications ) > ¦ <Typical Physical Properties> <> </header> | {'data': ' ( Not to be used as specifications ) ¦ <header> <Typical Physical Properties> < ( Not to be used as specifications ) > ¦ <Typical Physical Properties> <> </header>', 'label': []}
1H067_Rohm and Haas_TDS_US_en_4.json | table0 | 0 | 0.8718 | 5.4991 | 6.9682 | 5.803 |  | color | Appearance ¦ Off-white milky liquid <header> <Typical Physical Properties> <(Not to be used as specifications)> ¦ <Typical Physical Properties> <> </header> | Appearance ¦ Off - white milky liquid <header> <Typical Physical Properties> < ( Not to be used as specifications ) > ¦ <Typical Physical Properties> <> </header> | {'data': 'Appearance ¦ Off - white milky liquid <header> <Typical Physical Properties> < ( Not to be used as specifications ) > ¦ <Typical Physical Properties> <> </header>', 'label': [[13, 37, 'qualitative_value']]}
1H067_Rohm and Haas_TDS_US_en_4.json | table0 | 0 | 0.8718 | 5.7971 | 6.9682 | 6.095 |  | solid_content | Solids content % ¦ 49.5 - 50.5% <header> <Typical Physical Properties> <(Not to be used as specifications)> ¦ <Typical Physical Properties> <> </header> | Solids content % ¦ 49.5 - 50.5 % <header> <Typical Physical Properties> < ( Not to be used as specifications ) > ¦ <Typical Physical Properties> <> </header> | {'data': 'Solids content % ¦ 49.5 - 50.5 % <header> <Typical Physical Properties> < ( Not to be used as specifications ) > ¦ <Typical Physical Properties> <> </header>', 'label': [[15, 16, 'unit'], [19, 23, 'min'], [26, 30, 'max'], [31, 32, 'unit']]}
1H067_Rohm and Haas_TDS_US_en_4.json | table0 | 0 | 0.8718 | 6.0891 | 6.9745 | 6.3871 |  | ph | pH ¦ 2.5 - 3.5 <header> <Typical Physical Properties> <(Not to be used as specifications)> ¦ <Typical Physical Properties> <> </header> | pH ¦ 2.5 - 3.5 <header> <Typical Physical Properties> < ( Not to be used as specifications ) > ¦ <Typical Physical Properties> <> </header> | {'data': 'pH ¦ 2.5 - 3.5 <header> <Typical Physical Properties> < ( Not to be used as specifications ) > ¦ <Typical Physical Properties> <> </header>', 'label': [[5, 8, 'min'], [11, 14, 'max']]}
1H067_Rohm and Haas_TDS_US_en_4.json | table0 | 0 | 0.8718 | 6.3871 | 6.9745 | 6.6791 |  | viscosity | Viscosity Brookfield ¦ 300 mPa.s <header> <Typical Physical Properties> <(Not to be used as specifications)> ¦ <Typical Physical Properties> <> </header> | Viscosity Brookfield ¦ 300 mPa.s <header> <Typical Physical Properties> < ( Not to be used as specifications ) > ¦ <Typical Physical Properties> <> </header> | {'data': 'Viscosity Brookfield ¦ 300 mPa.s <header> <Typical Physical Properties> < ( Not to be used as specifications ) > ¦ <Typical Physical Properties> <> </header>', 'label': [[10, 20, 'measuring_condition'], [23, 26, 'mean'], [27, 32, 'unit']]}
1H067_Rohm and Haas_TDS_US_en_4.json | table0 | 0 | 0.8718 | 6.6731 | 6.9745 | 6.9711 |  | irrelevant | Minimum Film Formation Temperature ¦ 19°C <header> <Typical Physical Properties> <(Not to be used as specifications)> ¦ <Typical Physical Properties> <> </header> | Minimum Film Formation Temperature ¦ 19 °C <header> <Typical Physical Properties> < ( Not to be used as specifications ) > ¦ <Typical Physical Properties> <> </header> | {'data': 'Minimum Film Formation Temperature ¦ 19 °C <header> <Typical Physical Properties> < ( Not to be used as specifications ) > ¦ <Typical Physical Properties> <> </header>', 'label': []}
1H067_Rohm and Haas_TDS_US_en_4.json | table0 | 0 | 0.8718 | 6.9651 | 6.9745 | 7.2691 |  | density | Specific gravity ¦ 1.02 <header> <Typical Physical Properties> <(Not to be used as specifications)> ¦ <Typical Physical Properties> <> </header> | Specific gravity ¦ 1.02 <header> <Typical Physical Properties> < ( Not to be used as specifications ) > ¦ <Typical Physical Properties> <> </header> | {'data': 'Specific gravity ¦ 1.02 <header> <Typical Physical Properties> < ( Not to be used as specifications ) > ¦ <Typical Physical Properties> <> </header>', 'label': [[19, 23, 'mean']]}
1HD68_Synthomer_TDS_GB_en_4.json | table0 | 0 | 1.1314 | 5.6458 | 7.6284 | 5.9313 |  | header | TYPICAL DATA ¦ TYPICAL DATA ¦ TYPICAL DATA | TYPICAL DATA ¦ TYPICAL DATA ¦ TYPICAL DATA | {'data': 'TYPICAL DATA ¦ TYPICAL DATA ¦ TYPICAL DATA', 'label': []}
1HD68_Synthomer_TDS_GB_en_4.json | table0 | 0 | 1.1314 | 5.9247 | 7.6284 | 6.2101 |  | solid_content | Total Solids ¦ 57.0 % ± 1.0 ¦ ISO 3251 | Total Solids ¦ 57.0 % ± 1.0 ¦ ISO 3251 | {'data': 'Total Solids ¦ 57.0 % ± 1.0 ¦ ISO 3251', 'label': [[20, 21, 'unit'], [24, 27, 'std'], [30, 38, 'method'], [15, 19, 'mean']]}
1HD68_Synthomer_TDS_GB_en_4.json | table0 | 0 | 1.1314 | 6.2101 | 7.6284 | 6.4956 |  | ph | pH ¦ 7.0 - 9.0 ¦ ISO 976 | pH ¦ 7.0 - 9.0 ¦ ISO 976 | {'data': 'pH ¦ 7.0 - 9.0 ¦ ISO 976', 'label': [[5, 8, 'min'], [11, 14, 'max'], [17, 24, 'method']]}
1HD68_Synthomer_TDS_GB_en_4.json | table0 | 0 | 1.1314 | 6.4956 | 7.635 | 6.7745 |  | viscosity | Viscosity ¦ 200 - 3,500 mPa s ¦ ISO 2555 | Viscosity ¦ 200 - 3,500 mPa s ¦ ISO 2555 | {'data': 'Viscosity ¦ 200 - 3,500 mPa s ¦ ISO 2555', 'label': [[12, 15, 'min'], [18, 23, 'max'], [24, 29, 'unit'], [32, 40, 'method']]}
1M133_IMCD_TDS_AU_en_4.json | table0 | 0 | 0.694 | 5.6362 | 6.2305 | 5.8994 |  | header | Test Item and Condition ¦ Values ¦ Test Method ¦ N <header> <Test Item and Condition> ¦ <Values> ¦ <Test Method> ¦ <N> </header> | Test Item and Condition ¦ Values ¦ Test Method ¦ N <header> <Test Item and Condition> ¦ <Values> ¦ <Test Method> ¦ <N> </header> | {'data': 'Test Item and Condition ¦ Values ¦ Test Method ¦ N <header> <Test Item and Condition> ¦ <Values> ¦ <Test Method> ¦ <N> </header>', 'label': []}
1M133_IMCD_TDS_AU_en_4.json | table0 | 0 | 0.694 | 5.8939 | 6.2362 | 6.3163 |  | irrelevant | Methoxyl 1 ¦ 16.5 – 20.0 % ¦ DOWM 100755 ¦ <header> <Test Item and Condition> ¦ <Values> ¦ <Test Method> ¦ <N> </header> | Methoxyl 1 ¦ 16.5 – 20.0 % ¦ DOWM 100755 ¦ <header> <Test Item and Condition> ¦ <Values> ¦ <Test Method> ¦ <N> </header> | {'data': 'Methoxyl 1 ¦ 16.5 – 20.0 % ¦ DOWM 100755 ¦ <header> <Test Item and Condition> ¦ <Values> ¦ <Test Method> ¦ <N> </header>', 'label': []}
1M133_IMCD_TDS_AU_en_4.json | table0 | 0 | 0.694 | 6.3163 | 6.2362 | 6.766 |  | irrelevant | Hydroxypropoxyl 2 ¦ 23.0 – 32.0 % ¦ DOWM 100755 ¦ <header> <Test Item and Condition> ¦ <Values> ¦ <Test Method> ¦ <N> </header> | Hydroxypropoxyl 2 ¦ 23.0 – 32.0 % ¦ DOWM 100755 ¦ <header> <Test Item and Condition> ¦ <Values> ¦ <Test Method> ¦ <N> </header> | {'data': 'Hydroxypropoxyl 2 ¦ 23.0 – 32.0 % ¦ DOWM 100755 ¦ <header> <Test Item and Condition> ¦ <Values> ¦ <Test Method> ¦ <N> </header>', 'label': []}
1M133_IMCD_TDS_AU_en_4.json | table0 | 0 | 0.694 | 6.7605 | 6.2419 | 7.2103 |  | viscosity | Viscosity, 2% in Water, @ 20°C, calculated ¦ 60000 – 90000 cPs 75000 Nom ¦ DOWM 101662 ¦ <header> <Test Item and Condition> ¦ <Values> ¦ <Test Method> ¦ <N> </header> | Viscosity, 2 % in Water, @ 20 °C, calculated ¦ 60000 – 90000 cPs 75000 Nom ¦ DOWM 101662 ¦ <header> <Test Item and Condition> ¦ <Values> ¦ <Test Method> ¦ <N> </header> | {'data': 'Viscosity, 2 % in Water, @ 20 °C, calculated ¦ 60000 – 90000 cPs 75000 Nom ¦ DOWM 101662 ¦ <header> <Test Item and Condition> ¦ <Values> ¦ <Test Method> ¦ <N> </header>', 'label': [[11, 44, 'measuring_condition'], [47, 52, 'min'], [55, 60, 'max'], [61, 64, 'unit'], [77, 88, 'method']]}
1M133_IMCD_TDS_AU_en_4.json | table0 | 0 | 0.694 | 7.2103 | 6.2419 | 7.4736 |  | irrelevant | Moisture, as packaged ¦ 7.0 % Max ¦ DOWM 100667 ¦ <header> <Test Item and Condition> ¦ <Values> ¦ <Test Method> ¦ <N> </header> | Moisture, as packaged ¦ 7.0 % Max ¦ DOWM 100667 ¦ <header> <Test Item and Condition> ¦ <Values> ¦ <Test Method> ¦ <N> </header> | {'data': 'Moisture, as packaged ¦ 7.0 % Max ¦ DOWM 100667 ¦ <header> <Test Item and Condition> ¦ <Values> ¦ <Test Method> ¦ <N> </header>', 'label': []}
1M133_IMCD_TDS_AU_en_4.json | table0 | 0 | 0.694 | 7.4681 | 6.2419 | 7.7313 |  | irrelevant | Sodium Chloride ¦ 5.0 % Max ¦ DOWM 100187 ¦ <header> <Test Item and Condition> ¦ <Values> ¦ <Test Method> ¦ <N> </header> | Sodium Chloride ¦ 5.0 % Max ¦ DOWM 100187 ¦ <header> <Test Item and Condition> ¦ <Values> ¦ <Test Method> ¦ <N> </header> | {'data': 'Sodium Chloride ¦ 5.0 % Max ¦ DOWM 100187 ¦ <header> <Test Item and Condition> ¦ <Values> ¦ <Test Method> ¦ <N> </header>', 'label': []}
1M133_IMCD_TDS_AU_en_4.json | layout | 0 | 0.7761 | 5.9693 | 5.8896 | 6.1141 |  | irrelevant | Methoxyl ¦ 16.5 – 20.0 % ¦ DOWM 100755 | Methoxyl ¦ 16.5 – 20.0 % ¦ DOWM 100755 | {'data': 'Methoxyl ¦ 16.5 – 20.0 % ¦ DOWM 100755', 'label': []}
1M133_IMCD_TDS_AU_en_4.json | layout | 0 | 0.7767 | 6.4068 | 5.8896 | 6.5516 |  | irrelevant | Hydroxypropoxyl ¦ 23.0 – 32.0 % ¦ DOWM 100755 | Hydroxypropoxyl ¦ 23.0 – 32.0 % ¦ DOWM 100755 | {'data': 'Hydroxypropoxyl ¦ 23.0 – 32.0 % ¦ DOWM 100755', 'label': []}
1M133_IMCD_TDS_AU_en_4.json | layout | 0 | 0.768 | 6.8443 | 5.8884 | 6.9892 |  | viscosity | Viscosity, 2% in Water, ¦ 60000 – 90000 cPs ¦ DOWM 101662 | Viscosity, 2 % in Water, ¦ 60000 – 90000 cPs ¦ DOWM 101662 | {'data': 'Viscosity, 2 % in Water, ¦ 60000 – 90000 cPs ¦ DOWM 101662', 'label': [[11, 23, 'measuring_condition'], [27, 32, 'min'], [35, 40, 'max'], [41, 44, 'unit'], [47, 58, 'method']]}
1M133_IMCD_TDS_AU_en_4.json | layout | 0 | 0.7857 | 7.0222 | 3.8731 | 7.1656 |  | irrelevant | @ 20°C, calculated ¦ 75000 Nom | @ 20 °C, calculated ¦ 75000 Nom | {'data': '@ 20 °C, calculated ¦ 75000 Nom', 'label': []}
1M133_IMCD_TDS_AU_en_4.json | layout | 0 | 0.7781 | 7.8068 | 5.8893 | 7.9414 |  | particle_size | Particle Size, thru 40 U.S. ¦ 99 % Min ¦ DOWM 100669 | Particle Size, thru 40 U.S. ¦ 99 % Min ¦ DOWM 100669 | {'data': 'Particle Size, thru 40 U.S. ¦ 99 % Min ¦ DOWM 100669', 'label': [[15, 27, 'measuring_condition'], [41, 52, 'method'], [30, 32, 'min'], [33, 34, 'unit']]}
1M183_Dow Wolff_TDS_DE_en_3.json | table0 | 0 | 2.7975 | 3.721 | 7.5071 | 3.9881 |  | irrelevant | Form ¦ powder <header> <Form> ¦ <powder> </header> | Form ¦ powder <header> <Form> ¦ <powder> </header> | {'data': 'Form ¦ powder <header> <Form> ¦ <powder> </header>', 'label': []}
1M183_Dow Wolff_TDS_DE_en_3.json | table0 | 0 | 2.7975 | 3.9881 | 7.5071 | 4.3096 |  | water_miscibility | Solubility ¦ water soluble, delayed solubility in pH- neutral cold water <header> <Form> ¦ <powder> </header> | Solubility ¦ water soluble, delayed solubility in pH - neutral cold water <header> <Form> ¦ <powder> </header> | {'data': 'Solubility ¦ water soluble, delayed solubility in pH - neutral cold water <header> <Form> ¦ <powder> </header>', 'label': [[13, 73, 'qualitative_value']]}
1M183_Dow Wolff_TDS_DE_en_3.json | table0 | 0 | 2.7975 | 4.3096 | 7.5071 | 4.5767 |  | viscosity | Viscosity2 ) ¦ 5 500 to 7 500 mPa·s <header> <Form> ¦ <powder> </header> | Viscosity 2 ) ¦ 5 500 to 7 500 mPa·s <header> <Form> ¦ <powder> </header> | {'data': 'Viscosity 2 ) ¦ 5 500 to 7 500 mPa·s <header> <Form> ¦ <powder> </header>', 'label': [[16, 21, 'min'], [25, 30, 'max'], [31, 36, 'unit']]}
1M183_Dow Wolff_TDS_DE_en_3.json | table0 | 0 | 2.7975 | 4.5767 | 7.5071 | 4.8487 |  | ph | pH ¦ neutral (2% solution) <header> <Form> ¦ <powder> </header> | pH ¦ neutral ( 2 % solution ) <header> <Form> ¦ <powder> </header> | {'data': 'pH ¦ neutral ( 2 % solution ) <header> <Form> ¦ <powder> </header>', 'label': [[5, 12, 'mean'], [15, 27, 'measuring_condition']]}
1M183_Dow Wolff_TDS_DE_en_3.json | table0 | 0 | 2.7975 | 4.8438 | 7.512 | 5.1108 |  | irrelevant | Moisture content ¦ max. 7% <header> <Form> ¦ <powder> </header> | Moisture content ¦ max. 7 % <header> <Form> ¦ <powder> </header> | {'data': 'Moisture content ¦ max. 7 % <header> <Form> ¦ <powder> </header>', 'label': []}
1M183_Dow Wolff_TDS_DE_en_3.json | layout | 0 | 3.4631 | 4.368 | 6.1052 | 4.5108 |  | viscosity | ) ¦ 5 500 to 7 500 mPa·s | ) ¦ 5 500 to 7 500 mPa·s | {'data': ' ) ¦ 5 500 to 7 500 mPa·s', 'label': [[5, 10, 'min'], [14, 19, 'max'], [20, 25, 'unit']]}
1M183_Dow Wolff_TDS_DE_en_3.json | layout | 0 | 2.8622 | 5.3989 | 6.993 | 5.5222 |  | irrelevant | 20°C | 20 °C | {'data': '20 °C', 'label': []}
1M224_Nisso_TDS_JP_en_4.json | table0 | 0 | 0.933 | 3.6013 | 7.9896 | 3.9771 |  | irrelevant | NISSO HPC ¦ NISSO HPC ¦ SSL ¦ SL ¦ L ¦ M ¦ H <header> <NISSO HPC> ¦ <NISSO HPC> ¦ <SSL> ¦ <SL> ¦ <L> ¦ <M> ¦ <H> </header> | NISSO HPC ¦ NISSO HPC ¦ SSL ¦ SL ¦ L ¦ M ¦ H <header> <NISSO HPC> ¦ <NISSO HPC> ¦ <SSL> ¦ <SL> ¦ <L> ¦ <M> ¦ <H> </header> | {'data': 'NISSO HPC ¦ NISSO HPC ¦ SSL ¦ SL ¦ L ¦ M ¦ H <header> <NISSO HPC> ¦ <NISSO HPC> ¦ <SSL> ¦ <SL> ¦ <L> ¦ <M> ¦ <H> </header>', 'label': []}
1M224_Nisso_TDS_JP_en_4.json | table0 | 0 | 0.933 | 3.9771 | 7.9896 | 4.3528 |  | viscosity | ¦ Viscosity mpa.s @20℃/2%aq ¦ 2.0 ~ 2.9 ¦ 3.0 ~ 5.9 ¦ 6.0 ~ 10.0 ¦ 150 ~ 400 ¦ 1,000 ~ 4,000 <header> <NISSO HPC> ¦ <NISSO HPC> ¦ <SSL> ¦ <SL> ¦ <L> ¦ <M> ¦ <H> </header> | ¦ Viscosity mpa.s @ 20 ℃/ 2 % aq ¦ 2.0 ~ 2.9 ¦ 3.0 ~ 5.9 ¦ 6.0 ~ 10.0 ¦ 150 ~ 400 ¦ 1,000 ~ 4,000 <header> <NISSO HPC> ¦ <NISSO HPC> ¦ <SSL> ¦ <SL> ¦ <L> ¦ <M> ¦ <H> </header> | {'data': ' ¦ Viscosity mpa.s @ 20 ℃/ 2 % aq ¦ 2.0 ~ 2.9 ¦ 3.0 ~ 5.9 ¦ 6.0 ~ 10.0 ¦ 150 ~ 400 ¦ 1,000 ~ 4,000 <header> <NISSO HPC> ¦ <NISSO HPC> ¦ <SSL> ¦ <SL> ¦ <L> ¦ <M> ¦ <H> </header>', 'label': [[13, 18, 'unit'], [36, 39, 'min'], [42, 45, 'max'], [48, 51, 'min'], [54, 57, 'max'], [60, 63, 'min'], [66, 70, 'max'], [73, 76, 'min'], [79, 82, 'max'], [85, 90, 'min'], [93, 98, 'max'], [21, 33, 'measuring_condition']]}
1M224_Nisso_TDS_JP_en_4.json | layout | 0 | 1.3657 | 4.1107 | 7.9508 | 4.2539 |  | viscosity | Viscosity mpa.s @20℃/2%aq ¦ 2.0 ~ 2.9 ¦ 3.0 ~ 5.9 ¦ 6.0 ~ 10.0 ¦ 150 ~ 400 ¦ 1,000 ~ 4,000 | Viscosity mpa.s @ 20 ℃/ 2 % aq ¦ 2.0 ~ 2.9 ¦ 3.0 ~ 5.9 ¦ 6.0 ~ 10.0 ¦ 150 ~ 400 ¦ 1,000 ~ 4,000 | {'data': 'Viscosity mpa.s @ 20 ℃/ 2 % aq ¦ 2.0 ~ 2.9 ¦ 3.0 ~ 5.9 ¦ 6.0 ~ 10.0 ¦ 150 ~ 400 ¦ 1,000 ~ 4,000', 'label': [[10, 15, 'unit'], [33, 36, 'min'], [39, 42, 'max'], [45, 48, 'min'], [57, 60, 'min'], [63, 67, 'max'], [70, 73, 'min'], [82, 87, 'min'], [90, 95, 'max'], [18, 30, 'measuring_condition'], [51, 54, 'max'], [76, 79, 'max']]}
1M308_Taian Ruitai_TDS_CN_en_4.json | table0 | 0 | 0.8958 | 4.6408 | 7.3651 | 5.1529 |  | header | TEST ITEM ¦ SPECIFICATION <header> <TEST ITEM> ¦ <SPECIFICATION> </header> | TEST ITEM ¦ SPECIFICATION <header> <TEST ITEM> ¦ <SPECIFICATION> </header> | {'data': 'TEST ITEM ¦ SPECIFICATION <header> <TEST ITEM> ¦ <SPECIFICATION> </header>', 'label': []}
1M308_Taian Ruitai_TDS_CN_en_4.json | table0 | 0 | 0.8958 | 5.1529 | 7.3718 | 5.625 |  | color | APPEARANCE ¦ WHITE POWDER OR GRANULES <header> <TEST ITEM> ¦ <SPECIFICATION> </header> | APPEARANCE ¦ WHITE POWDER OR GRANULES <header> <TEST ITEM> ¦ <SPECIFICATION> </header> | {'data': 'APPEARANCE ¦ WHITE POWDER OR GRANULES <header> <TEST ITEM> ¦ <SPECIFICATION> </header>', 'label': [[13, 37, 'qualitative_value']]}
1M308_Taian Ruitai_TDS_CN_en_4.json | table0 | 0 | 0.8891 | 5.625 | 7.3718 | 6.0174 |  | irrelevant | HYDROXYPROPOXYL CONTENT (wt%) ¦ 60.0-66.0 <header> <TEST ITEM> ¦ <SPECIFICATION> </header> | HYDROXYPROPOXYL CONTENT ( wt % ) ¦ 60.0 - 66.0 <header> <TEST ITEM> ¦ <SPECIFICATION> </header> | {'data': 'HYDROXYPROPOXYL CONTENT ( wt % ) ¦ 60.0 - 66.0 <header> <TEST ITEM> ¦ <SPECIFICATION> </header>', 'label': []}
1M308_Taian Ruitai_TDS_CN_en_4.json | table0 | 0 | 0.8891 | 6.0174 | 7.3718 | 6.4231 |  | viscosity | APPARENT VISCOSITY (mpa.s 2% water solution) ¦ 150-400 <header> <TEST ITEM> ¦ <SPECIFICATION> </header> | APPARENT VISCOSITY ( mpa.s 2 % water solution ) ¦ 150 - 400 <header> <TEST ITEM> ¦ <SPECIFICATION> </header> | {'data': 'APPARENT VISCOSITY ( mpa.s 2 % water solution ) ¦ 150 - 400 <header> <TEST ITEM> ¦ <SPECIFICATION> </header>', 'label': [[21, 26, 'unit'], [27, 45, 'measuring_condition'], [50, 53, 'min'], [56, 59, 'max']]}
1M308_Taian Ruitai_TDS_CN_en_4.json | table0 | 0 | 0.8891 | 6.4231 | 7.3718 | 6.8221 |  | ph | PH (25℃) ¦ 5.5-8.0 <header> <TEST ITEM> ¦ <SPECIFICATION> </header> | PH ( 25 ℃ ) ¦ 5.5 - 8.0 <header> <TEST ITEM> ¦ <SPECIFICATION> </header> | {'data': 'PH ( 25 ℃ ) ¦ 5.5 - 8.0 <header> <TEST ITEM> ¦ <SPECIFICATION> </header>', 'label': [[5, 9, 'measuring_condition'], [14, 17, 'min'], [20, 23, 'max']]}
1M308_Taian Ruitai_TDS_CN_en_4.json | table0 | 0 | 0.8891 | 6.8221 | 7.3785 | 7.2278 |  | irrelevant | LOSS ON DRYING (wt%) ¦ 5.0max <header> <TEST ITEM> ¦ <SPECIFICATION> </header> | LOSS ON DRYING ( wt % ) ¦ 5.0 max <header> <TEST ITEM> ¦ <SPECIFICATION> </header> | {'data': 'LOSS ON DRYING ( wt % ) ¦ 5.0 max <header> <TEST ITEM> ¦ <SPECIFICATION> </header>', 'label': []}
1M308_Taian Ruitai_TDS_CN_en_4.json | key_value | 0 | 4.7453 | 4.9145 | 6.6822 | 5.4389 |  | irrelevant | SPECIFICATION ¦ WHITE POWDER OR GRANULES | SPECIFICATION ¦ WHITE POWDER OR GRANULES | {'data': 'SPECIFICATION ¦ WHITE POWDER OR GRANULES', 'label': []}
1M309_Nippon Soda_TDS_JP_en_2.json | table0 | 0 | 0.933 | 3.6013 | 7.9896 | 3.9771 |  | irrelevant | NISSO HPC ¦ NISSO HPC ¦ SSL ¦ SL ¦ L ¦ M ¦ H <header> <NISSO HPC> ¦ <NISSO HPC> ¦ <SSL> ¦ <SL> ¦ <L> ¦ <M> ¦ <H> </header> | NISSO HPC ¦ NISSO HPC ¦ SSL ¦ SL ¦ L ¦ M ¦ H <header> <NISSO HPC> ¦ <NISSO HPC> ¦ <SSL> ¦ <SL> ¦ <L> ¦ <M> ¦ <H> </header> | {'data': 'NISSO HPC ¦ NISSO HPC ¦ SSL ¦ SL ¦ L ¦ M ¦ H <header> <NISSO HPC> ¦ <NISSO HPC> ¦ <SSL> ¦ <SL> ¦ <L> ¦ <M> ¦ <H> </header>', 'label': []}
1M309_Nippon Soda_TDS_JP_en_2.json | table0 | 0 | 0.933 | 3.9771 | 7.9896 | 4.3528 |  | viscosity | ¦ Viscosity mpa.s @20℃/2%aq ¦ 2.0 ~ 2.9 ¦ 3.0 ~ 5.9 ¦ 6.0 ~ 10.0 ¦ 150 ~ 400 ¦ 1,000 ~ 4,000 <header> <NISSO HPC> ¦ <NISSO HPC> ¦ <SSL> ¦ <SL> ¦ <L> ¦ <M> ¦ <H> </header> | ¦ Viscosity mpa.s @ 20 ℃/ 2 % aq ¦ 2.0 ~ 2.9 ¦ 3.0 ~ 5.9 ¦ 6.0 ~ 10.0 ¦ 150 ~ 400 ¦ 1,000 ~ 4,000 <header> <NISSO HPC> ¦ <NISSO HPC> ¦ <SSL> ¦ <SL> ¦ <L> ¦ <M> ¦ <H> </header> | {'data': ' ¦ Viscosity mpa.s @ 20 ℃/ 2 % aq ¦ 2.0 ~ 2.9 ¦ 3.0 ~ 5.9 ¦ 6.0 ~ 10.0 ¦ 150 ~ 400 ¦ 1,000 ~ 4,000 <header> <NISSO HPC> ¦ <NISSO HPC> ¦ <SSL> ¦ <SL> ¦ <L> ¦ <M> ¦ <H> </header>', 'label': [[13, 18, 'unit'], [36, 39, 'min'], [42, 45, 'max'], [48, 51, 'min'], [54, 57, 'max'], [60, 63, 'min'], [66, 70, 'max'], [73, 76, 'min'], [79, 82, 'max'], [85, 90, 'min'], [93, 98, 'max'], [21, 33, 'measuring_condition']]}
1M309_Nippon Soda_TDS_JP_en_2.json | layout | 0 | 1.3657 | 4.1107 | 7.9508 | 4.2539 |  | viscosity | Viscosity mpa.s @20℃/2%aq ¦ 2.0 ~ 2.9 ¦ 3.0 ~ 5.9 ¦ 6.0 ~ 10.0 ¦ 150 ~ 400 ¦ 1,000 ~ 4,000 | Viscosity mpa.s @ 20 ℃/ 2 % aq ¦ 2.0 ~ 2.9 ¦ 3.0 ~ 5.9 ¦ 6.0 ~ 10.0 ¦ 150 ~ 400 ¦ 1,000 ~ 4,000 | {'data': 'Viscosity mpa.s @ 20 ℃/ 2 % aq ¦ 2.0 ~ 2.9 ¦ 3.0 ~ 5.9 ¦ 6.0 ~ 10.0 ¦ 150 ~ 400 ¦ 1,000 ~ 4,000', 'label': [[10, 15, 'unit'], [33, 36, 'min'], [39, 42, 'max'], [45, 48, 'min'], [57, 60, 'min'], [63, 67, 'max'], [70, 73, 'min'], [82, 87, 'min'], [90, 95, 'max'], [18, 30, 'measuring_condition'], [51, 54, 'max'], [76, 79, 'max']]}
1R005_Bead Brite_TDS_US_en_8.json | table0 | 0 | 1.169 | 3.9591 | 7.3182 | 4.171 |  | irrelevant | Compound ¦ EPDM, Rubber <header> <Compound> ¦ <EPDM, Rubber> </header> | Compound ¦ EPDM, Rubber <header> <Compound> ¦ <EPDM, Rubber> </header> | {'data': 'Compound ¦ EPDM, Rubber <header> <Compound> ¦ <EPDM, Rubber> </header>', 'label': []}
1R005_Bead Brite_TDS_US_en_8.json | table0 | 0 | 1.169 | 4.171 | 7.3182 | 4.3829 |  | irrelevant | Tensile Strength (MPa) ¦ 3.4 - 24.1 <header> <Compound> ¦ <EPDM, Rubber> </header> | Tensile Strength ( MPa ) ¦ 3.4 - 24.1 <header> <Compound> ¦ <EPDM, Rubber> </header> | {'data': 'Tensile Strength ( MPa ) ¦ 3.4 - 24.1 <header> <Compound> ¦ <EPDM, Rubber> </header>', 'label': []}
1R005_Bead Brite_TDS_US_en_8.json | table0 | 0 | 1.169 | 4.3767 | 7.3182 | 4.5949 |  | irrelevant | Tensile Modulus at 100% (MPa) ¦ 0.3 – 3.4 <header> <Compound> ¦ <EPDM, Rubber> </header> | Tensile Modulus at 100 % ( MPa ) ¦ 0.3 – 3.4 <header> <Compound> ¦ <EPDM, Rubber> </header> | {'data': 'Tensile Modulus at 100 % ( MPa ) ¦ 0.3 – 3.4 <header> <Compound> ¦ <EPDM, Rubber> </header>', 'label': []}
1R005_Bead Brite_TDS_US_en_8.json | table0 | 0 | 1.169 | 4.5949 | 7.3182 | 4.8068 |  | irrelevant | Hardness Durometer (shora A) ¦ 30 - 100 <header> <Compound> ¦ <EPDM, Rubber> </header> | Hardness Durometer ( shora A ) ¦ 30 - 100 <header> <Compound> ¦ <EPDM, Rubber> </header> | {'data': 'Hardness Durometer ( shora A ) ¦ 30 - 100 <header> <Compound> ¦ <EPDM, Rubber> </header>', 'label': []}
1R005_Bead Brite_TDS_US_en_8.json | table0 | 0 | 1.169 | 4.8006 | 7.3182 | 5.0125 |  | irrelevant | Elongation (%) ¦ 450 - 600 <header> <Compound> ¦ <EPDM, Rubber> </header> | Elongation ( % ) ¦ 450 - 600 <header> <Compound> ¦ <EPDM, Rubber> </header> | {'data': 'Elongation ( % ) ¦ 450 - 600 <header> <Compound> ¦ <EPDM, Rubber> </header>', 'label': []}
1R005_Bead Brite_TDS_US_en_8.json | table0 | 0 | 1.169 | 5.0125 | 7.3182 | 5.2244 |  | irrelevant | Compression Set Rating ¦ Good - Exc. <header> <Compound> ¦ <EPDM, Rubber> </header> | Compression Set Rating ¦ Good - Exc. <header> <Compound> ¦ <EPDM, Rubber> </header> | {'data': 'Compression Set Rating ¦ Good - Exc. <header> <Compound> ¦ <EPDM, Rubber> </header>', 'label': []}
1R005_Bead Brite_TDS_US_en_8.json | table0 | 0 | 1.169 | 5.2244 | 7.3182 | 5.4176 |  | density | Specific Gravity ¦ 1.58 +/- 0.05 <header> <Compound> ¦ <EPDM, Rubber> </header> | Specific Gravity ¦ 1.58 +/ - 0.05 <header> <Compound> ¦ <EPDM, Rubber> </header> | {'data': 'Specific Gravity ¦ 1.58 +/ - 0.05 <header> <Compound> ¦ <EPDM, Rubber> </header>', 'label': [[19, 23, 'mean'], [29, 33, 'std']]}
1R013_Covestro_TDS_DE_en_4.json | table0 | 0 | 0.5265 | 3.6272 | 7.7289 | 4.0111 |  | viscosity | Viscosity at 23 °C, 18.5 % in toluene ¦ 10 ± 2 ¦ mPa·s ¦ DIN 53 015 <header> <Specification Property> ¦ <Value> ¦ <Unit of measurement> ¦ <Method> </header> | Viscosity at 23 °C, 18.5 % in toluene ¦ 10 ± 2 ¦ mPa·s ¦ DIN 53 015 <header> <Specification Property> ¦ <Value> ¦ <Unit of measurement> ¦ <Method> </header> | {'data': 'Viscosity at 23 °C, 18.5 % in toluene ¦ 10 ± 2 ¦ mPa·s ¦ DIN 53 015 <header> <Specification Property> ¦ <Value> ¦ <Unit of measurement> ¦ <Method> </header>', 'label': [[40, 42, 'mean'], [45, 46, 'std'], [49, 54, 'unit'], [57, 67, 'method'], [13, 37, 'measuring_condition']]}
1R013_Covestro_TDS_DE_en_4.json | table0 | 0 | 0.534 | 4.0111 | 7.7289 | 4.4019 |  | color | Iodine color value, 18.5 % in toluene ¦ ≤ 7 ¦ ¦ DIN EN 1557 <header> <Specification Property> ¦ <Value> ¦ <Unit of measurement> ¦ <Method> </header> | Iodine color value, 18.5 % in toluene ¦ ≤ 7 ¦ ¦ DIN EN 1557 <header> <Specification Property> ¦ <Value> ¦ <Unit of measurement> ¦ <Method> </header> | {'data': 'Iodine color value, 18.5 % in toluene ¦ ≤ 7 ¦ ¦ DIN EN 1557 <header> <Specification Property> ¦ <Value> ¦ <Unit of measurement> ¦ <Method> </header>', 'label': [[20, 37, 'measuring_condition'], [0, 6, 'measuring_condition'], [42, 43, 'max'], [48, 59, 'method']]}
1R013_Covestro_TDS_DE_en_4.json | table0 | 0 | 0.534 | 4.3949 | 7.7289 | 4.6183 |  | irrelevant | Tetrachloromethane content ¦ ≤ 0.005 ¦ % by wt. ¦ 2208-0005501-14D <header> <Specification Property> ¦ <Value> ¦ <Unit of measurement> ¦ <Method> </header> | Tetrachloromethane content ¦ ≤ 0.005 ¦ % by wt. ¦ 2208 - 0005501 - 14 D <header> <Specification Property> ¦ <Value> ¦ <Unit of measurement> ¦ <Method> </header> | {'data': 'Tetrachloromethane content ¦ ≤ 0.005 ¦ % by wt. ¦ 2208 - 0005501 - 14 D <header> <Specification Property> ¦ <Value> ¦ <Unit of measurement> ¦ <Method> </header>', 'label': []}
1R013_Covestro_TDS_DE_en_4.json | table0 | 0 | 0.534 | 4.6183 | 7.7289 | 4.8416 |  | irrelevant | Toluene content ¦ ≤ 2.5 ¦ % by wt. ¦ 2208-0005601-14D <header> <Specification Property> ¦ <Value> ¦ <Unit of measurement> ¦ <Method> </header> | Toluene content ¦ ≤ 2.5 ¦ % by wt. ¦ 2208 - 0005601 - 14 D <header> <Specification Property> ¦ <Value> ¦ <Unit of measurement> ¦ <Method> </header> | {'data': 'Toluene content ¦ ≤ 2.5 ¦ % by wt. ¦ 2208 - 0005601 - 14 D <header> <Specification Property> ¦ <Value> ¦ <Unit of measurement> ¦ <Method> </header>', 'label': []}
1R013_Covestro_TDS_DE_en_4.json | table1 | 0 | 0.5311 | 5.5956 | 7.3984 | 5.9779 |  | header | Other data* Property ¦ Value ¦ Unit of measurement ¦ Method <header> <Other data* Property> ¦ <Value> ¦ <Unit of measurement> ¦ <Method> </header> | Other data* Property ¦ Value ¦ Unit of measurement ¦ Method <header> <Other data* Property> ¦ <Value> ¦ <Unit of measurement> ¦ <Method> </header> | {'data': 'Other data* Property ¦ Value ¦ Unit of measurement ¦ Method <header> <Other data* Property> ¦ <Value> ¦ <Unit of measurement> ¦ <Method> </header>', 'label': []}
1R013_Covestro_TDS_DE_en_4.json | table1 | 0 | 0.5311 | 5.9712 | 7.421 | 6.3602 |  | irrelevant | Turbidity, 18.5 % in toluene ¦ ≤ 2 ¦ ¦ <header> <Other data* Property> ¦ <Value> ¦ <Unit of measurement> ¦ <Method> </header> | Turbidity, 18.5 % in toluene ¦ ≤ 2 ¦ ¦ <header> <Other data* Property> ¦ <Value> ¦ <Unit of measurement> ¦ <Method> </header> | {'data': 'Turbidity, 18.5 % in toluene ¦ ≤ 2 ¦ ¦ <header> <Other data* Property> ¦ <Value> ¦ <Unit of measurement> ¦ <Method> </header>', 'label': []}
1R013_Covestro_TDS_DE_en_4.json | table1 | 0 | 0.5387 | 6.3602 | 7.436 | 6.7492 |  | irrelevant | Black speck value, 18.5 % in toluene ¦ ≤ 2 ¦ ¦ <header> <Other data* Property> ¦ <Value> ¦ <Unit of measurement> ¦ <Method> </header> | Black speck value, 18.5 % in toluene ¦ ≤ 2 ¦ ¦ <header> <Other data* Property> ¦ <Value> ¦ <Unit of measurement> ¦ <Method> </header> | {'data': 'Black speck value, 18.5 % in toluene ¦ ≤ 2 ¦ ¦ <header> <Other data* Property> ¦ <Value> ¦ <Unit of measurement> ¦ <Method> </header>', 'label': []}
1R013_Covestro_TDS_DE_en_4.json | layout | 0 | 0.7975 | 3.4731 | 6.7838 | 3.6048 |  | header | Property ¦ Value ¦ Unit of measurement ¦ Method | Property ¦ Value ¦ Unit of measurement ¦ Method | {'data': 'Property ¦ Value ¦ Unit of measurement ¦ Method', 'label': []}
1R013_Covestro_TDS_DE_en_4.json | layout | 0 | 0.7882 | 3.6931 | 6.9957 | 3.8248 |  | viscosity | Viscosity at 23 °C, ¦ 10 ± 2 ¦ mPa·s ¦ DIN 53 015 | Viscosity at 23 °C, ¦ 10 ± 2 ¦ mPa·s ¦ DIN 53 015 | {'data': 'Viscosity at 23 °C, ¦ 10 ± 2 ¦ mPa·s ¦ DIN 53 015', 'label': [[22, 24, 'mean'], [27, 28, 'std'], [39, 49, 'method'], [13, 18, 'measuring_condition'], [31, 36, 'unit']]}
1R013_Covestro_TDS_DE_en_4.json | layout | 0 | 0.8002 | 4.0809 | 7.1106 | 4.2018 |  | color | Iodine color value, ¦ ≤ 7 ¦ DIN EN 1557 | Iodine color value, ¦ ≤ 7 ¦ DIN EN 1557 | {'data': 'Iodine color value, ¦ ≤ 7 ¦ DIN EN 1557', 'label': [[24, 25, 'max'], [0, 6, 'measuring_condition'], [28, 39, 'method']]}
1R013_Covestro_TDS_DE_en_4.json | layout | 0 | 0.7904 | 6.042 | 3.3392 | 6.1724 |  | irrelevant | Turbidity, ¦ ≤ 2 | Turbidity, ¦ ≤ 2 | {'data': 'Turbidity, ¦ ≤ 2', 'label': []}
1R013_Covestro_TDS_DE_en_4.json | layout | 0 | 0.7977 | 6.4286 | 3.3392 | 6.5574 |  | irrelevant | Black speck value, ¦ ≤ 2 | Black speck value, ¦ ≤ 2 | {'data': 'Black speck value, ¦ ≤ 2', 'label': []}
1R013_Covestro_TDS_DE_en_4.json | layout | 0 | 0.7985 | 6.8151 | 6.9953 | 6.9456 |  | density | Density ¦ approx. 1.5 ¦ g/ml ¦ DIN 53 479 | Density ¦ approx. 1.5 ¦ g/ml ¦ DIN 53 479 | {'data': 'Density ¦ approx. 1.5 ¦ g/ml ¦ DIN 53 479', 'label': [[18, 21, 'mean'], [24, 28, 'unit'], [31, 41, 'method']]}
1R013_Covestro_TDS_DE_en_4.json | layout | 0 | 0.7874 | 7.0338 | 6.9953 | 7.1655 |  | irrelevant | Ash content ¦ approx. 0.3 ¦ % by wt. ¦ DIN 53 568 | Ash content ¦ approx. 0.3 ¦ % by wt. ¦ DIN 53 568 | {'data': 'Ash content ¦ approx. 0.3 ¦ % by wt. ¦ DIN 53 568', 'label': []}
1R013_Covestro_TDS_DE_en_4.json | layout | 0 | 0.7891 | 7.2537 | 6.995 | 7.3854 |  | irrelevant | Water content ¦ < 0.3 ¦ % by wt. ¦ DIN 51 777 | Water content ¦ < 0.3 ¦ % by wt. ¦ DIN 51 777 | {'data': 'Water content ¦ < 0.3 ¦ % by wt. ¦ DIN 51 777', 'label': []}
1R013_Covestro_TDS_DE_en_4.json | layout | 0 | 0.7945 | 7.4736 | 7.3882 | 7.6053 |  | irrelevant | Chlorine content ¦ ≥ 65,0 ¦ % by wt. ¦ DIN EN ISO 1158 | Chlorine content ¦ ≥ 65,0 ¦ % by wt. ¦ DIN EN ISO 1158 | {'data': 'Chlorine content ¦ ≥ 65,0 ¦ % by wt. ¦ DIN EN ISO 1158', 'label': []}
1R013_Covestro_TDS_DE_en_4.json | layout | 0 | 3.1549 | 6.8151 | 6.9953 | 6.9456 |  | density | approx. 1.5 ¦ g/ml ¦ DIN 53 479 | approx. 1.5 ¦ g/ml ¦ DIN 53 479 | {'data': 'approx. 1.5 ¦ g/ml ¦ DIN 53 479', 'label': [[21, 31, 'method'], [8, 11, 'mean'], [14, 18, 'unit']]}
1R013_Covestro_TDS_DE_en_4.json | layout | 0 | 3.1549 | 7.0338 | 6.9953 | 7.1655 |  | irrelevant | approx. 0.3 ¦ % by wt. ¦ DIN 53 568 | approx. 0.3 ¦ % by wt. ¦ DIN 53 568 | {'data': 'approx. 0.3 ¦ % by wt. ¦ DIN 53 568', 'label': []}
1R013_Covestro_TDS_DE_en_4.json | layout | 0 | 3.1572 | 7.2537 | 6.995 | 7.3854 |  | irrelevant | < 0.3 ¦ % by wt. ¦ DIN 51 777 | < 0.3 ¦ % by wt. ¦ DIN 51 777 | {'data': '< 0.3 ¦ % by wt. ¦ DIN 51 777', 'label': []}
1R013_Covestro_TDS_DE_en_4.json | layout | 0 | 3.1572 | 7.4736 | 7.3882 | 7.6053 |  | irrelevant | ≥ 65,0 ¦ % by wt. ¦ DIN EN ISO 1158 | ≥ 65,0 ¦ % by wt. ¦ DIN EN ISO 1158 | {'data': '≥ 65,0 ¦ % by wt. ¦ DIN EN ISO 1158', 'label': []}
1R013_Covestro_TDS_DE_en_4.json | layout | 0 | 4.7291 | 6.8151 | 6.9953 | 6.9456 |  | stray | g/ml ¦ DIN 53 479 | g/ml ¦ DIN 53 479 | {'data': 'g/ml ¦ DIN 53 479', 'label': []}
1R013_Covestro_TDS_DE_en_4.json | layout | 0 | 4.7345 | 7.0338 | 6.9953 | 7.1655 |  | stray | % by wt. ¦ DIN 53 568 | % by wt. ¦ DIN 53 568 | {'data': '% by wt. ¦ DIN 53 568', 'label': []}
1R013_Covestro_TDS_DE_en_4.json | layout | 0 | 4.7345 | 7.2537 | 6.995 | 7.3854 |  | stray | % by wt. ¦ DIN 51 777 | % by wt. ¦ DIN 51 777 | {'data': '% by wt. ¦ DIN 51 777', 'label': []}
1R013_Covestro_TDS_DE_en_4.json | layout | 0 | 4.7345 | 7.4736 | 7.3882 | 7.6053 |  | stray | % by wt. ¦ DIN EN ISO 1158 | % by wt. ¦ DIN EN ISO 1158 | {'data': '% by wt. ¦ DIN EN ISO 1158', 'label': []}
1R030_Bayer_TDS_DE_en_42.json | table0 | 0 | 0.5265 | 3.2304 | 7.7138 | 3.6198 |  | viscosity | Viscosity at 23 °C, 18.5 % in toluene ¦ 11 ± 2 ¦ mPa·s ¦ DIN 53 015 <header> <Specification Property> ¦ <Value> ¦ <Unit of measurement> ¦ <Method> </header> | Viscosity at 23 °C, 18.5 % in toluene ¦ 11 ± 2 ¦ mPa·s ¦ DIN 53 015 <header> <Specification Property> ¦ <Value> ¦ <Unit of measurement> ¦ <Method> </header> | {'data': 'Viscosity at 23 °C, 18.5 % in toluene ¦ 11 ± 2 ¦ mPa·s ¦ DIN 53 015 <header> <Specification Property> ¦ <Value> ¦ <Unit of measurement> ¦ <Method> </header>', 'label': [[13, 37, 'measuring_condition'], [40, 42, 'mean'], [45, 46, 'std'], [49, 54, 'unit'], [57, 67, 'method']]}
1R030_Bayer_TDS_DE_en_42.json | table0 | 0 | 0.5265 | 3.6127 | 7.7138 | 4.0021 |  | color | Iodine color value, 18.5 % in toluene ¦ ≤ 7 ¦ ¦ DIN EN 1557 <header> <Specification Property> ¦ <Value> ¦ <Unit of measurement> ¦ <Method> </header> | Iodine color value, 18.5 % in toluene ¦ ≤ 7 ¦ ¦ DIN EN 1557 <header> <Specification Property> ¦ <Value> ¦ <Unit of measurement> ¦ <Method> </header> | {'data': 'Iodine color value, 18.5 % in toluene ¦ ≤ 7 ¦ ¦ DIN EN 1557 <header> <Specification Property> ¦ <Value> ¦ <Unit of measurement> ¦ <Method> </header>', 'label': [[20, 37, 'measuring_condition'], [0, 6, 'measuring_condition'], [42, 43, 'max'], [48, 59, 'method']]}
1R030_Bayer_TDS_DE_en_42.json | table0 | 0 | 0.534 | 4.0021 | 7.7138 | 4.2216 |  | irrelevant | Tetrachloromethane content ¦ ≤ 0.005 ¦ % by wt. ¦ Bayer 2201-02472 <header> <Specification Property> ¦ <Value> ¦ <Unit of measurement> ¦ <Method> </header> | Tetrachloromethane content ¦ ≤ 0.005 ¦ % by wt. ¦ Bayer 2201 - 02472 <header> <Specification Property> ¦ <Value> ¦ <Unit of measurement> ¦ <Method> </header> | {'data': 'Tetrachloromethane content ¦ ≤ 0.005 ¦ % by wt. ¦ Bayer 2201 - 02472 <header> <Specification Property> ¦ <Value> ¦ <Unit of measurement> ¦ <Method> </header>', 'label': []}
1R030_Bayer_TDS_DE_en_42.json | table0 | 0 | 0.534 | 4.2216 | 7.7138 | 4.4482 |  | irrelevant | Toluene content ¦ ≤ 2.5 ¦ % by wt. ¦ Bayer 2201-02710 <header> <Specification Property> ¦ <Value> ¦ <Unit of measurement> ¦ <Method> </header> | Toluene content ¦ ≤ 2.5 ¦ % by wt. ¦ Bayer 2201 - 02710 <header> <Specification Property> ¦ <Value> ¦ <Unit of measurement> ¦ <Method> </header> | {'data': 'Toluene content ¦ ≤ 2.5 ¦ % by wt. ¦ Bayer 2201 - 02710 <header> <Specification Property> ¦ <Value> ¦ <Unit of measurement> ¦ <Method> </header>', 'label': []}
1R030_Bayer_TDS_DE_en_42.json | table1 | 0 | 0.5259 | 5.2172 | 7.5149 | 5.5812 |  | header | Other data* Property ¦ Value ¦ Unit of measurement ¦ Method <header> <Other data* Property> ¦ <Value> ¦ <Unit of measurement> ¦ <Method> </header> | Other data* Property ¦ Value ¦ Unit of measurement ¦ Method <header> <Other data* Property> ¦ <Value> ¦ <Unit of measurement> ¦ <Method> </header> | {'data': 'Other data* Property ¦ Value ¦ Unit of measurement ¦ Method <header> <Other data* Property> ¦ <Value> ¦ <Unit of measurement> ¦ <Method> </header>', 'label': []}
1R030_Bayer_TDS_DE_en_42.json | table1 | 0 | 0.5334 | 5.5812 | 7.4397 | 5.9675 |  | irrelevant | Turbidity, 18.5 % in toluene ¦ ≤ 2 ¦ ¦ <header> <Other data* Property> ¦ <Value> ¦ <Unit of measurement> ¦ <Method> </header> | Turbidity, 18.5 % in toluene ¦ ≤ 2 ¦ ¦ <header> <Other data* Property> ¦ <Value> ¦ <Unit of measurement> ¦ <Method> </header> | {'data': 'Turbidity, 18.5 % in toluene ¦ ≤ 2 ¦ ¦ <header> <Other data* Property> ¦ <Value> ¦ <Unit of measurement> ¦ <Method> </header>', 'label': []}
1R030_Bayer_TDS_DE_en_42.json | table1 | 0 | 0.5334 | 5.9675 | 7.3646 | 6.3538 |  | irrelevant | Black speck value, 18.5 % in toluene ¦ ≤ 2 ¦ ¦ <header> <Other data* Property> ¦ <Value> ¦ <Unit of measurement> ¦ <Method> </header> | Black speck value, 18.5 % in toluene ¦ ≤ 2 ¦ ¦ <header> <Other data* Property> ¦ <Value> ¦ <Unit of measurement> ¦ <Method> </header> | {'data': 'Black speck value, 18.5 % in toluene ¦ ≤ 2 ¦ ¦ <header> <Other data* Property> ¦ <Value> ¦ <Unit of measurement> ¦ <Method> </header>', 'label': []}
1R030_Bayer_TDS_DE_en_42.json | table2 | 0 | 0.636 | 6.3543 | 7.673 | 6.5715 |  | density | Density ¦ approx. 1.5 ¦ g/ml ¦ DIN 53 479 <header> <Density> ¦ <approx. 1.5> ¦ <g/ml> ¦ <DIN 53 479> </header> | Density ¦ approx. 1.5 ¦ g/ml ¦ DIN 53 479 <header> <Density> ¦ <approx. 1.5 > ¦ <g/ml> ¦ <DIN 53 479 > </header> | {'data': 'Density ¦ approx. 1.5 ¦ g/ml ¦ DIN 53 479 <header> <Density> ¦ <approx. 1.5 > ¦ <g/ml> ¦ <DIN 53 479 > </header>', 'label': [[18, 21, 'mean'], [24, 28, 'unit'], [31, 41, 'method']]}
1R030_Bayer_TDS_DE_en_42.json | table2 | 0 | 0.6285 | 6.5715 | 7.673 | 6.7954 |  | irrelevant | Ash content ¦ approx. 0.3 ¦ % by wt. ¦ DIN 53 568 <header> <Density> ¦ <approx. 1.5> ¦ <g/ml> ¦ <DIN 53 479> </header> | Ash content ¦ approx. 0.3 ¦ % by wt. ¦ DIN 53 568 <header> <Density> ¦ <approx. 1.5 > ¦ <g/ml> ¦ <DIN 53 479 > </header> | {'data': 'Ash content ¦ approx. 0.3 ¦ % by wt. ¦ DIN 53 568 <header> <Density> ¦ <approx. 1.5 > ¦ <g/ml> ¦ <DIN 53 479 > </header>', 'label': []}
1R030_Bayer_TDS_DE_en_42.json | table2 | 0 | 0.6285 | 6.7888 | 7.6805 | 7.0126 |  | irrelevant | Water content ¦ < 0.3 ¦ % by wt. ¦ DIN 51 777 <header> <Density> ¦ <approx. 1.5> ¦ <g/ml> ¦ <DIN 53 479> </header> | Water content ¦ < 0.3 ¦ % by wt. ¦ DIN 51 777 <header> <Density> ¦ <approx. 1.5 > ¦ <g/ml> ¦ <DIN 53 479 > </header> | {'data': 'Water content ¦ < 0.3 ¦ % by wt. ¦ DIN 51 777 <header> <Density> ¦ <approx. 1.5 > ¦ <g/ml> ¦ <DIN 53 479 > </header>', 'label': []}
1R030_Bayer_TDS_DE_en_42.json | table2 | 0 | 0.621 | 7.0126 | 7.6805 | 7.2298 |  | irrelevant | Chlorine content ¦ ≥ 64,5 ¦ % by wt. ¦ DIN EN ISO 1158 <header> <Density> ¦ <approx. 1.5> ¦ <g/ml> ¦ <DIN 53 479> </header> | Chlorine content ¦ ≥ 64,5 ¦ % by wt. ¦ DIN EN ISO 1158 <header> <Density> ¦ <approx. 1.5 > ¦ <g/ml> ¦ <DIN 53 479 > </header> | {'data': 'Chlorine content ¦ ≥ 64,5 ¦ % by wt. ¦ DIN EN ISO 1158 <header> <Density> ¦ <approx. 1.5 > ¦ <g/ml> ¦ <DIN 53 479 > </header>', 'label': []}
1R030_Bayer_TDS_DE_en_42.json | layout | 0 | 0.7975 | 3.0794 | 6.7838 | 3.2111 |  | header | Property ¦ Value ¦ Unit of measurement ¦ Method | Property ¦ Value ¦ Unit of measurement ¦ Method | {'data': 'Property ¦ Value ¦ Unit of measurement ¦ Method', 'label': []}
1R030_Bayer_TDS_DE_en_42.json | layout | 0 | 0.7882 | 3.2994 | 6.9957 | 3.4311 |  | viscosity | Viscosity at 23 °C, ¦ 11 ± 2 ¦ mPa·s ¦ DIN 53 015 | Viscosity at 23 °C, ¦ 11 ± 2 ¦ mPa·s ¦ DIN 53 015 | {'data': 'Viscosity at 23 °C, ¦ 11 ± 2 ¦ mPa·s ¦ DIN 53 015', 'label': [[13, 18, 'measuring_condition'], [22, 24, 'mean'], [27, 28, 'std'], [31, 36, 'unit'], [39, 49, 'method']]}
1R030_Bayer_TDS_DE_en_42.json | layout | 0 | 0.8002 | 3.6872 | 7.1106 | 3.8081 |  | color | Iodine color value, ¦ ≤ 7 ¦ DIN EN 1557 | Iodine color value, ¦ ≤ 7 ¦ DIN EN 1557 | {'data': 'Iodine color value, ¦ ≤ 7 ¦ DIN EN 1557', 'label': [[24, 25, 'max'], [0, 6, 'measuring_condition'], [28, 39, 'method']]}
1R030_Bayer_TDS_DE_en_42.json | layout | 0 | 0.7904 | 5.6483 | 3.3392 | 5.7787 |  | irrelevant | Turbidity, ¦ ≤ 2 | Turbidity, ¦ ≤ 2 | {'data': 'Turbidity, ¦ ≤ 2', 'label': []}
1R030_Bayer_TDS_DE_en_42.json | layout | 0 | 0.7977 | 6.0348 | 3.3392 | 6.1637 |  | irrelevant | Black speck value, ¦ ≤ 2 | Black speck value, ¦ ≤ 2 | {'data': 'Black speck value, ¦ ≤ 2', 'label': []}
1R042_Fenghua Yuron_TDS_CN_en_4.json | table0 | 0 | 0.4277 | 4.8149 | 5.0038 | 5.152 |  | irrelevant | specification Items ¦ CR-10 ¦ CR-20 ¦ CR-40 ¦ CR-90 ¦ CR-130 <header> <specification Items> ¦ <CR-10> ¦ <CR-20> ¦ <CR-40> ¦ <CR-90> ¦ <CR-130> </header> | specification Items ¦ CR - 10 ¦ CR - 20 ¦ CR - 40 ¦ CR - 90 ¦ CR - 130 <header> <specification Items> ¦ <CR - 10 > ¦ <CR - 20 > ¦ <CR - 40 > ¦ <CR - 90 > ¦ <CR - 130 > </header> | {'data': 'specification Items ¦ CR - 10 ¦ CR - 20 ¦ CR - 40 ¦ CR - 90 ¦ CR - 130 <header> <specification Items> ¦ <CR - 10 > ¦ <CR - 20 > ¦ <CR - 40 > ¦ <CR - 90 > ¦ <CR - 130 > </header>', 'label': []}
1R042_Fenghua Yuron_TDS_CN_en_4.json | table0 | 0 | 0.4277 | 5.1471 | 5.0038 | 5.4304 |  | irrelevant | Content of chloride(%) = ¦ 65 ¦ 65 ¦ 65 ¦ 65 ¦ 65 <header> <specification Items> ¦ <CR-10> ¦ <CR-20> ¦ <CR-40> ¦ <CR-90> ¦ <CR-130> </header> | Content of chloride ( % ) = ¦ 65 ¦ 65 ¦ 65 ¦ 65 ¦ 65 <header> <specification Items> ¦ <CR - 10 > ¦ <CR - 20 > ¦ <CR - 40 > ¦ <CR - 90 > ¦ <CR - 130 > </header> | {'data': 'Content of chloride ( % ) = ¦ 65 ¦ 65 ¦ 65 ¦ 65 ¦ 65 <header> <specification Items> ¦ <CR - 10 > ¦ <CR - 20 > ¦ <CR - 40 > ¦ <CR - 90 > ¦ <CR - 130 > </header>', 'label': []}
1R042_Fenghua Yuron_TDS_CN_en_4.json | table0 | 0 | 0.4277 | 5.4304 | 5.0038 | 5.7089 |  | viscosity | Viscosity(mPs ) (20wt% xylene solvent 25°C) ¦ 8-13 ¦ 16-24 ¦ 30-50 ¦ 50-90 ¦ 160-210 <header> <specification Items> ¦ <CR-10> ¦ <CR-20> ¦ <CR-40> ¦ <CR-90> ¦ <CR-130> </header> | Viscosity ( mPs ) ( 20 wt % xylene solvent 25 °C ) ¦ 8 - 13 ¦ 16 - 24 ¦ 30 - 50 ¦ 50 - 90 ¦ 160 - 210 <header> <specification Items> ¦ <CR - 10 > ¦ <CR - 20 > ¦ <CR - 40 > ¦ <CR - 90 > ¦ <CR - 130 > </header> | {'data': 'Viscosity ( mPs ) ( 20 wt % xylene solvent 25 °C ) ¦ 8 - 13 ¦ 16 - 24 ¦ 30 - 50 ¦ 50 - 90 ¦ 160 - 210 <header> <specification Items> ¦ <CR - 10 > ¦ <CR - 20 > ¦ <CR - 40 > ¦ <CR - 90 > ¦ <CR - 130 > </header>', 'label': [[57, 59, 'max'], [62, 64, 'min'], [67, 69, 'max'], [72, 74, 'min'], [77, 79, 'max'], [82, 84, 'min'], [87, 89, 'max'], [92, 95, 'min'], [98, 101, 'max'], [20, 48, 'measuring_condition'], [53, 54, 'min'], [12, 15, 'unit']]}
1R042_Fenghua Yuron_TDS_CN_en_4.json | table0 | 0 | 0.4277 | 5.7089 | 5.0088 | 5.9874 |  | irrelevant | MAX solubilitg ( w/w ) % ¦ 60 ¦ 60 ¦ 40 ¦ 40 ¦ <header> <specification Items> ¦ <CR-10> ¦ <CR-20> ¦ <CR-40> ¦ <CR-90> ¦ <CR-130> </header> | MAX solubilitg ( w/w ) % ¦ 60 ¦ 60 ¦ 40 ¦ 40 ¦ <header> <specification Items> ¦ <CR - 10 > ¦ <CR - 20 > ¦ <CR - 40 > ¦ <CR - 90 > ¦ <CR - 130 > </header> | {'data': 'MAX solubilitg ( w/w ) % ¦ 60 ¦ 60 ¦ 40 ¦ 40 ¦ <header> <specification Items> ¦ <CR - 10 > ¦ <CR - 20 > ¦ <CR - 40 > ¦ <CR - 90 > ¦ <CR - 130 > </header>', 'label': []}
1R042_Fenghua Yuron_TDS_CN_en_4.json | table0 | 0 | 0.4277 | 5.9874 | 5.0088 | 6.2658 |  | irrelevant | Volatility ( % )= ¦ 0.6 ¦ 0.6 ¦ 0.6 ¦ 0.6 ¦ <header> <specification Items> ¦ <CR-10> ¦ <CR-20> ¦ <CR-40> ¦ <CR-90> ¦ <CR-130> </header> | Volatility ( % ) = ¦ 0.6 ¦ 0.6 ¦ 0.6 ¦ 0.6 ¦ <header> <specification Items> ¦ <CR - 10 > ¦ <CR - 20 > ¦ <CR - 40 > ¦ <CR - 90 > ¦ <CR - 130 > </header> | {'data': 'Volatility ( % ) = ¦ 0.6 ¦ 0.6 ¦ 0.6 ¦ 0.6 ¦ <header> <specification Items> ¦ <CR - 10 > ¦ <CR - 20 > ¦ <CR - 40 > ¦ <CR - 90 > ¦ <CR - 130 > </header>', 'label': []}
1R042_Fenghua Yuron_TDS_CN_en_4.json | table0 | 0 | 0.4277 | 6.2658 | 5.0088 | 6.5443 |  | color | Appearance ¦ White Powder ¦ White Powder ¦ White Powder ¦ White Powder ¦ White Powder <header> <specification Items> ¦ <CR-10> ¦ <CR-20> ¦ <CR-40> ¦ <CR-90> ¦ <CR-130> </header> | Appearance ¦ White Powder ¦ White Powder ¦ White Powder ¦ White Powder ¦ White Powder <header> <specification Items> ¦ <CR - 10 > ¦ <CR - 20 > ¦ <CR - 40 > ¦ <CR - 90 > ¦ <CR - 130 > </header> | {'data': 'Appearance ¦ White Powder ¦ White Powder ¦ White Powder ¦ White Powder ¦ White Powder <header> <specification Items> ¦ <CR - 10 > ¦ <CR - 20 > ¦ <CR - 40 > ¦ <CR - 90 > ¦ <CR - 130 > </header>', 'label': [[13, 25, 'qualitative_value'], [28, 40, 'qualitative_value'], [43, 55, 'qualitative_value'], [58, 70, 'qualitative_value'], [73, 85, 'qualitative_value']]}
1R042_Fenghua Yuron_TDS_CN_en_4.json | table0 | 0 | 0.4277 | 6.5443 | 5.0088 | 6.8228 |  | irrelevant | Application ¦ Paints ¦ Paints ¦ Adhesive ¦ Adhesive ¦ Adhesive <header> <specification Items> ¦ <CR-10> ¦ <CR-20> ¦ <CR-40> ¦ <CR-90> ¦ <CR-130> </header> | Application ¦ Paints ¦ Paints ¦ Adhesive ¦ Adhesive ¦ Adhesive <header> <specification Items> ¦ <CR - 10 > ¦ <CR - 20 > ¦ <CR - 40 > ¦ <CR - 90 > ¦ <CR - 130 > </header> | {'data': 'Application ¦ Paints ¦ Paints ¦ Adhesive ¦ Adhesive ¦ Adhesive <header> <specification Items> ¦ <CR - 10 > ¦ <CR - 20 > ¦ <CR - 40 > ¦ <CR - 90 > ¦ <CR - 130 > </header>', 'label': []}
1R042_Fenghua Yuron_TDS_CN_en_4.json | layout | 0 | 0.4975 | 4.9523 | 4.9246 | 5.0909 |  | irrelevant | Items ¦ CR-90 ¦ CR-130 | Items ¦ CR - 90 ¦ CR - 130 | {'data': 'Items ¦ CR - 90 ¦ CR - 130', 'label': []}
1R042_Fenghua Yuron_TDS_CN_en_4.json | layout | 0 | 2.3471 | 4.9523 | 4.9246 | 5.0222 |  | irrelevant | CR-10 ¦ CR-20 ¦ CR-40 ¦ CR-90 ¦ CR-130 | CR - 10 ¦ CR - 20 ¦ CR - 40 ¦ CR - 90 ¦ CR - 130 | {'data': 'CR - 10 ¦ CR - 20 ¦ CR - 40 ¦ CR - 90 ¦ CR - 130', 'label': []}
1R042_Fenghua Yuron_TDS_CN_en_4.json | layout | 0 | 0.3715 | 5.4683 | 4.9164 | 5.6036 |  | viscosity | Viscosity(mPs ) (20wt% xylene solvent ¦ 160-210 | Viscosity ( mPs ) ( 20 wt % xylene solvent ¦ 160 - 210 | {'data': 'Viscosity ( mPs ) ( 20 wt % xylene solvent ¦ 160 - 210', 'label': [[20, 42, 'measuring_condition'], [45, 48, 'min'], [51, 54, 'max'], [12, 15, 'unit']]}
1R042_Fenghua Yuron_TDS_CN_en_4.json | layout | 0 | 0.4436 | 5.5347 | 4.9164 | 5.6852 |  | irrelevant | 25°C) ¦ 160-210 | 25 °C ) ¦ 160 - 210 | {'data': '25 °C ) ¦ 160 - 210', 'label': []}
1R042_Fenghua Yuron_TDS_CN_en_4.json | layout | 0 | 2.4097 | 5.5347 | 4.9164 | 5.6036 |  | irrelevant | 8-13 ¦ 16-24 ¦ 30-50 ¦ 50-90 ¦ 160-210 | 8 - 13 ¦ 16 - 24 ¦ 30 - 50 ¦ 50 - 90 ¦ 160 - 210 | {'data': '8 - 13 ¦ 16 - 24 ¦ 30 - 50 ¦ 50 - 90 ¦ 160 - 210', 'label': []}
1R042_Tarak_TDS_IN_en_4.json | table0 | 0 | 0.6252 | 2.111 | 8.1011 | 2.4553 |  | multi_header | GRADE ¦ VISCOSITY IN CPS ¦ CTC, % ¦ GARDNER COLOUR (20% W/W Soln. In Toluene) <header> <GRADE> ¦ <VISCOSITY IN CPS> ¦ <CTC, %> ¦ <GARDNER COLOUR (20% W/W Soln. In Toluene)> </header> | GRADE ¦ VISCOSITY IN CPS ¦ CTC, % ¦ GARDNER COLOUR ( 20 % W/W Soln. In Toluene ) <header> <GRADE> ¦ <VISCOSITY IN CPS> ¦ <CTC, % > ¦ <GARDNER COLOUR ( 20 % W/W Soln. In Toluene ) > </header> | {'data': 'GRADE ¦ VISCOSITY IN CPS ¦ CTC, % ¦ GARDNER COLOUR ( 20 % W/W Soln. In Toluene ) <header> <GRADE> ¦ <VISCOSITY IN CPS> ¦ <CTC, % > ¦ <GARDNER COLOUR ( 20 % W/W Soln. In Toluene ) > </header>', 'label': []}
1R042_Tarak_TDS_IN_en_4.json | table0 | 0 | 0.6329 | 2.4553 | 8.0934 | 2.6342 |  | multi | 5 ¦ 4 to 7 ¦ < 0.9 ¦ < 6 <header> <GRADE> ¦ <VISCOSITY IN CPS> ¦ <CTC, %> ¦ <GARDNER COLOUR (20% W/W Soln. In Toluene)> </header> | 5 ¦ 4 to 7 ¦ < 0.9 ¦ < 6 <header> <GRADE> ¦ <VISCOSITY IN CPS> ¦ <CTC, % > ¦ <GARDNER COLOUR ( 20 % W/W Soln. In Toluene ) > </header> | {'data': '5 ¦ 4 to 7 ¦ < 0.9 ¦ < 6 <header> <GRADE> ¦ <VISCOSITY IN CPS> ¦ <CTC, % > ¦ <GARDNER COLOUR ( 20 % W/W Soln. In Toluene ) > </header>', 'label': [[4, 5, 'min'], [9, 10, 'max'], [15, 18, 'max'], [23, 24, 'max']]}
1R042_Tarak_TDS_IN_en_4.json | table0 | 0 | 0.6329 | 2.6274 | 8.0934 | 2.7995 |  | multi | 10 ¦ 8 to 13 ¦ < 0.9 ¦ < 6 <header> <GRADE> ¦ <VISCOSITY IN CPS> ¦ <CTC, %> ¦ <GARDNER COLOUR (20% W/W Soln. In Toluene)> </header> | 10 ¦ 8 to 13 ¦ < 0.9 ¦ < 6 <header> <GRADE> ¦ <VISCOSITY IN CPS> ¦ <CTC, % > ¦ <GARDNER COLOUR ( 20 % W/W Soln. In Toluene ) > </header> | {'data': '10 ¦ 8 to 13 ¦ < 0.9 ¦ < 6 <header> <GRADE> ¦ <VISCOSITY IN CPS> ¦ <CTC, % > ¦ <GARDNER COLOUR ( 20 % W/W Soln. In Toluene ) > </header>', 'label': [[5, 6, 'min'], [10, 12, 'max'], [17, 20, 'max'], [25, 26, 'max']]}
1R042_Tarak_TDS_IN_en_4.json | table0 | 0 | 0.6406 | 2.7926 | 8.0934 | 2.9647 |  | multi | 20 ¦ 15 to 25 ¦ < 0.9 ¦ < 6 <header> <GRADE> ¦ <VISCOSITY IN CPS> ¦ <CTC, %> ¦ <GARDNER COLOUR (20% W/W Soln. In Toluene)> </header> | 20 ¦ 15 to 25 ¦ < 0.9 ¦ < 6 <header> <GRADE> ¦ <VISCOSITY IN CPS> ¦ <CTC, % > ¦ <GARDNER COLOUR ( 20 % W/W Soln. In Toluene ) > </header> | {'data': '20 ¦ 15 to 25 ¦ < 0.9 ¦ < 6 <header> <GRADE> ¦ <VISCOSITY IN CPS> ¦ <CTC, % > ¦ <GARDNER COLOUR ( 20 % W/W Soln. In Toluene ) > </header>', 'label': [[5, 7, 'min'], [11, 13, 'max'], [18, 21, 'max'], [26, 27, 'max']]}
1R042_Tarak_TDS_IN_en_4.json | table1 | 0 | 0.7968 | 4.3817 | 7.8903 | 4.5969 |  | multi_header | TESTS ¦ STANDARD VALUE ¦ TEST METHODS <header> <TESTS> ¦ <STANDARD VALUE> ¦ <TEST METHODS> </header> | TESTS ¦ STANDARD VALUE ¦ TEST METHODS <header> <TESTS> ¦ <STANDARD VALUE> ¦ <TEST METHODS> </header> | {'data': 'TESTS ¦ STANDARD VALUE ¦ TEST METHODS <header> <TESTS> ¦ <STANDARD VALUE> ¦ <TEST METHODS> </header>', 'label': []}
1R042_Tarak_TDS_IN_en_4.json | table1 | 0 | 0.7891 | 4.5969 | 7.8979 | 5.0126 |  | color | Appearance ¦ Free flowing fine white / off – white powder ¦ Visual <header> <TESTS> ¦ <STANDARD VALUE> ¦ <TEST METHODS> </header> | Appearance ¦ Free flowing fine white / off – white powder ¦ Visual <header> <TESTS> ¦ <STANDARD VALUE> ¦ <TEST METHODS> </header> | {'data': 'Appearance ¦ Free flowing fine white / off – white powder ¦ Visual <header> <TESTS> ¦ <STANDARD VALUE> ¦ <TEST METHODS> </header>', 'label': [[13, 57, 'qualitative_value']]}
1R042_Tarak_TDS_IN_en_4.json | table1 | 0 | 0.7891 | 5.0126 | 7.8979 | 5.2501 |  | density | Specific Gravity ¦ 1.60 + 0.05 ¦ DIN – 53243 <header> <TESTS> ¦ <STANDARD VALUE> ¦ <TEST METHODS> </header> | Specific Gravity ¦ 1.60 + 0.05 ¦ DIN – 53243 <header> <TESTS> ¦ <STANDARD VALUE> ¦ <TEST METHODS> </header> | {'data': 'Specific Gravity ¦ 1.60 + 0.05 ¦ DIN – 53243 <header> <TESTS> ¦ <STANDARD VALUE> ¦ <TEST METHODS> </header>', 'label': [[19, 23, 'mean'], [26, 30, 'std'], [33, 44, 'method']]}
1R042_Tarak_TDS_IN_en_4.json | table1 | 0 | 0.7891 | 5.2427 | 7.8979 | 5.4728 |  | irrelevant | Ash Content, % ¦ < 0.5 ¦ ASTM D803 – 82 <header> <TESTS> ¦ <STANDARD VALUE> ¦ <TEST METHODS> </header> | Ash Content, % ¦ < 0.5 ¦ ASTM D 803 – 82 <header> <TESTS> ¦ <STANDARD VALUE> ¦ <TEST METHODS> </header> | {'data': 'Ash Content, % ¦ < 0.5 ¦ ASTM D 803 – 82 <header> <TESTS> ¦ <STANDARD VALUE> ¦ <TEST METHODS> </header>', 'label': []}
1R042_Tarak_TDS_IN_en_4.json | table1 | 0 | 0.7891 | 5.4728 | 7.8979 | 5.7103 |  | density | Bulk Density, gm/lit ¦ > 300.0 ¦ ASTM D2935 <header> <TESTS> ¦ <STANDARD VALUE> ¦ <TEST METHODS> </header> | Bulk Density, gm/lit ¦ > 300.0 ¦ ASTM D 2935 <header> <TESTS> ¦ <STANDARD VALUE> ¦ <TEST METHODS> </header> | {'data': 'Bulk Density, gm/lit ¦ > 300.0 ¦ ASTM D 2935 <header> <TESTS> ¦ <STANDARD VALUE> ¦ <TEST METHODS> </header>', 'label': [[0, 4, 'measuring_condition'], [14, 20, 'unit'], [25, 30, 'min'], [33, 44, 'method']]}
1R042_Tarak_TDS_IN_en_4.json | table1 | 0 | 0.7891 | 5.7103 | 7.9056 | 5.9478 |  | irrelevant | Moisture, % ¦ < 0.5 ¦ ASTM D4017 - 90 <header> <TESTS> ¦ <STANDARD VALUE> ¦ <TEST METHODS> </header> | Moisture, % ¦ < 0.5 ¦ ASTM D 4017 - 90 <header> <TESTS> ¦ <STANDARD VALUE> ¦ <TEST METHODS> </header> | {'data': 'Moisture, % ¦ < 0.5 ¦ ASTM D 4017 - 90 <header> <TESTS> ¦ <STANDARD VALUE> ¦ <TEST METHODS> </header>', 'label': []}
1R042_Tarak_TDS_IN_en_4.json | layout | 0 | 1.1436 | 2.9984 | 6.9252 | 3.1036 |  | irrelevant | 35 to 55 ¦ < 0.9 ¦ < 6 | 35 to 55 ¦ < 0.9 ¦ < 6 | {'data': '35 to 55 ¦ < 0.9 ¦ < 6', 'label': []}
1X024_Eastman_TDS_US_en_4.json | table0 | 0 | 0.8466 | 5.3784 | 7.1337 | 5.7647 |  | header | Property ¦ Test Method ¦ Typical Value, Units <header> <Property> ¦ <Test Method> ¦ <Typical Value, Units> </header> | Property ¦ Test Method ¦ Typical Value, Units <header> <Property> ¦ <Test Method> ¦ <Typical Value, Units> </header> | {'data': 'Property ¦ Test Method ¦ Typical Value, Units <header> <Property> ¦ <Test Method> ¦ <Typical Value, Units> </header>', 'label': []}
1X024_Eastman_TDS_US_en_4.json | table0 | 0 | 0.8466 | 5.7448 | 7.1404 | 6.0046 |  | density | Specific Gravity @ 25℃/25℃ ¦ ¦ 0.906 <header> <Property> ¦ <Test Method> ¦ <Typical Value, Units> </header> | Specific Gravity @ 25 ℃/ 25 ℃ ¦ ¦ 0.906 <header> <Property> ¦ <Test Method> ¦ <Typical Value, Units> </header> | {'data': 'Specific Gravity @ 25 ℃/ 25 ℃ ¦ ¦ 0.906 <header> <Property> ¦ <Test Method> ¦ <Typical Value, Units> </header>', 'label': [[34, 39, 'mean'], [19, 29, 'measuring_condition']]}
1X024_Eastman_TDS_US_en_4.json | table0 | 0 | 0.8533 | 5.9912 | 7.1404 | 6.2444 |  | flash_point | Flash Point Tag Closed Cup ¦ ¦ 23º℃ (74ºF) <header> <Property> ¦ <Test Method> ¦ <Typical Value, Units> </header> | Flash Point Tag Closed Cup ¦ ¦ 23 º℃ ( 74 ºF ) <header> <Property> ¦ <Test Method> ¦ <Typical Value, Units> </header> | {'data': 'Flash Point Tag Closed Cup ¦ ¦ 23 º℃ ( 74 ºF ) <header> <Property> ¦ <Test Method> ¦ <Typical Value, Units> </header>', 'label': [[12, 26, 'measuring_condition'], [31, 33, 'mean'], [34, 36, 'unit'], [39, 41, 'mean'], [42, 44, 'unit']]}
1X024_Eastman_TDS_US_en_4.json | table0 | 0 | 0.8533 | 6.2311 | 7.1471 | 6.4842 |  | irrelevant | Fire Point ¦ ¦ 36℃ (97ºF) <header> <Property> ¦ <Test Method> ¦ <Typical Value, Units> </header> | Fire Point ¦ ¦ 36 ℃ ( 97 ºF ) <header> <Property> ¦ <Test Method> ¦ <Typical Value, Units> </header> | {'data': 'Fire Point ¦ ¦ 36 ℃ ( 97 ºF ) <header> <Property> ¦ <Test Method> ¦ <Typical Value, Units> </header>', 'label': []}
1X024_Eastman_TDS_US_en_4.json | table0 | 0 | 0.8533 | 6.4709 | 7.1471 | 6.7307 |  | color | Color, Gardner ¦ ¦ 6-7 <header> <Property> ¦ <Test Method> ¦ <Typical Value, Units> </header> | Color, Gardner ¦ ¦ 6 - 7 <header> <Property> ¦ <Test Method> ¦ <Typical Value, Units> </header> | {'data': 'Color, Gardner ¦ ¦ 6 - 7 <header> <Property> ¦ <Test Method> ¦ <Typical Value, Units> </header>', 'label': [[19, 20, 'min'], [23, 24, 'max'], [7, 14, 'unit']]}
1X024_Eastman_TDS_US_en_4.json | table0 | 0 | 0.8533 | 6.7107 | 7.1538 | 6.9705 |  | irrelevant | Autoignition Temperature ¦ D 2155 ¦ >538℃ (>1000ºF) <header> <Property> ¦ <Test Method> ¦ <Typical Value, Units> </header> | Autoignition Temperature ¦ D 2155 ¦ > 538 ℃ ( > 1000 ºF ) <header> <Property> ¦ <Test Method> ¦ <Typical Value, Units> </header> | {'data': 'Autoignition Temperature ¦ D 2155 ¦ > 538 ℃ ( > 1000 ºF ) <header> <Property> ¦ <Test Method> ¦ <Typical Value, Units> </header>', 'label': []}
1X024_Eastman_TDS_US_en_4.json | table0 | 0 | 0.8533 | 6.9506 | 7.1538 | 7.2104 |  | irrelevant | Chlorine ¦ ¦ 26-32 wt % <header> <Property> ¦ <Test Method> ¦ <Typical Value, Units> </header> | Chlorine ¦ ¦ 26 - 32 wt % <header> <Property> ¦ <Test Method> ¦ <Typical Value, Units> </header> | {'data': 'Chlorine ¦ ¦ 26 - 32 wt % <header> <Property> ¦ <Test Method> ¦ <Typical Value, Units> </header>', 'label': []}
1X024_Eastman_TDS_US_en_4.json | table0 | 0 | 0.8601 | 7.1904 | 7.1605 | 7.4702 |  | density | Specific Gravity, Solid CPO @ 25ºC/25℃ ¦ ¦ 1.108 <header> <Property> ¦ <Test Method> ¦ <Typical Value, Units> </header> | Specific Gravity, Solid CPO @ 25 ºC/ 25 ℃ ¦ ¦ 1.108 <header> <Property> ¦ <Test Method> ¦ <Typical Value, Units> </header> | {'data': 'Specific Gravity, Solid CPO @ 25 ºC/ 25 ℃ ¦ ¦ 1.108 <header> <Property> ¦ <Test Method> ¦ <Typical Value, Units> </header>', 'label': [[18, 41, 'measuring_condition'], [46, 51, 'mean']]}
1X084_SOLVAY_TDS_CN_en_4.json | table0 | 0 | 0.5653 | 3.6503 | 7.6783 | 3.8974 |  | header | Property ¦ Typical Value Unit Test Method ¦ Typical Value Unit Test Method ¦ Typical Value Unit Test Method ¦ Typical Value Unit Test Method <header> <Property> ¦ <Typical Value Unit Test Method> ¦ <Typical Value Unit Test Method> ¦ <Typical Value Unit Test Method> ¦ <Typical Value Unit Test Method> </header> | Property ¦ Typical Value Unit Test Method ¦ Typical Value Unit Test Method ¦ Typical Value Unit Test Method ¦ Typical Value Unit Test Method <header> <Property> ¦ <Typical Value Unit Test Method> ¦ <Typical Value Unit Test Method> ¦ <Typical Value Unit Test Method> ¦ <Typical Value Unit Test Method> </header> | {'data': 'Property ¦ Typical Value Unit Test Method ¦ Typical Value Unit Test Method ¦ Typical Value Unit Test Method ¦ Typical Value Unit Test Method <header> <Property> ¦ <Typical Value Unit Test Method> ¦ <Typical Value Unit Test Method> ¦ <Typical Value Unit Test Method> ¦ <Typical Value Unit Test Method> </header>', 'label': []}
1X084_SOLVAY_TDS_CN_en_4.json | table0 | 0 | 0.5653 | 3.8974 | 7.6783 | 4.1374 |  | irrelevant | Functional groups ¦ Ethoxylated alcohol ¦ Ethoxylated alcohol ¦ Ethoxylated alcohol ¦ Ethoxylated alcohol <header> <Property> ¦ <Typical Value Unit Test Method> ¦ <Typical Value Unit Test Method> ¦ <Typical Value Unit Test Method> ¦ <Typical Value Unit Test Method> </header> | Functional groups ¦ Ethoxylated alcohol ¦ Ethoxylated alcohol ¦ Ethoxylated alcohol ¦ Ethoxylated alcohol <header> <Property> ¦ <Typical Value Unit Test Method> ¦ <Typical Value Unit Test Method> ¦ <Typical Value Unit Test Method> ¦ <Typical Value Unit Test Method> </header> | {'data': 'Functional groups ¦ Ethoxylated alcohol ¦ Ethoxylated alcohol ¦ Ethoxylated alcohol ¦ Ethoxylated alcohol <header> <Property> ¦ <Typical Value Unit Test Method> ¦ <Typical Value Unit Test Method> ¦ <Typical Value Unit Test Method> ¦ <Typical Value Unit Test Method> </header>', 'label': []}
1X084_SOLVAY_TDS_CN_en_4.json | table0 | 0 | 0.5653 | 4.1374 | 7.6783 | 4.3844 |  | molecular_weight | Average molecular weight (NMR) ¦ 1,700 ¦ amu ¦ amu ¦ amu <header> <Property> ¦ <Typical Value Unit Test Method> ¦ <Typical Value Unit Test Method> ¦ <Typical Value Unit Test Method> ¦ <Typical Value Unit Test Method> </header> | Average molecular weight ( NMR ) ¦ 1,700 ¦ amu ¦ amu ¦ amu <header> <Property> ¦ <Typical Value Unit Test Method> ¦ <Typical Value Unit Test Method> ¦ <Typical Value Unit Test Method> ¦ <Typical Value Unit Test Method> </header> | {'data': 'Average molecular weight ( NMR ) ¦ 1,700 ¦ amu ¦ amu ¦ amu <header> <Property> ¦ <Typical Value Unit Test Method> ¦ <Typical Value Unit Test Method> ¦ <Typical Value Unit Test Method> ¦ <Typical Value Unit Test Method> </header>', 'label': [[35, 40, 'mean'], [43, 46, 'unit'], [49, 53, 'unit'], [55, 59, 'unit']]}
1X084_SOLVAY_TDS_CN_en_4.json | table0 | 0 | 0.5653 | 4.3844 | 7.6711 | 4.6244 |  | irrelevant | Fluorine content ¦ 57 ¦ % w/w ¦ % w/w ¦ % w/w <header> <Property> ¦ <Typical Value Unit Test Method> ¦ <Typical Value Unit Test Method> ¦ <Typical Value Unit Test Method> ¦ <Typical Value Unit Test Method> </header> | Fluorine content ¦ 57 ¦ % w/w ¦ % w/w ¦ % w/w <header> <Property> ¦ <Typical Value Unit Test Method> ¦ <Typical Value Unit Test Method> ¦ <Typical Value Unit Test Method> ¦ <Typical Value Unit Test Method> </header> | {'data': 'Fluorine content ¦ 57 ¦ % w/w ¦ % w/w ¦ % w/w <header> <Property> ¦ <Typical Value Unit Test Method> ¦ <Typical Value Unit Test Method> ¦ <Typical Value Unit Test Method> ¦ <Typical Value Unit Test Method> </header>', 'label': []}
1X084_SOLVAY_TDS_CN_en_4.json | table0 | 0 | 0.5653 | 4.6244 | 7.6711 | 4.8715 |  | viscosity | Kinematic viscosity at 20 °C ¦ 115 ¦ cSt ¦ cSt ¦ cSt <header> <Property> ¦ <Typical Value Unit Test Method> ¦ <Typical Value Unit Test Method> ¦ <Typical Value Unit Test Method> ¦ <Typical Value Unit Test Method> </header> | Kinematic viscosity at 20 °C ¦ 115 ¦ cSt ¦ cSt ¦ cSt <header> <Property> ¦ <Typical Value Unit Test Method> ¦ <Typical Value Unit Test Method> ¦ <Typical Value Unit Test Method> ¦ <Typical Value Unit Test Method> </header> | {'data': 'Kinematic viscosity at 20 °C ¦ 115 ¦ cSt ¦ cSt ¦ cSt <header> <Property> ¦ <Typical Value Unit Test Method> ¦ <Typical Value Unit Test Method> ¦ <Typical Value Unit Test Method> ¦ <Typical Value Unit Test Method> </header>', 'label': [[0, 9, 'measuring_condition'], [31, 34, 'mean'], [37, 40, 'unit'], [43, 46, 'unit'], [23, 28, 'measuring_condition'], [49, 52, 'unit']]}
1X084_SOLVAY_TDS_CN_en_4.json | table0 | 0 | 0.5653 | 4.8644 | 7.6711 | 5.1115 |  | density | Density at 20 °C ¦ 1.69 g/cm3 ¦ 1.69 g/cm3 ¦ 1.69 g/cm3 ¦ 1.69 g/cm3 <header> <Property> ¦ <Typical Value Unit Test Method> ¦ <Typical Value Unit Test Method> ¦ <Typical Value Unit Test Method> ¦ <Typical Value Unit Test Method> </header> | Density at 20 °C ¦ 1.69 g/cm 3 ¦ 1.69 g/cm 3 ¦ 1.69 g/cm 3 ¦ 1.69 g/cm 3 <header> <Property> ¦ <Typical Value Unit Test Method> ¦ <Typical Value Unit Test Method> ¦ <Typical Value Unit Test Method> ¦ <Typical Value Unit Test Method> </header> | {'data': 'Density at 20 °C ¦ 1.69 g/cm 3 ¦ 1.69 g/cm 3 ¦ 1.69 g/cm 3 ¦ 1.69 g/cm 3 <header> <Property> ¦ <Typical Value Unit Test Method> ¦ <Typical Value Unit Test Method> ¦ <Typical Value Unit Test Method> ¦ <Typical Value Unit Test Method> </header>', 'label': [[19, 23, 'mean'], [24, 30, 'unit'], [33, 37, 'mean'], [38, 44, 'unit'], [47, 51, 'mean'], [52, 58, 'unit'], [61, 65, 'mean'], [66, 72, 'unit'], [11, 16, 'measuring_condition']]}
1X084_SOLVAY_TDS_CN_en_4.json | table0 | 0 | 0.558 | 5.1044 | 7.6638 | 5.3515 |  | color | Appearance ¦ Clear, light yellow liquid ¦ Clear, light yellow liquid ¦ Clear, light yellow liquid ¦ Clear, light yellow liquid <header> <Property> ¦ <Typical Value Unit Test Method> ¦ <Typical Value Unit Test Method> ¦ <Typical Value Unit Test Method> ¦ <Typical Value Unit Test Method> </header> | Appearance ¦ Clear, light yellow liquid ¦ Clear, light yellow liquid ¦ Clear, light yellow liquid ¦ Clear, light yellow liquid <header> <Property> ¦ <Typical Value Unit Test Method> ¦ <Typical Value Unit Test Method> ¦ <Typical Value Unit Test Method> ¦ <Typical Value Unit Test Method> </header> | {'data': 'Appearance ¦ Clear, light yellow liquid ¦ Clear, light yellow liquid ¦ Clear, light yellow liquid ¦ Clear, light yellow liquid <header> <Property> ¦ <Typical Value Unit Test Method> ¦ <Typical Value Unit Test Method> ¦ <Typical Value Unit Test Method> ¦ <Typical Value Unit Test Method> </header>', 'label': [[13, 39, 'qualitative_value'], [42, 68, 'qualitative_value'], [71, 97, 'qualitative_value'], [100, 126, 'qualitative_value']]}
1X341_EASTMAN_TDS_US_en_4.json | table0 | 0 | 0.8674 | 6.3895 | 6.9021 | 6.6289 |  | irrelevant | Form ¦ viscous liquid <header> <Form> ¦ <viscous liquid> </header> | Form ¦ viscous liquid <header> <Form> ¦ <viscous liquid> </header> | {'data': 'Form ¦ viscous liquid <header> <Form> ¦ <viscous liquid> </header>', 'label': []}
1X341_EASTMAN_TDS_US_en_4.json | table0 | 0 | 0.8674 | 6.6289 | 6.9088 | 6.8684 |  | color | Color ¦ yellow <header> <Form> ¦ <viscous liquid> </header> | Color ¦ yellow <header> <Form> ¦ <viscous liquid> </header> | {'data': 'Color ¦ yellow <header> <Form> ¦ <viscous liquid> </header>', 'label': [[8, 14, 'qualitative_value']]}
1X341_EASTMAN_TDS_US_en_4.json | table0 | 0 | 0.8674 | 6.8684 | 6.9088 | 7.1079 |  | irrelevant | Odor ¦ aromatic <header> <Form> ¦ <viscous liquid> </header> | Odor ¦ aromatic <header> <Form> ¦ <viscous liquid> </header> | {'data': 'Odor ¦ aromatic <header> <Form> ¦ <viscous liquid> </header>', 'label': []}
1X341_EASTMAN_TDS_US_en_4.json | table0 | 0 | 0.8674 | 7.1016 | 6.9088 | 7.3411 |  | density | Specific Gravity ¦ <1 <header> <Form> ¦ <viscous liquid> </header> | Specific Gravity ¦ < 1 <header> <Form> ¦ <viscous liquid> </header> | {'data': 'Specific Gravity ¦ < 1 <header> <Form> ¦ <viscous liquid> </header>', 'label': [[21, 22, 'max']]}
1X341_EASTMAN_TDS_US_en_4.json | table0 | 0 | 0.8674 | 7.3411 | 6.9088 | 7.5806 |  | boiling_point | Boiling Point ¦ 137-144℃ <header> <Form> ¦ <viscous liquid> </header> | Boiling Point ¦ 137 - 144 ℃ <header> <Form> ¦ <viscous liquid> </header> | {'data': 'Boiling Point ¦ 137 - 144 ℃ <header> <Form> ¦ <viscous liquid> </header>', 'label': [[16, 19, 'min'], [22, 25, 'max'], [26, 27, 'unit']]}
1X341_EASTMAN_TDS_US_en_4.json | table0 | 0 | 0.8674 | 7.5743 | 6.9088 | 7.82 |  | stray | Solubility ¦ negligible <header> <Form> ¦ <viscous liquid> </header> | Solubility ¦ negligible <header> <Form> ¦ <viscous liquid> </header> | {'data': 'Solubility ¦ negligible <header> <Form> ¦ <viscous liquid> </header>', 'label': []}
1X341_EASTMAN_TDS_US_en_4.json | table0 | 0 | 0.8674 | 7.8074 | 6.9088 | 8.0595 |  | flash_point | Closed Flash Point Pensky-Martens Closed Cup ¦ 27℃ <header> <Form> ¦ <viscous liquid> </header> | Closed Flash Point Pensky - Martens Closed Cup ¦ 27 ℃ <header> <Form> ¦ <viscous liquid> </header> | {'data': 'Closed Flash Point Pensky - Martens Closed Cup ¦ 27 ℃ <header> <Form> ¦ <viscous liquid> </header>', 'label': [[0, 6, 'measuring_condition'], [19, 46, 'measuring_condition'], [49, 51, 'mean'], [52, 53, 'unit']]}
1X341_EASTMAN_TDS_US_en_4.json | key_value | 0 | 0.9304 | 7.1557 | 5.552 | 7.3525 |  | density | Specific Gravity ¦ <1 | Specific Gravity ¦ < 1 | {'data': 'Specific Gravity ¦ < 1', 'label': [[21, 22, 'max']]}
1X341_EASTMAN_TDS_US_en_4.json | key_value | 0 | 0.9204 | 7.6262 | 6.0073 | 8.15 |  | stray | Solubility ¦ Closed negligible | Solubility ¦ Closed negligible | {'data': 'Solubility ¦ Closed negligible', 'label': []}
1X341_EASTMAN_TDS_US_en_4.json | key_value | 0 | 0.9303 | 7.8349 | 5.6789 | 8.0674 |  | flash_point | Flash Point ¦ Pensky-Martens Closed Cup 27℃ | Flash Point ¦ Pensky - Martens Closed Cup 27 ℃ | {'data': 'Flash Point ¦ Pensky - Martens Closed Cup 27 ℃', 'label': [[14, 41, 'measuring_condition'], [42, 44, 'mean'], [45, 46, 'unit']]}
1X341_EASTMAN_TDS_US_en_4.json | layout | 0 | 0.9253 | 5.8151 | 2.6438 | 6.006 |  | irrelevant | Typical Properties | Typical Properties | {'data': 'Typical Properties', 'label': []}
1X341_EASTMAN_TDS_US_en_4.json | layout | 0 | 2.8396 | 7.6703 | 3.4663 | 8.1304 |  | irrelevant | Closed | Closed | {'data': 'Closed', 'label': []}
1X341_EASTMAN_TDS_US_en_4.json | layout | 0 | 0.9204 | 8.1206 | 3.9951 | 8.2919 |  | irrelevant | Thermal Decomposition Temperature (DSC) | Thermal Decomposition Temperature ( DSC ) | {'data': 'Thermal Decomposition Temperature ( DSC )', 'label': []}
1X341_EASTMAN_TDS_US_en_4.json | layout | 0 | 5.3561 | 8.101 | 6.9081 | 8.2332 |  | irrelevant | No exotherm to 500℃ | No exotherm to 500 ℃ | {'data': 'No exotherm to 500 ℃', 'label': []}
1Z101_Daikin_TDS_CN_en_6.json | table0 | 0 | 1.053 | 7.5802 | 7.6894 | 7.8734 |  | irrelevant | Product Specification ¦ Product Specification ¦ Product Specification ¦ Product Specification <header> <Product Specification> <> ¦ <Product Specification> <Test Items> ¦ <Product Specification> <Specification> ¦ <Product Specification> <Test Methods> </header> | Product Specification ¦ Product Specification ¦ Product Specification ¦ Product Specification <header> <Product Specification> <> ¦ <Product Specification> <Test Items> ¦ <Product Specification> <Specification> ¦ <Product Specification> <Test Methods> </header> | {'data': 'Product Specification ¦ Product Specification ¦ Product Specification ¦ Product Specification <header> <Product Specification> <> ¦ <Product Specification> <Test Items> ¦ <Product Specification> <Specification> ¦ <Product Specification> <Test Methods> </header>', 'label': []}
1Z101_Daikin_TDS_CN_en_6.json | table0 | 0 | 1.053 | 7.8415 | 7.6894 | 8.1347 |  | irrelevant | ¦ Test Items ¦ Specification ¦ Test Methods <header> <Product Specification> <> ¦ <Product Specification> <Test Items> ¦ <Product Specification> <Specification> ¦ <Product Specification> <Test Methods> </header> | ¦ Test Items ¦ Specification ¦ Test Methods <header> <Product Specification> <> ¦ <Product Specification> <Test Items> ¦ <Product Specification> <Specification> ¦ <Product Specification> <Test Methods> </header> | {'data': ' ¦ Test Items ¦ Specification ¦ Test Methods <header> <Product Specification> <> ¦ <Product Specification> <Test Items> ¦ <Product Specification> <Specification> ¦ <Product Specification> <Test Methods> </header>', 'label': []}
1Z101_Daikin_TDS_CN_en_6.json | table0 | 0 | 1.053 | 8.1028 | 7.6825 | 8.6255 |  | irrelevant | 1 ¦ Apparent ¦ no extraneous matter & opacity ¦ Visual Test <header> <Product Specification> <> ¦ <Product Specification> <Test Items> ¦ <Product Specification> <Specification> ¦ <Product Specification> <Test Methods> </header> | 1 ¦ Apparent ¦ no extraneous matter & opacity ¦ Visual Test <header> <Product Specification> <> ¦ <Product Specification> <Test Items> ¦ <Product Specification> <Specification> ¦ <Product Specification> <Test Methods> </header> | {'data': '1 ¦ Apparent ¦ no extraneous matter & opacity ¦ Visual Test <header> <Product Specification> <> ¦ <Product Specification> <Test Items> ¦ <Product Specification> <Specification> ¦ <Product Specification> <Test Methods> </header>', 'label': []}
1Z101_Daikin_TDS_CN_en_6.json | table0 | 0 | 1.0462 | 8.5936 | 7.6825 | 8.8741 |  | color | 2 4 ¦ Color ¦ ≤1 ¦ JIS K 5600-2-1 <header> <Product Specification> <> ¦ <Product Specification> <Test Items> ¦ <Product Specification> <Specification> ¦ <Product Specification> <Test Methods> </header> | 2 4 ¦ Color ¦ ≤ 1 ¦ JIS K 5600 - 2 - 1 <header> <Product Specification> <> ¦ <Product Specification> <Test Items> ¦ <Product Specification> <Specification> ¦ <Product Specification> <Test Methods> </header> | {'data': '2 4 ¦ Color ¦ ≤ 1 ¦ JIS K 5600 - 2 - 1 <header> <Product Specification> <> ¦ <Product Specification> <Test Items> ¦ <Product Specification> <Specification> ¦ <Product Specification> <Test Methods> </header>', 'label': [[16, 17, 'max'], [20, 38, 'method']]}
1Z101_Daikin_TDS_CN_en_6.json | table0 | 0 | 1.0462 | 8.8422 | 7.6825 | 9.129 |  | solid_content | 3 ¦ Non-volatile Content ¦ 63.0~67.0 ¦ JIS K 5601-1-2 (1g sample, 150℃ × 60mins) <header> <Product Specification> <> ¦ <Product Specification> <Test Items> ¦ <Product Specification> <Specification> ¦ <Product Specification> <Test Methods> </header> | 3 ¦ Non - volatile Content ¦ 63.0 ~ 67.0 ¦ JIS K 5601 - 1 - 2 ( 1 g sample, 150 ℃ × 60 mins ) <header> <Product Specification> <> ¦ <Product Specification> <Test Items> ¦ <Product Specification> <Specification> ¦ <Product Specification> <Test Methods> </header> | {'data': '3 ¦ Non - volatile Content ¦ 63.0 ~ 67.0 ¦ JIS K 5601 - 1 - 2 ( 1 g sample, 150 ℃ × 60 mins ) <header> <Product Specification> <> ¦ <Product Specification> <Test Items> ¦ <Product Specification> <Specification> ¦ <Product Specification> <Test Methods> </header>', 'label': [[29, 33, 'min'], [36, 40, 'max'], [43, 61, 'method'], [64, 91, 'measuring_condition']]}
1Z101_Daikin_TDS_CN_en_6.json | table0 | 0 | 1.0394 | 9.0908 | 7.6825 | 9.3712 |  | multi | 4 ¦ Gardner Viscosity ¦ T~X ¦ JIS K 5600-2-2 <header> <Product Specification> <> ¦ <Product Specification> <Test Items> ¦ <Product Specification> <Specification> ¦ <Product Specification> <Test Methods> </header> | 4 ¦ Gardner Viscosity ¦ T~X ¦ JIS K 5600 - 2 - 2 <header> <Product Specification> <> ¦ <Product Specification> <Test Items> ¦ <Product Specification> <Specification> ¦ <Product Specification> <Test Methods> </header> | {'data': '4 ¦ Gardner Viscosity ¦ T~X ¦ JIS K 5600 - 2 - 2 <header> <Product Specification> <> ¦ <Product Specification> <Test Items> ¦ <Product Specification> <Specification> ¦ <Product Specification> <Test Methods> </header>', 'label': [[30, 48, 'method'], [4, 11, 'unit']]}
1Z101_Daikin_TDS_CN_en_6.json | table0 | 0 | 1.0394 | 9.3457 | 7.6757 | 9.6262 |  | acid_content | 5 ¦ Acid Value ¦ 1.5~4.5 ¦ JIS K 5601-2-1 <header> <Product Specification> <> ¦ <Product Specification> <Test Items> ¦ <Product Specification> <Specification> ¦ <Product Specification> <Test Methods> </header> | 5 ¦ Acid Value ¦ 1.5 ~ 4.5 ¦ JIS K 5601 - 2 - 1 <header> <Product Specification> <> ¦ <Product Specification> <Test Items> ¦ <Product Specification> <Specification> ¦ <Product Specification> <Test Methods> </header> | {'data': '5 ¦ Acid Value ¦ 1.5 ~ 4.5 ¦ JIS K 5601 - 2 - 1 <header> <Product Specification> <> ¦ <Product Specification> <Test Items> ¦ <Product Specification> <Specification> ¦ <Product Specification> <Test Methods> </header>', 'label': [[17, 20, 'min'], [23, 26, 'max'], [29, 47, 'method']]}
1Z101_Daikin_TDS_CN_en_6.json | table0 | 0 | 1.0394 | 9.5943 | 7.6757 | 9.8875 |  | hydroxyl_value | 7 ¦ Hydroxyl Value ¦ 55.0~65.0 ¦ DAIKIN Method <header> <Product Specification> <> ¦ <Product Specification> <Test Items> ¦ <Product Specification> <Specification> ¦ <Product Specification> <Test Methods> </header> | 7 ¦ Hydroxyl Value ¦ 55.0 ~ 65.0 ¦ DAIKIN Method <header> <Product Specification> <> ¦ <Product Specification> <Test Items> ¦ <Product Specification> <Specification> ¦ <Product Specification> <Test Methods> </header> | {'data': '7 ¦ Hydroxyl Value ¦ 55.0 ~ 65.0 ¦ DAIKIN Method <header> <Product Specification> <> ¦ <Product Specification> <Test Items> ¦ <Product Specification> <Specification> ¦ <Product Specification> <Test Methods> </header>', 'label': [[21, 25, 'min'], [28, 32, 'max'], [35, 48, 'method']]}
1Z101_Daikin_TDS_CN_en_6.json | table1 | 0 | 1.1025 | 2.336 | 7.7346 | 2.6584 |  | irrelevant | Product Name ¦ ZEFFLE GK-570 <header> <Product Name> ¦ <ZEFFLE GK-570> </header> | Product Name ¦ ZEFFLE GK - 570 <header> <Product Name> ¦ <ZEFFLE GK - 570 > </header> | {'data': 'Product Name ¦ ZEFFLE GK - 570 <header> <Product Name> ¦ <ZEFFLE GK - 570 > </header>', 'label': []}
1Z101_Daikin_TDS_CN_en_6.json | table1 | 0 | 1.1025 | 2.6248 | 7.7277 | 2.9338 |  | stray | Ingredients CAS No. ¦ TFE copolymer: Trade Srcret, n-butyl acetate: 123-86-4 <header> <Product Name> ¦ <ZEFFLE GK-570> </header> | Ingredients CAS No. ¦ TFE copolymer: Trade Srcret, n - butyl acetate: 123 - 86 - 4 <header> <Product Name> ¦ <ZEFFLE GK - 570 > </header> | {'data': 'Ingredients CAS No. ¦ TFE copolymer: Trade Srcret, n - butyl acetate: 123 - 86 - 4 <header> <Product Name> ¦ <ZEFFLE GK - 570 > </header>', 'label': []}
1Z101_Daikin_TDS_CN_en_6.json | layout | 0 | 1.9418 | 7.9493 | 6.5351 | 8.1115 |  | header | Test Items ¦ Specification ¦ Test Methods | Test Items ¦ Specification ¦ Test Methods | {'data': 'Test Items ¦ Specification ¦ Test Methods', 'label': []}
1Z101_Daikin_TDS_CN_en_6.json | layout | 0 | 1.4094 | 8.6742 | 5.516 | 8.8466 |  | color | Color ¦ ≤1 ¦ JIS K 5600-2-1 | Color ¦ ≤ 1 ¦ JIS K 5600 - 2 - 1 | {'data': 'Color ¦ ≤ 1 ¦ JIS K 5600 - 2 - 1', 'label': [[10, 11, 'max'], [14, 32, 'method']]}
1Z101_Daikin_TDS_CN_en_6.json | layout | 0 | 1.1052 | 8.9429 | 7.326 | 9.1153 |  | solid_content | Non-volatile Content ¦ 63.0~67.0 ¦ JIS K 5601-1-2 (1g sample, 150℃ × 60mins) | Non - volatile Content ¦ 63.0 ~ 67.0 ¦ JIS K 5601 - 1 - 2 ( 1 g sample, 150 ℃ × 60 mins ) | {'data': 'Non - volatile Content ¦ 63.0 ~ 67.0 ¦ JIS K 5601 - 1 - 2 ( 1 g sample, 150 ℃ × 60 mins )', 'label': [[25, 29, 'min'], [32, 36, 'max'], [39, 57, 'method'], [60, 87, 'measuring_condition']]}
1Z101_Daikin_TDS_CN_en_6.json | layout | 0 | 1.1103 | 9.1913 | 5.5262 | 9.3485 |  | multi | Gardner Viscosity ¦ T~X ¦ JIS K 5600-2-2 | Gardner Viscosity ¦ T~X ¦ JIS K 5600 - 2 - 2 | {'data': 'Gardner Viscosity ¦ T~X ¦ JIS K 5600 - 2 - 2', 'label': [[0, 7, 'unit'], [26, 44, 'method']]}
1Z101_Daikin_TDS_CN_en_6.json | layout | 0 | 1.1103 | 9.4245 | 5.5262 | 9.6121 |  | acid_content | Acid Value ¦ 1.5~4.5 ¦ JIS K 5601-2-1 | Acid Value ¦ 1.5 ~ 4.5 ¦ JIS K 5601 - 2 - 1 | {'data': 'Acid Value ¦ 1.5 ~ 4.5 ¦ JIS K 5601 - 2 - 1', 'label': [[13, 16, 'min'], [19, 22, 'max'], [25, 43, 'qualitative_value']]}
1Z101_Daikin_TDS_CN_en_6.json | layout | 0 | 1.1002 | 9.6932 | 5.6276 | 9.8656 |  | hydroxyl_value | Hydroxyl Value ¦ 55.0~65.0 ¦ DAIKIN Method | Hydroxyl Value ¦ 55.0 ~ 65.0 ¦ DAIKIN Method | {'data': 'Hydroxyl Value ¦ 55.0 ~ 65.0 ¦ DAIKIN Method', 'label': [[17, 21, 'min'], [24, 28, 'max'], [31, 44, 'method']]}
1Z197_Alberdingk Boley_TDS_DE_en_7.json | table0 | 0 | 1.8629 | 3.4673 | 7.2085 | 3.689 |  | header | Specification: ¦ ¦ ¦ According to: <header> <Specification:> ¦ <> ¦ <> ¦ <According to:> </header> | Specification: ¦ ¦ ¦ According to: <header> <Specification:> ¦ <> ¦ <> ¦ <According to:> </header> | {'data': 'Specification: ¦ ¦ ¦ According to: <header> <Specification:> ¦ <> ¦ <> ¦ <According to:> </header>', 'label': []}
1Z197_Alberdingk Boley_TDS_DE_en_7.json | table0 | 0 | 1.8629 | 3.689 | 7.2085 | 4.3278 |  | solid_content | Solids content ¦ % ¦ 39.0 - 41.0 ¦ DIN EN ISO 3251 0.5 g weighed quantity 105°C <header> <Specification:> ¦ <> ¦ <> ¦ <According to:> </header> | Solids content ¦ % ¦ 39.0 - 41.0 ¦ DIN EN ISO 3251 0.5 g weighed quantity 105 °C <header> <Specification:> ¦ <> ¦ <> ¦ <According to:> </header> | {'data': 'Solids content ¦ % ¦ 39.0 - 41.0 ¦ DIN EN ISO 3251 0.5 g weighed quantity 105 °C <header> <Specification:> ¦ <> ¦ <> ¦ <According to:> </header>', 'label': [[21, 25, 'min'], [28, 32, 'max'], [35, 50, 'method'], [51, 80, 'measuring_condition'], [17, 18, 'unit']]}
1Z197_Alberdingk Boley_TDS_DE_en_7.json | table0 | 0 | 1.8629 | 4.3225 | 7.2085 | 4.6181 |  | ph | pH- value ¦ ¦ 7.0 - 8.0 ¦ DIN ISO 976 <header> <Specification:> ¦ <> ¦ <> ¦ <According to:> </header> | pH - value ¦ ¦ 7.0 - 8.0 ¦ DIN ISO 976 <header> <Specification:> ¦ <> ¦ <> ¦ <According to:> </header> | {'data': 'pH - value ¦ ¦ 7.0 - 8.0 ¦ DIN ISO 976 <header> <Specification:> ¦ <> ¦ <> ¦ <According to:> </header>', 'label': [[15, 18, 'min'], [21, 24, 'max'], [27, 38, 'method']]}
1Z197_Alberdingk Boley_TDS_DE_en_7.json | table0 | 0 | 1.8629 | 4.6128 | 7.2085 | 5.1037 |  | viscosity | Viscosity ¦ mPas ¦ 20 - 200 ¦ ISO 1652, Brookfield Spindle 1/rpm 50/factor <header> <Specification:> ¦ <> ¦ <> ¦ <According to:> </header> | Viscosity ¦ mPas ¦ 20 - 200 ¦ ISO 1652, Brookfield Spindle 1 /rpm 50 /factor <header> <Specification:> ¦ <> ¦ <> ¦ <According to:> </header> | {'data': 'Viscosity ¦ mPas ¦ 20 - 200 ¦ ISO 1652, Brookfield Spindle 1 /rpm 50 /factor <header> <Specification:> ¦ <> ¦ <> ¦ <According to:> </header>', 'label': [[19, 21, 'min'], [24, 27, 'max'], [30, 38, 'method'], [40, 76, 'measuring_condition'], [12, 16, 'unit']]}
1Z197_Alberdingk Boley_TDS_DE_en_7.json | table0 | 0 | 1.8629 | 5.0985 | 7.2085 | 5.3941 |  | irrelevant | Further typical data*: ¦ ¦ ¦ According to: <header> <Specification:> ¦ <> ¦ <> ¦ <According to:> </header> | Further typical data*: ¦ ¦ ¦ According to: <header> <Specification:> ¦ <> ¦ <> ¦ <According to:> </header> | {'data': 'Further typical data*: ¦ ¦ ¦ According to: <header> <Specification:> ¦ <> ¦ <> ¦ <According to:> </header>', 'label': []}
1Z197_Alberdingk Boley_TDS_DE_en_7.json | table0 | 0 | 1.8629 | 5.3888 | 7.2085 | 5.5788 |  | irrelevant | MFFT ¦ °C ¦ ca. 0 ¦ <header> <Specification:> ¦ <> ¦ <> ¦ <According to:> </header> | MFFT ¦ °C ¦ ca. 0 ¦ <header> <Specification:> ¦ <> ¦ <> ¦ <According to:> </header> | {'data': 'MFFT ¦ °C ¦ ca. 0 ¦ <header> <Specification:> ¦ <> ¦ <> ¦ <According to:> </header>', 'label': []}
1Z197_Alberdingk Boley_TDS_DE_en_7.json | table0 | 0 | 1.8629 | 5.5788 | 7.2085 | 5.79 |  | density | Density ¦ g/cm3 ¦ ca. 1.05 ¦ DIN EN ISO 2811-1 <header> <Specification:> ¦ <> ¦ <> ¦ <According to:> </header> | Density ¦ g/cm 3 ¦ ca. 1.05 ¦ DIN EN ISO 2811 - 1 <header> <Specification:> ¦ <> ¦ <> ¦ <According to:> </header> | {'data': 'Density ¦ g/cm 3 ¦ ca. 1.05 ¦ DIN EN ISO 2811 - 1 <header> <Specification:> ¦ <> ¦ <> ¦ <According to:> </header>', 'label': [[10, 16, 'unit'], [23, 27, 'mean'], [30, 49, 'method']]}
1Z197_Alberdingk Boley_TDS_DE_en_7.json | table0 | 0 | 1.8629 | 5.79 | 7.203 | 6.0697 |  | irrelevant | Solvent-free ¦ ¦ ¦ <header> <Specification:> ¦ <> ¦ <> ¦ <According to:> </header> | Solvent - free ¦ ¦ ¦ <header> <Specification:> ¦ <> ¦ <> ¦ <According to:> </header> | {'data': 'Solvent - free ¦ ¦ ¦ <header> <Specification:> ¦ <> ¦ <> ¦ <According to:> </header>', 'label': []}
1Z197_Alberdingk Boley_TDS_DE_en_7.json | table0 | 0 | 1.8629 | 6.0645 | 7.203 | 6.3601 |  | irrelevant | Film properties*: ¦ ¦ ¦ According to: <header> <Specification:> ¦ <> ¦ <> ¦ <According to:> </header> | Film properties*: ¦ ¦ ¦ According to: <header> <Specification:> ¦ <> ¦ <> ¦ <According to:> </header> | {'data': 'Film properties*: ¦ ¦ ¦ According to: <header> <Specification:> ¦ <> ¦ <> ¦ <According to:> </header>', 'label': []}
1Z197_Alberdingk Boley_TDS_DE_en_7.json | table0 | 0 | 1.8629 | 6.3601 | 7.203 | 6.5554 |  | irrelevant | Blocking point ¦ °C ¦ ca. 150 ¦ <header> <Specification:> ¦ <> ¦ <> ¦ <According to:> </header> | Blocking point ¦ °C ¦ ca. 150 ¦ <header> <Specification:> ¦ <> ¦ <> ¦ <According to:> </header> | {'data': 'Blocking point ¦ °C ¦ ca. 150 ¦ <header> <Specification:> ¦ <> ¦ <> ¦ <According to:> </header>', 'label': []}
1Z197_Alberdingk Boley_TDS_DE_en_7.json | table0 | 0 | 1.8629 | 6.5501 | 7.203 | 6.756 |  | irrelevant | Pendulum hardness (König) ¦ s ¦ ca. 35 ¦ DIN EN ISO 1522 <header> <Specification:> ¦ <> ¦ <> ¦ <According to:> </header> | Pendulum hardness ( König ) ¦ s ¦ ca. 35 ¦ DIN EN ISO 1522 <header> <Specification:> ¦ <> ¦ <> ¦ <According to:> </header> | {'data': 'Pendulum hardness ( König ) ¦ s ¦ ca. 35 ¦ DIN EN ISO 1522 <header> <Specification:> ¦ <> ¦ <> ¦ <According to:> </header>', 'label': []}
1Z197_Alberdingk Boley_TDS_DE_en_7.json | table0 | 0 | 1.8629 | 6.7507 | 7.203 | 6.9513 |  | irrelevant | E-Modulus ¦ N/mm2 ¦ ca. 3 ¦ DIN 53455 <header> <Specification:> ¦ <> ¦ <> ¦ <According to:> </header> | E - Modulus ¦ N/mm 2 ¦ ca. 3 ¦ DIN 53455 <header> <Specification:> ¦ <> ¦ <> ¦ <According to:> </header> | {'data': 'E - Modulus ¦ N/mm 2 ¦ ca. 3 ¦ DIN 53455 <header> <Specification:> ¦ <> ¦ <> ¦ <According to:> </header>', 'label': []}
1Z197_Alberdingk Boley_TDS_DE_en_7.json | table0 | 0 | 1.8575 | 6.946 | 7.203 | 7.1519 |  | irrelevant | Ultimate tensile strength ¦ N/mm2 ¦ ca. 30 ¦ DIN 53455 <header> <Specification:> ¦ <> ¦ <> ¦ <According to:> </header> | Ultimate tensile strength ¦ N/mm 2 ¦ ca. 30 ¦ DIN 53455 <header> <Specification:> ¦ <> ¦ <> ¦ <According to:> </header> | {'data': 'Ultimate tensile strength ¦ N/mm 2 ¦ ca. 30 ¦ DIN 53455 <header> <Specification:> ¦ <> ¦ <> ¦ <According to:> </header>', 'label': []}
1Z197_Alberdingk Boley_TDS_DE_en_7.json | table0 | 0 | 1.8575 | 7.1466 | 7.203 | 7.3841 |  | irrelevant | Elongation at break ¦ % ¦ ca. 700 ¦ DIN 53455 <header> <Specification:> ¦ <> ¦ <> ¦ <According to:> </header> | Elongation at break ¦ % ¦ ca. 700 ¦ DIN 53455 <header> <Specification:> ¦ <> ¦ <> ¦ <According to:> </header> | {'data': 'Elongation at break ¦ % ¦ ca. 700 ¦ DIN 53455 <header> <Specification:> ¦ <> ¦ <> ¦ <According to:> </header>', 'label': []}
2AE53_YAKOO_TDS_CN_en_2.json | table0 | 0 | 0.6129 | 3.1202 | 4.1589 | 3.3425 |  | irrelevant | Physical properties： ¦ | Physical properties： ¦ | {'data': 'Physical properties： ¦', 'label': []}
2AE53_YAKOO_TDS_CN_en_2.json | table0 | 0 | 0.6129 | 3.3425 | 4.1639 | 3.5324 |  | color | Appearance: ¦ transparent liquid | Appearance: ¦ transparent liquid | {'data': 'Appearance: ¦ transparent liquid', 'label': [[14, 32, 'qualitative_value']]}
2AE53_YAKOO_TDS_CN_en_2.json | table0 | 0 | 0.6129 | 3.5324 | 4.1639 | 3.7176 |  | active_% | Active ingredient (%) : ¦ 4-6 | Active ingredient ( % ) : ¦ 4 - 6 | {'data': 'Active ingredient ( % ) : ¦ 4 - 6', 'label': [[20, 21, 'unit'], [28, 29, 'min'], [32, 33, 'max']]}
2AE53_YAKOO_TDS_CN_en_2.json | table0 | 0 | 0.6129 | 3.7176 | 4.1639 | 3.9029 |  | density | Density（g/cm³）： ¦ 0.91-0.95 | Density（g/cm³）： ¦ 0.91 - 0.95 | {'data': 'Density（g/cm³）： ¦ 0.91 - 0.95', 'label': [[8, 13, 'unit'], [18, 22, 'min'], [25, 29, 'max']]}
2AE53_YAKOO_TDS_CN_en_2.json | table0 | 0 | 0.6129 | 3.9029 | 4.1639 | 4.0974 |  | viscosity | Viscosity (mpa.s @25℃) : ¦ 350-650 | Viscosity ( mpa.s @ 25 ℃ ) : ¦ 350 - 650 | {'data': 'Viscosity ( mpa.s @ 25 ℃ ) : ¦ 350 - 650', 'label': [[12, 17, 'unit'], [31, 34, 'min'], [37, 40, 'max'], [20, 24, 'measuring_condition']]}
2AE53_YAKOO_TDS_CN_en_2.json | table0 | 0 | 0.6129 | 4.0974 | 4.1639 | 4.3197 |  | color | Chroma (Gartner method) : ¦ <1 | Chroma ( Gartner method ) : ¦ < 1 | {'data': 'Chroma ( Gartner method ) : ¦ < 1', 'label': [[32, 33, 'max'], [9, 23, 'method']]}
2C034_Eastman Chemical BV Capelle aan den IJssel_TDS_NL_en_2.json | table0 | 0 | 0.8997 | 4.0791 | 5.9194 | 4.2529 |  | color | PRODUCT SPECIFICATIONS1 Colour, Gardner, as is ¦ max 4 <header> <PRODUCT SPECIFICATIONS1 Colour, Gardner, as is> ¦ <max 4> </header> | PRODUCT SPECIFICATIONS 1 Colour, Gardner, as is ¦ max 4 <header> <PRODUCT SPECIFICATIONS 1 Colour, Gardner, as is> ¦ <max 4 > </header> | {'data': 'PRODUCT SPECIFICATIONS 1 Colour, Gardner, as is ¦ max 4 <header> <PRODUCT SPECIFICATIONS 1 Colour, Gardner, as is> ¦ <max 4 > </header>', 'label': [[54, 55, 'max'], [33, 40, 'unit']]}
2C034_Eastman Chemical BV Capelle aan den IJssel_TDS_NL_en_2.json | table0 | 0 | 0.8997 | 4.2529 | 5.9194 | 4.3833 |  | acid_content | Acid number, mg KOH/g ¦ 4-8 <header> <PRODUCT SPECIFICATIONS1 Colour, Gardner, as is> ¦ <max 4> </header> | Acid number, mg KOH/g ¦ 4 - 8 <header> <PRODUCT SPECIFICATIONS 1 Colour, Gardner, as is> ¦ <max 4 > </header> | {'data': 'Acid number, mg KOH/g ¦ 4 - 8 <header> <PRODUCT SPECIFICATIONS 1 Colour, Gardner, as is> ¦ <max 4 > </header>', 'label': [[13, 21, 'unit'], [24, 25, 'min'], [28, 29, 'max']]}
2C034_Eastman Chemical BV Capelle aan den IJssel_TDS_NL_en_2.json | table0 | 0 | 0.9049 | 4.3833 | 5.9194 | 4.6633 |  | viscosity | Viscosity, Brookfield LVTD, spindle 31, 25 °C, mPa.s ¦ 4000-6600 <header> <PRODUCT SPECIFICATIONS1 Colour, Gardner, as is> ¦ <max 4> </header> | Viscosity, Brookfield LVTD, spindle 31, 25 °C, mPa.s ¦ 4000 - 6600 <header> <PRODUCT SPECIFICATIONS 1 Colour, Gardner, as is> ¦ <max 4 > </header> | {'data': 'Viscosity, Brookfield LVTD, spindle 31, 25 °C, mPa.s ¦ 4000 - 6600 <header> <PRODUCT SPECIFICATIONS 1 Colour, Gardner, as is> ¦ <max 4 > </header>', 'label': [[47, 52, 'unit'], [11, 45, 'measuring_condition'], [62, 66, 'max'], [55, 59, 'min']]}
2C034_Eastman Chemical BV Capelle aan den IJssel_TDS_NL_en_2.json | table0 | 0 | 0.9049 | 4.6584 | 5.9194 | 4.9384 |  | irrelevant | TYPICAL PROPERTIES ¦ <header> <PRODUCT SPECIFICATIONS1 Colour, Gardner, as is> ¦ <max 4> </header> | TYPICAL PROPERTIES ¦ <header> <PRODUCT SPECIFICATIONS 1 Colour, Gardner, as is> ¦ <max 4 > </header> | {'data': 'TYPICAL PROPERTIES ¦ <header> <PRODUCT SPECIFICATIONS 1 Colour, Gardner, as is> ¦ <max 4 > </header>', 'label': []}
2C034_Eastman Chemical BV Capelle aan den IJssel_TDS_NL_en_2.json | table0 | 0 | 0.9049 | 4.9384 | 5.9194 | 5.0736 |  | color | Colour, Gardner, as is ¦ 3 <header> <PRODUCT SPECIFICATIONS1 Colour, Gardner, as is> ¦ <max 4> </header> | Colour, Gardner, as is ¦ 3 <header> <PRODUCT SPECIFICATIONS 1 Colour, Gardner, as is> ¦ <max 4 > </header> | {'data': 'Colour, Gardner, as is ¦ 3 <header> <PRODUCT SPECIFICATIONS 1 Colour, Gardner, as is> ¦ <max 4 > </header>', 'label': [[8, 15, 'unit'], [25, 26, 'mean']]}
2C034_Eastman Chemical BV Capelle aan den IJssel_TDS_NL_en_2.json | table0 | 0 | 0.9101 | 5.0736 | 5.9194 | 5.2088 |  | acid_content | Acid number, mg KOH/g ¦ 6 <header> <PRODUCT SPECIFICATIONS1 Colour, Gardner, as is> ¦ <max 4> </header> | Acid number, mg KOH/g ¦ 6 <header> <PRODUCT SPECIFICATIONS 1 Colour, Gardner, as is> ¦ <max 4 > </header> | {'data': 'Acid number, mg KOH/g ¦ 6 <header> <PRODUCT SPECIFICATIONS 1 Colour, Gardner, as is> ¦ <max 4 > </header>', 'label': [[13, 21, 'unit'], [24, 25, 'mean']]}
2C034_Eastman Chemical BV Capelle aan den IJssel_TDS_NL_en_2.json | table0 | 0 | 0.9101 | 5.2088 | 5.9194 | 5.3488 |  | viscosity | Viscosity, Brookfield LVTD, spindle 31, 25 °C, mPa.s ¦ 5400 <header> <PRODUCT SPECIFICATIONS1 Colour, Gardner, as is> ¦ <max 4> </header> | Viscosity, Brookfield LVTD, spindle 31, 25 °C, mPa.s ¦ 5400 <header> <PRODUCT SPECIFICATIONS 1 Colour, Gardner, as is> ¦ <max 4 > </header> | {'data': 'Viscosity, Brookfield LVTD, spindle 31, 25 °C, mPa.s ¦ 5400 <header> <PRODUCT SPECIFICATIONS 1 Colour, Gardner, as is> ¦ <max 4 > </header>', 'label': [[47, 52, 'unit'], [11, 45, 'measuring_condition'], [55, 59, 'mean']]}
2C034_Eastman Chemical BV Capelle aan den IJssel_TDS_NL_en_2.json | table0 | 0 | 0.9101 | 5.3488 | 5.9246 | 5.4839 |  | irrelevant | Saponification number, mg KOH/g ¦ 160 <header> <PRODUCT SPECIFICATIONS1 Colour, Gardner, as is> ¦ <max 4> </header> | Saponification number, mg KOH/g ¦ 160 <header> <PRODUCT SPECIFICATIONS 1 Colour, Gardner, as is> ¦ <max 4 > </header> | {'data': 'Saponification number, mg KOH/g ¦ 160 <header> <PRODUCT SPECIFICATIONS 1 Colour, Gardner, as is> ¦ <max 4 > </header>', 'label': []}
2C034_Eastman Chemical BV Capelle aan den IJssel_TDS_NL_en_2.json | table0 | 0 | 0.9101 | 5.4839 | 5.9246 | 5.6143 |  | irrelevant | Refractive Index at 20 °C ¦ 1.5189 <header> <PRODUCT SPECIFICATIONS1 Colour, Gardner, as is> ¦ <max 4> </header> | Refractive Index at 20 °C ¦ 1.5189 <header> <PRODUCT SPECIFICATIONS 1 Colour, Gardner, as is> ¦ <max 4 > </header> | {'data': 'Refractive Index at 20 °C ¦ 1.5189 <header> <PRODUCT SPECIFICATIONS 1 Colour, Gardner, as is> ¦ <max 4 > </header>', 'label': []}
2C034_Eastman Chemical BV Capelle aan den IJssel_TDS_NL_en_2.json | table0 | 0 | 0.9101 | 5.6143 | 5.9246 | 5.7495 |  | density | Density at 25 °C, kg/dm3 ¦ 1.03 <header> <PRODUCT SPECIFICATIONS1 Colour, Gardner, as is> ¦ <max 4> </header> | Density at 25 °C, kg/dm 3 ¦ 1.03 <header> <PRODUCT SPECIFICATIONS 1 Colour, Gardner, as is> ¦ <max 4 > </header> | {'data': 'Density at 25 °C, kg/dm 3 ¦ 1.03 <header> <PRODUCT SPECIFICATIONS 1 Colour, Gardner, as is> ¦ <max 4 > </header>', 'label': [[18, 25, 'unit'], [28, 32, 'mean'], [11, 16, 'measuring_condition']]}
2C034_Eastman Chemical BV Capelle aan den IJssel_TDS_NL_en_2.json | table0 | 0 | 0.9101 | 5.7495 | 5.9246 | 5.9377 |  | flash_point | Flashpoint, Cleveland Open Cup, °C ¦ >170 <header> <PRODUCT SPECIFICATIONS1 Colour, Gardner, as is> ¦ <max 4> </header> | Flashpoint, Cleveland Open Cup, °C ¦ > 170 <header> <PRODUCT SPECIFICATIONS 1 Colour, Gardner, as is> ¦ <max 4 > </header> | {'data': 'Flashpoint, Cleveland Open Cup, °C ¦ > 170 <header> <PRODUCT SPECIFICATIONS 1 Colour, Gardner, as is> ¦ <max 4 > </header>', 'label': [[12, 30, 'measuring_condition'], [32, 34, 'unit'], [39, 42, 'min']]}
2C034_Eastman Chemical BV Capelle aan den IJssel_TDS_NL_en_2.json | key_value | 0 | 0.9792 | 4.2734 | 5.481 | 4.3837 |  | acid_content | Acid number, mg KOH/g ¦ 4-8 | Acid number, mg KOH/g ¦ 4 - 8 | {'data': 'Acid number, mg KOH/g ¦ 4 - 8', 'label': [[13, 21, 'unit'], [24, 25, 'min'], [28, 29, 'max']]}
2C034_Eastman Chemical BV Capelle aan den IJssel_TDS_NL_en_2.json | key_value | 0 | 0.9792 | 5.1001 | 5.3826 | 5.2104 |  | acid_content | Acid number, mg KOH/g ¦ 6 | Acid number, mg KOH/g ¦ 6 | {'data': 'Acid number, mg KOH/g ¦ 6', 'label': [[13, 21, 'unit'], [24, 25, 'mean']]}
2C034_Eastman Chemical BV Capelle aan den IJssel_TDS_NL_en_2.json | key_value | 0 | 0.9882 | 5.641 | 5.5448 | 5.7512 |  | density | Density at 25 °C, kg/dm3 ¦ 1.03 | Density at 25 °C, kg/dm 3 ¦ 1.03 | {'data': 'Density at 25 °C, kg/dm 3 ¦ 1.03', 'label': [[28, 32, 'mean'], [18, 25, 'unit'], [11, 16, 'measuring_condition']]}
2C034_Eastman Chemical Company_TDS_US_en_4.json | table0 | 0 | 0.1822 | 6.4813 | 6.7823 | 6.7316 |  | irrelevant | Ring and Ball Softening Point ¦ Ring and Ball Softening Point ¦ ASTM E 28 ¦ Liquid <header> <Ring and Ball Softening Point> ¦ <Ring and Ball Softening Point> ¦ <ASTM E 28> ¦ <Liquid> </header> | Ring and Ball Softening Point ¦ Ring and Ball Softening Point ¦ ASTM E 28 ¦ Liquid <header> <Ring and Ball Softening Point> ¦ <Ring and Ball Softening Point> ¦ <ASTM E 28 > ¦ <Liquid> </header> | {'data': 'Ring and Ball Softening Point ¦ Ring and Ball Softening Point ¦ ASTM E 28 ¦ Liquid <header> <Ring and Ball Softening Point> ¦ <Ring and Ball Softening Point> ¦ <ASTM E 28 > ¦ <Liquid> </header>', 'label': []}
2C034_Eastman Chemical Company_TDS_US_en_4.json | table0 | 0 | 0.1822 | 6.7252 | 6.7823 | 6.9691 |  | color | Color, Gardner a ¦ Color, Gardner a ¦ ¦ 3 <header> <Ring and Ball Softening Point> ¦ <Ring and Ball Softening Point> ¦ <ASTM E 28> ¦ <Liquid> </header> | Color, Gardner a ¦ Color, Gardner a ¦ ¦ 3 <header> <Ring and Ball Softening Point> ¦ <Ring and Ball Softening Point> ¦ <ASTM E 28 > ¦ <Liquid> </header> | {'data': 'Color, Gardner a ¦ Color, Gardner a ¦ ¦ 3 <header> <Ring and Ball Softening Point> ¦ <Ring and Ball Softening Point> ¦ <ASTM E 28 > ¦ <Liquid> </header>', 'label': [[40, 42, 'mean'], [7, 14, 'unit'], [26, 33, 'unit']]}
2C034_Eastman Chemical Company_TDS_US_en_4.json | table0 | 0 | 0.1822 | 6.9691 | 6.7823 | 7.2066 |  | acid_content | Acid Number (mg KOH/g) ¦ Acid Number (mg KOH/g) ¦ ¦ 6 <header> <Ring and Ball Softening Point> ¦ <Ring and Ball Softening Point> ¦ <ASTM E 28> ¦ <Liquid> </header> | Acid Number ( mg KOH/g ) ¦ Acid Number ( mg KOH/g ) ¦ ¦ 6 <header> <Ring and Ball Softening Point> ¦ <Ring and Ball Softening Point> ¦ <ASTM E 28 > ¦ <Liquid> </header> | {'data': 'Acid Number ( mg KOH/g ) ¦ Acid Number ( mg KOH/g ) ¦ ¦ 6 <header> <Ring and Ball Softening Point> ¦ <Ring and Ball Softening Point> ¦ <ASTM E 28 > ¦ <Liquid> </header>', 'label': [[14, 22, 'unit'], [41, 49, 'unit'], [56, 57, 'mean']]}
2C034_Eastman Chemical Company_TDS_US_en_4.json | table0 | 0 | 0.1889 | 7.2066 | 6.7823 | 7.444 |  | viscosity | Viscosity, Brookfield b @ 25°C ¦ Viscosity, Brookfield b @ 25°C ¦ ¦ 5400 cP <header> <Ring and Ball Softening Point> ¦ <Ring and Ball Softening Point> ¦ <ASTM E 28> ¦ <Liquid> </header> | Viscosity, Brookfield b @ 25 °C ¦ Viscosity, Brookfield b @ 25 °C ¦ ¦ 5400 cP <header> <Ring and Ball Softening Point> ¦ <Ring and Ball Softening Point> ¦ <ASTM E 28 > ¦ <Liquid> </header> | {'data': 'Viscosity, Brookfield b @ 25 °C ¦ Viscosity, Brookfield b @ 25 °C ¦ ¦ 5400 cP <header> <Ring and Ball Softening Point> ¦ <Ring and Ball Softening Point> ¦ <ASTM E 28 > ¦ <Liquid> </header>', 'label': [[11, 31, 'measuring_condition'], [45, 65, 'measuring_condition'], [70, 74, 'mean'], [75, 77, 'unit']]}
2C034_Eastman Chemical Company_TDS_US_en_4.json | table0 | 0 | 0.1889 | 7.444 | 6.7823 | 7.6815 |  | irrelevant | Saponification Number ¦ Saponification Number ¦ ¦ 160 mg KOH/g <header> <Ring and Ball Softening Point> ¦ <Ring and Ball Softening Point> ¦ <ASTM E 28> ¦ <Liquid> </header> | Saponification Number ¦ Saponification Number ¦ ¦ 160 mg KOH/g <header> <Ring and Ball Softening Point> ¦ <Ring and Ball Softening Point> ¦ <ASTM E 28 > ¦ <Liquid> </header> | {'data': 'Saponification Number ¦ Saponification Number ¦ ¦ 160 mg KOH/g <header> <Ring and Ball Softening Point> ¦ <Ring and Ball Softening Point> ¦ <ASTM E 28 > ¦ <Liquid> </header>', 'label': []}
2C034_Eastman Chemical Company_TDS_US_en_4.json | table0 | 0 | 0.1889 | 7.6815 | 6.7823 | 7.9254 |  | irrelevant | Refractive Index @ 20°C ¦ Refractive Index @ 20°C ¦ ¦ 1.5189 <header> <Ring and Ball Softening Point> ¦ <Ring and Ball Softening Point> ¦ <ASTM E 28> ¦ <Liquid> </header> | Refractive Index @ 20 °C ¦ Refractive Index @ 20 °C ¦ ¦ 1.5189 <header> <Ring and Ball Softening Point> ¦ <Ring and Ball Softening Point> ¦ <ASTM E 28 > ¦ <Liquid> </header> | {'data': 'Refractive Index @ 20 °C ¦ Refractive Index @ 20 °C ¦ ¦ 1.5189 <header> <Ring and Ball Softening Point> ¦ <Ring and Ball Softening Point> ¦ <ASTM E 28 > ¦ <Liquid> </header>', 'label': []}
2C034_Eastman Chemical Company_TDS_US_en_4.json | table0 | 0 | 0.1889 | 7.9254 | 6.7756 | 8.1692 |  | density | Density @ 25°C ¦ Density @ 25°C ¦ ¦ 1.03 kg/dm3 <header> <Ring and Ball Softening Point> ¦ <Ring and Ball Softening Point> ¦ <ASTM E 28> ¦ <Liquid> </header> | Density @ 25 °C ¦ Density @ 25 °C ¦ ¦ 1.03 kg/dm 3 <header> <Ring and Ball Softening Point> ¦ <Ring and Ball Softening Point> ¦ <ASTM E 28 > ¦ <Liquid> </header> | {'data': 'Density @ 25 °C ¦ Density @ 25 °C ¦ ¦ 1.03 kg/dm 3 <header> <Ring and Ball Softening Point> ¦ <Ring and Ball Softening Point> ¦ <ASTM E 28 > ¦ <Liquid> </header>', 'label': [[38, 42, 'mean'], [10, 15, 'measuring_condition'], [28, 33, 'measuring_condition'], [43, 50, 'unit']]}
2C034_Eastman Chemical Company_TDS_US_en_4.json | table0 | 0 | 0.1889 | 8.1628 | 6.7756 | 8.4067 |  | flash_point | Flash Point Cleveland Open Cup ¦ Flash Point Cleveland Open Cup ¦ ¦ >170°C <header> <Ring and Ball Softening Point> ¦ <Ring and Ball Softening Point> ¦ <ASTM E 28> ¦ <Liquid> </header> | Flash Point Cleveland Open Cup ¦ Flash Point Cleveland Open Cup ¦ ¦ > 170 °C <header> <Ring and Ball Softening Point> ¦ <Ring and Ball Softening Point> ¦ <ASTM E 28 > ¦ <Liquid> </header> | {'data': 'Flash Point Cleveland Open Cup ¦ Flash Point Cleveland Open Cup ¦ ¦ > 170 °C <header> <Ring and Ball Softening Point> ¦ <Ring and Ball Softening Point> ¦ <ASTM E 28 > ¦ <Liquid> </header>', 'label': [[12, 30, 'measuring_condition'], [45, 63, 'measuring_condition'], [70, 73, 'min'], [74, 76, 'unit']]}
2C034_Eastman Chemical Company_TDS_US_en_4.json | layout | 0 | 0.2648 | 7.7445 | 5.1569 | 7.873 |  | irrelevant | Refractive Index ¦ @ ¦ 20°C ¦ 1.5189 | Refractive Index ¦ @ ¦ 20 °C ¦ 1.5189 | {'data': 'Refractive Index ¦ @ ¦ 20 °C ¦ 1.5189', 'label': []}
2C034_Eastman Chemical Company_TDS_US_en_4.json | layout | 0 | 0.2647 | 7.9782 | 5.6124 | 8.1427 |  | density | Density ¦ 1.03 ¦ kg/dm3 | Density ¦ 1.03 ¦ kg/dm 3 | {'data': 'Density ¦ 1.03 ¦ kg/dm 3', 'label': [[10, 14, 'mean'], [17, 24, 'unit']]}
2C034_Eastman Chemical Company_TDS_US_en_4.json | layout | 0 | 0.9165 | 7.9782 | 5.6124 | 8.1427 |  | density | @ ¦ 25°C ¦ 1.03 ¦ kg/dm3 | @ ¦ 25 °C ¦ 1.03 ¦ kg/dm 3 | {'data': '@ ¦ 25 °C ¦ 1.03 ¦ kg/dm 3', 'label': [[12, 16, 'mean'], [19, 26, 'unit'], [4, 9, 'measuring_condition']]}
2C034_Eastman Chemical Company_TDS_US_en_4.json | layout | 0 | 0.2648 | 8.2218 | 5.2073 | 8.3808 |  | flash_point | Flash Point ¦ Cleveland Open Cup ¦ >170°C | Flash Point ¦ Cleveland Open Cup ¦ > 170 °C | {'data': 'Flash Point ¦ Cleveland Open Cup ¦ > 170 °C', 'label': [[14, 32, 'measuring_condition'], [37, 40, 'min'], [41, 43, 'unit']]}
2C034_Eastman Chemical Company BV Middelburg_TDS_NL_en_3.json | table0 | 0 | 0.8997 | 4.0791 | 5.9194 | 4.2529 |  | color | PRODUCT SPECIFICATIONS1 Colour, Gardner, as is ¦ max 4 <header> <PRODUCT SPECIFICATIONS1 Colour, Gardner, as is> ¦ <max 4> </header> | PRODUCT SPECIFICATIONS 1 Colour, Gardner, as is ¦ max 4 <header> <PRODUCT SPECIFICATIONS 1 Colour, Gardner, as is> ¦ <max 4 > </header> | {'data': 'PRODUCT SPECIFICATIONS 1 Colour, Gardner, as is ¦ max 4 <header> <PRODUCT SPECIFICATIONS 1 Colour, Gardner, as is> ¦ <max 4 > </header>', 'label': [[54, 55, 'max'], [33, 40, 'unit']]}
2C034_Eastman Chemical Company BV Middelburg_TDS_NL_en_3.json | table0 | 0 | 0.8997 | 4.2529 | 5.9194 | 4.3833 |  | acid_content | Acid number, mg KOH/g ¦ 4-8 <header> <PRODUCT SPECIFICATIONS1 Colour, Gardner, as is> ¦ <max 4> </header> | Acid number, mg KOH/g ¦ 4 - 8 <header> <PRODUCT SPECIFICATIONS 1 Colour, Gardner, as is> ¦ <max 4 > </header> | {'data': 'Acid number, mg KOH/g ¦ 4 - 8 <header> <PRODUCT SPECIFICATIONS 1 Colour, Gardner, as is> ¦ <max 4 > </header>', 'label': [[13, 21, 'unit'], [24, 25, 'min'], [28, 29, 'max']]}
2C034_Eastman Chemical Company BV Middelburg_TDS_NL_en_3.json | table0 | 0 | 0.9049 | 4.3833 | 5.9194 | 4.6633 |  | viscosity | Viscosity, Brookfield LVTD, spindle 31, 25 °C, mPa.s ¦ 4000-6600 <header> <PRODUCT SPECIFICATIONS1 Colour, Gardner, as is> ¦ <max 4> </header> | Viscosity, Brookfield LVTD, spindle 31, 25 °C, mPa.s ¦ 4000 - 6600 <header> <PRODUCT SPECIFICATIONS 1 Colour, Gardner, as is> ¦ <max 4 > </header> | {'data': 'Viscosity, Brookfield LVTD, spindle 31, 25 °C, mPa.s ¦ 4000 - 6600 <header> <PRODUCT SPECIFICATIONS 1 Colour, Gardner, as is> ¦ <max 4 > </header>', 'label': [[47, 52, 'unit'], [11, 45, 'measuring_condition'], [62, 66, 'max'], [55, 59, 'min']]}
2C034_Eastman Chemical Company BV Middelburg_TDS_NL_en_3.json | table0 | 0 | 0.9049 | 4.6584 | 5.9194 | 4.9384 |  | irrelevant | TYPICAL PROPERTIES ¦ <header> <PRODUCT SPECIFICATIONS1 Colour, Gardner, as is> ¦ <max 4> </header> | TYPICAL PROPERTIES ¦ <header> <PRODUCT SPECIFICATIONS 1 Colour, Gardner, as is> ¦ <max 4 > </header> | {'data': 'TYPICAL PROPERTIES ¦ <header> <PRODUCT SPECIFICATIONS 1 Colour, Gardner, as is> ¦ <max 4 > </header>', 'label': []}
2C034_Eastman Chemical Company BV Middelburg_TDS_NL_en_3.json | table0 | 0 | 0.9049 | 4.9384 | 5.9194 | 5.0736 |  | color | Colour, Gardner, as is ¦ 3 <header> <PRODUCT SPECIFICATIONS1 Colour, Gardner, as is> ¦ <max 4> </header> | Colour, Gardner, as is ¦ 3 <header> <PRODUCT SPECIFICATIONS 1 Colour, Gardner, as is> ¦ <max 4 > </header> | {'data': 'Colour, Gardner, as is ¦ 3 <header> <PRODUCT SPECIFICATIONS 1 Colour, Gardner, as is> ¦ <max 4 > </header>', 'label': [[8, 15, 'unit'], [25, 26, 'mean']]}
2C034_Eastman Chemical Company BV Middelburg_TDS_NL_en_3.json | table0 | 0 | 0.9101 | 5.0736 | 5.9194 | 5.2088 |  | acid_content | Acid number, mg KOH/g ¦ 6 <header> <PRODUCT SPECIFICATIONS1 Colour, Gardner, as is> ¦ <max 4> </header> | Acid number, mg KOH/g ¦ 6 <header> <PRODUCT SPECIFICATIONS 1 Colour, Gardner, as is> ¦ <max 4 > </header> | {'data': 'Acid number, mg KOH/g ¦ 6 <header> <PRODUCT SPECIFICATIONS 1 Colour, Gardner, as is> ¦ <max 4 > </header>', 'label': [[13, 21, 'unit'], [24, 25, 'mean']]}
2C034_Eastman Chemical Company BV Middelburg_TDS_NL_en_3.json | table0 | 0 | 0.9101 | 5.2088 | 5.9246 | 5.3488 |  | viscosity | Viscosity, Brookfield LVTD, spindle 31, 25 °C, mPa.s ¦ 5400 <header> <PRODUCT SPECIFICATIONS1 Colour, Gardner, as is> ¦ <max 4> </header> | Viscosity, Brookfield LVTD, spindle 31, 25 °C, mPa.s ¦ 5400 <header> <PRODUCT SPECIFICATIONS 1 Colour, Gardner, as is> ¦ <max 4 > </header> | {'data': 'Viscosity, Brookfield LVTD, spindle 31, 25 °C, mPa.s ¦ 5400 <header> <PRODUCT SPECIFICATIONS 1 Colour, Gardner, as is> ¦ <max 4 > </header>', 'label': [[47, 52, 'unit'], [11, 45, 'measuring_condition'], [55, 59, 'mean']]}
2C034_Eastman Chemical Company BV Middelburg_TDS_NL_en_3.json | table0 | 0 | 0.9101 | 5.3488 | 5.9246 | 5.4839 |  | irrelevant | Saponification number, mg KOH/g ¦ 160 <header> <PRODUCT SPECIFICATIONS1 Colour, Gardner, as is> ¦ <max 4> </header> | Saponification number, mg KOH/g ¦ 160 <header> <PRODUCT SPECIFICATIONS 1 Colour, Gardner, as is> ¦ <max 4 > </header> | {'data': 'Saponification number, mg KOH/g ¦ 160 <header> <PRODUCT SPECIFICATIONS 1 Colour, Gardner, as is> ¦ <max 4 > </header>', 'label': []}
2C034_Eastman Chemical Company BV Middelburg_TDS_NL_en_3.json | table0 | 0 | 0.9101 | 5.4839 | 5.9246 | 5.6143 |  | irrelevant | Refractive Index at 20 °C ¦ 1.5188 <header> <PRODUCT SPECIFICATIONS1 Colour, Gardner, as is> ¦ <max 4> </header> | Refractive Index at 20 °C ¦ 1.5188 <header> <PRODUCT SPECIFICATIONS 1 Colour, Gardner, as is> ¦ <max 4 > </header> | {'data': 'Refractive Index at 20 °C ¦ 1.5188 <header> <PRODUCT SPECIFICATIONS 1 Colour, Gardner, as is> ¦ <max 4 > </header>', 'label': []}
2C034_Eastman Chemical Company BV Middelburg_TDS_NL_en_3.json | table0 | 0 | 0.9101 | 5.6143 | 5.9246 | 5.7495 |  | density | Density at 25 °C, kg/dm3 ¦ 1.03 <header> <PRODUCT SPECIFICATIONS1 Colour, Gardner, as is> ¦ <max 4> </header> | Density at 25 °C, kg/dm 3 ¦ 1.03 <header> <PRODUCT SPECIFICATIONS 1 Colour, Gardner, as is> ¦ <max 4 > </header> | {'data': 'Density at 25 °C, kg/dm 3 ¦ 1.03 <header> <PRODUCT SPECIFICATIONS 1 Colour, Gardner, as is> ¦ <max 4 > </header>', 'label': [[18, 25, 'unit'], [28, 32, 'mean'], [11, 16, 'measuring_condition']]}
2C034_Eastman Chemical Company BV Middelburg_TDS_NL_en_3.json | table0 | 0 | 0.9101 | 5.7495 | 5.9246 | 5.9377 |  | flash_point | Flashpoint, Cleveland Open Cup, °C ¦ >170 <header> <PRODUCT SPECIFICATIONS1 Colour, Gardner, as is> ¦ <max 4> </header> | Flashpoint, Cleveland Open Cup, °C ¦ > 170 <header> <PRODUCT SPECIFICATIONS 1 Colour, Gardner, as is> ¦ <max 4 > </header> | {'data': 'Flashpoint, Cleveland Open Cup, °C ¦ > 170 <header> <PRODUCT SPECIFICATIONS 1 Colour, Gardner, as is> ¦ <max 4 > </header>', 'label': [[12, 30, 'measuring_condition'], [32, 34, 'unit'], [39, 42, 'min']]}
2C034_Eastman Chemical Company BV Middelburg_TDS_NL_en_3.json | key_value | 0 | 0.9792 | 4.2734 | 5.481 | 4.3837 |  | acid_content | Acid number, mg KOH/g ¦ 4-8 | Acid number, mg KOH/g ¦ 4 - 8 | {'data': 'Acid number, mg KOH/g ¦ 4 - 8', 'label': [[13, 21, 'unit'], [24, 25, 'min'], [28, 29, 'max']]}
2C034_Eastman Chemical Company BV Middelburg_TDS_NL_en_3.json | key_value | 0 | 0.9792 | 5.1001 | 5.3826 | 5.2104 |  | acid_content | Acid number, mg KOH/g ¦ 6 | Acid number, mg KOH/g ¦ 6 | {'data': 'Acid number, mg KOH/g ¦ 6', 'label': [[13, 21, 'unit'], [24, 25, 'mean']]}
2C034_Eastman Chemical Company BV Middelburg_TDS_NL_en_3.json | key_value | 0 | 0.9882 | 5.641 | 5.5448 | 5.7512 |  | density | Density at 25 °C, kg/dm3 ¦ 1.03 | Density at 25 °C, kg/dm 3 ¦ 1.03 | {'data': 'Density at 25 °C, kg/dm 3 ¦ 1.03', 'label': [[28, 32, 'mean'], [18, 25, 'unit'], [11, 16, 'measuring_condition']]}
2D452_ENHOMA SPECIALITY_TDS_IN_en_1.json | table0 | 0 | 0.7834 | 5.1275 | 7.719 | 5.3826 |  | irrelevant | Typical Properties Specification Features ¦ Definition <header> <Typical Properties Specification Features> ¦ <Definition> </header> | Typical Properties Specification Features ¦ Definition <header> <Typical Properties Specification Features> ¦ <Definition> </header> | {'data': 'Typical Properties Specification Features ¦ Definition <header> <Typical Properties Specification Features> ¦ <Definition> </header>', 'label': []}
2D452_ENHOMA SPECIALITY_TDS_IN_en_1.json | table0 | 0 | 0.7834 | 5.3826 | 7.7261 | 5.6243 |  | color | Appearance ¦ White coarse powder <header> <Typical Properties Specification Features> ¦ <Definition> </header> | Appearance ¦ White coarse powder <header> <Typical Properties Specification Features> ¦ <Definition> </header> | {'data': 'Appearance ¦ White coarse powder <header> <Typical Properties Specification Features> ¦ <Definition> </header>', 'label': [[13, 32, 'qualitative_value']]}
2D452_ENHOMA SPECIALITY_TDS_IN_en_1.json | table0 | 0 | 0.7834 | 5.6243 | 7.7261 | 5.8727 |  | irrelevant | Tg ¦ 45-51ºC <header> <Typical Properties Specification Features> ¦ <Definition> </header> | Tg ¦ 45 - 51 ºC <header> <Typical Properties Specification Features> ¦ <Definition> </header> | {'data': 'Tg ¦ 45 - 51 ºC <header> <Typical Properties Specification Features> ¦ <Definition> </header>', 'label': []}
2D452_ENHOMA SPECIALITY_TDS_IN_en_1.json | table0 | 0 | 0.7834 | 5.8727 | 7.7261 | 6.1211 |  | irrelevant | NCO content ¦ 15-15.5 % wt <header> <Typical Properties Specification Features> ¦ <Definition> </header> | NCO content ¦ 15 - 15.5 % wt <header> <Typical Properties Specification Features> ¦ <Definition> </header> | {'data': 'NCO content ¦ 15 - 15.5 % wt <header> <Typical Properties Specification Features> ¦ <Definition> </header>', 'label': []}
2D452_ENHOMA SPECIALITY_TDS_IN_en_1.json | table0 | 0 | 0.7834 | 6.1211 | 7.7261 | 6.3695 |  | irrelevant | Free NCO content ¦ < 1 % <header> <Typical Properties Specification Features> ¦ <Definition> </header> | Free NCO content ¦ < 1 % <header> <Typical Properties Specification Features> ¦ <Definition> </header> | {'data': 'Free NCO content ¦ < 1 % <header> <Typical Properties Specification Features> ¦ <Definition> </header>', 'label': []}
2D452_ENHOMA SPECIALITY_TDS_IN_en_1.json | table0 | 0 | 0.7834 | 6.3695 | 7.7261 | 6.6112 |  | irrelevant | NCO equivalent ¦ ̃ 275 g/Eq <header> <Typical Properties Specification Features> ¦ <Definition> </header> | NCO equivalent ¦ ̃ 275 g/Eq <header> <Typical Properties Specification Features> ¦ <Definition> </header> | {'data': 'NCO equivalent ¦ ̃ 275 g/Eq <header> <Typical Properties Specification Features> ¦ <Definition> </header>', 'label': []}
2D452_ENHOMA SPECIALITY_TDS_IN_en_1.json | table0 | 0 | 0.7834 | 6.6112 | 7.7261 | 6.8529 |  | density | Density ¦ 1.14-1.15 g/cc <header> <Typical Properties Specification Features> ¦ <Definition> </header> | Density ¦ 1.14 - 1.15 g/cc <header> <Typical Properties Specification Features> ¦ <Definition> </header> | {'data': 'Density ¦ 1.14 - 1.15 g/cc <header> <Typical Properties Specification Features> ¦ <Definition> </header>', 'label': [[10, 14, 'min'], [17, 21, 'max'], [22, 26, 'unit']]}
2D452_ENHOMA SPECIALITY_TDS_IN_en_1.json | table0 | 0 | 0.7834 | 6.8529 | 7.7261 | 7.1013 |  | irrelevant | Melting range ¦ 60-80 ºC <header> <Typical Properties Specification Features> ¦ <Definition> </header> | Melting range ¦ 60 - 80 ºC <header> <Typical Properties Specification Features> ¦ <Definition> </header> | {'data': 'Melting range ¦ 60 - 80 ºC <header> <Typical Properties Specification Features> ¦ <Definition> </header>', 'label': []}
2D452_ENHOMA SPECIALITY_TDS_IN_en_1.json | table0 | 0 | 0.7834 | 7.1013 | 7.7261 | 7.3497 |  | flash_point | Flash Point ¦ 195 ºC <header> <Typical Properties Specification Features> ¦ <Definition> </header> | Flash Point ¦ 195 ºC <header> <Typical Properties Specification Features> ¦ <Definition> </header> | {'data': 'Flash Point ¦ 195 ºC <header> <Typical Properties Specification Features> ¦ <Definition> </header>', 'label': [[14, 17, 'mean'], [18, 20, 'unit']]}
2D452_ENHOMA SPECIALITY_TDS_IN_en_1.json | layout | 0 | 0.8382 | 5.2149 | 5.0417 | 5.3229 |  | irrelevant | Features ¦ Definition | Features ¦ Definition | {'data': 'Features ¦ Definition', 'label': []}
2E610_Akzo Nobel Packaging Coatings Ltd_TDS_GB_en_4.json | key_value | 0 | 0.8683 | 3.5358 | 4.136 | 3.6726 |  | viscosity | Viscosity: ¦ 20 - 32.5 poise (at 25°C) | Viscosity: ¦ 20 - 32.5 poise ( at 25 °C ) | {'data': 'Viscosity: ¦ 20 - 32.5 poise ( at 25 °C )', 'label': [[13, 15, 'min'], [23, 28, 'unit'], [31, 39, 'measuring_condition'], [18, 22, 'max']]}
2E610_Akzo Nobel Packaging Coatings Ltd_TDS_GB_en_4.json | key_value | 0 | 0.8694 | 3.7233 | 4.6346 | 3.833 |  | solid_content | Solids: ¦ 62.5 - 64.5 150°C for 60 minutes | Solids: ¦ 62.5 - 64.5 150 °C for 60 minutes | {'data': 'Solids: ¦ 62.5 - 64.5 150 °C for 60 minutes', 'label': [[10, 14, 'min'], [17, 21, 'max'], [22, 43, 'measuring_condition']]}
2EA65_WEGO CHEMICAL_TDS_US_en_1.json | table0 | 0 | 1.5109 | 4.1634 | 6.9843 | 4.3707 |  | header | Items ¦ Specifications ¦ Results <header> <Items> ¦ <Specifications> ¦ <Results> </header> | Items ¦ Specifications ¦ Results <header> <Items> ¦ <Specifications> ¦ <Results> </header> | {'data': 'Items ¦ Specifications ¦ Results <header> <Items> ¦ <Specifications> ¦ <Results> </header>', 'label': []}
2EA65_WEGO CHEMICAL_TDS_US_en_1.json | table0 | 0 | 1.5109 | 4.3651 | 6.9843 | 4.5556 |  | irrelevant | Epoxy equivalent ¦ 105 g/mol max ¦ 104.5 g/mol <header> <Items> ¦ <Specifications> ¦ <Results> </header> | Epoxy equivalent ¦ 105 g/mol max ¦ 104.5 g/mol <header> <Items> ¦ <Specifications> ¦ <Results> </header> | {'data': 'Epoxy equivalent ¦ 105 g/mol max ¦ 104.5 g/mol <header> <Items> ¦ <Specifications> ¦ <Results> </header>', 'label': []}
2EA65_WEGO CHEMICAL_TDS_US_en_1.json | table0 | 0 | 1.5053 | 4.55 | 6.9843 | 4.7349 |  | irrelevant | Chloride Content ¦ 0.4% max ¦ 0.36% <header> <Items> ¦ <Specifications> ¦ <Results> </header> | Chloride Content ¦ 0.4 % max ¦ 0.36 % <header> <Items> ¦ <Specifications> ¦ <Results> </header> | {'data': 'Chloride Content ¦ 0.4 % max ¦ 0.36 % <header> <Items> ¦ <Specifications> ¦ <Results> </header>', 'label': []}
2EA65_WEGO CHEMICAL_TDS_US_en_1.json | table0 | 0 | 1.5053 | 4.7293 | 6.9843 | 4.9198 |  | irrelevant | Melting Range ¦ 95-125 deg.C ¦ 103.9-114.2 deg.C <header> <Items> ¦ <Specifications> ¦ <Results> </header> | Melting Range ¦ 95 - 125 deg.C ¦ 103.9 - 114.2 deg.C <header> <Items> ¦ <Specifications> ¦ <Results> </header> | {'data': 'Melting Range ¦ 95 - 125 deg.C ¦ 103.9 - 114.2 deg.C <header> <Items> ¦ <Specifications> ¦ <Results> </header>', 'label': []}
2EA65_WEGO CHEMICAL_TDS_US_en_1.json | table0 | 0 | 1.5053 | 4.9142 | 6.9843 | 5.0991 |  | viscosity | Viscosity ¦ 100 cp max ¦ 71 cp <header> <Items> ¦ <Specifications> ¦ <Results> </header> | Viscosity ¦ 100 cp max ¦ 71 cp <header> <Items> ¦ <Specifications> ¦ <Results> </header> | {'data': 'Viscosity ¦ 100 cp max ¦ 71 cp <header> <Items> ¦ <Specifications> ¦ <Results> </header>', 'label': [[12, 15, 'max'], [16, 18, 'unit'], [25, 27, 'mean'], [28, 30, 'unit']]}
2EA65_WEGO CHEMICAL_TDS_US_en_1.json | table0 | 0 | 1.5053 | 5.0935 | 6.9843 | 5.2784 |  | irrelevant | Volatile ¦ 0.5% max ¦ 0.45% <header> <Items> ¦ <Specifications> ¦ <Results> </header> | Volatile ¦ 0.5 % max ¦ 0.45 % <header> <Items> ¦ <Specifications> ¦ <Results> </header> | {'data': 'Volatile ¦ 0.5 % max ¦ 0.45 % <header> <Items> ¦ <Specifications> ¦ <Results> </header>', 'label': []}
2EA65_WEGO CHEMICAL_TDS_US_en_1.json | table0 | 0 | 1.5053 | 5.2784 | 6.9843 | 5.4633 |  | irrelevant | Epichlorohydrin Content ¦ 100 ppm max ¦ 42 ppm <header> <Items> ¦ <Specifications> ¦ <Results> </header> | Epichlorohydrin Content ¦ 100 ppm max ¦ 42 ppm <header> <Items> ¦ <Specifications> ¦ <Results> </header> | {'data': 'Epichlorohydrin Content ¦ 100 ppm max ¦ 42 ppm <header> <Items> ¦ <Specifications> ¦ <Results> </header>', 'label': []}
2EA65_WEGO CHEMICAL_TDS_US_en_1.json | layout | 0 | 1.8433 | 4.3828 | 6.5039 | 4.5595 |  | irrelevant | Epoxy equivalent ¦ 105 g/mol max ¦ 104.5 g/mol | Epoxy equivalent ¦ 105 g/mol max ¦ 104.5 g/mol | {'data': 'Epoxy equivalent ¦ 105 g/mol max ¦ 104.5 g/mol', 'label': []}
2EA65_WEGO CHEMICAL_TDS_US_en_1.json | layout | 0 | 1.934 | 4.7457 | 6.714 | 4.9223 |  | irrelevant | Melting Range ¦ 95-125 deg.C ¦ 103.9-114.2 deg.C | Melting Range ¦ 95 - 125 deg.C ¦ 103.9 - 114.2 deg.C | {'data': 'Melting Range ¦ 95 - 125 deg.C ¦ 103.9 - 114.2 deg.C', 'label': []}
2EA65_WEGO CHEMICAL_TDS_US_en_1.json | layout | 0 | 2.1059 | 4.9366 | 6.2843 | 5.1181 |  | viscosity | Viscosity ¦ 100 cp max ¦ 71 cp | Viscosity ¦ 100 cp max ¦ 71 cp | {'data': 'Viscosity ¦ 100 cp max ¦ 71 cp', 'label': [[12, 15, 'max'], [16, 18, 'unit'], [25, 27, 'mean'], [28, 30, 'unit']]}
2G178_SANG WON_TDS_TBC_en_2.json | table0 | 0 | 0.4274 | 2.131 | 7.5113 | 2.3805 |  | irrelevant | COMPOSITION ¦ ¦ | COMPOSITION ¦ ¦ | {'data': 'COMPOSITION ¦ ¦', 'label': []}
2G178_SANG WON_TDS_TBC_en_2.json | table0 | 0 | 0.4123 | 5.0874 | 7.4962 | 5.4353 |  | color | • Appearance ¦ : Slight yellow ¦ | • Appearance ¦ : Slight yellow ¦ | {'data': '• Appearance ¦ : Slight yellow ¦', 'label': [[17, 30, 'qualitative_value']]}
2G178_SANG WON_TDS_TBC_en_2.json | table0 | 0 | 0.4123 | 5.4201 | 7.4962 | 5.6621 |  | solid_content | • Solid Contents ¦ : 80 ± 1 ¦ (Wt %) | • Solid Contents ¦ : 80 ± 1 ¦ ( Wt % ) | {'data': '• Solid Contents ¦ : 80 ± 1 ¦ ( Wt % )', 'label': [[21, 23, 'mean'], [26, 27, 'std'], [32, 36, 'unit']]}
2G178_SANG WON_TDS_TBC_en_2.json | table0 | 0 | 0.4123 | 5.6394 | 7.4962 | 5.8965 |  | viscosity | • Viscosity ¦ : X ∼ Z1 ¦ (25℃, Gardner) | • Viscosity ¦ : X ∼ Z 1 ¦ ( 25 ℃, Gardner ) | {'data': '• Viscosity ¦ : X ∼ Z 1 ¦ ( 25 ℃, Gardner )', 'label': [[28, 41, 'measuring_condition']]}
2G178_SANG WON_TDS_TBC_en_2.json | table0 | 0 | 0.4123 | 5.8814 | 7.4962 | 6.1158 |  | hydroxyl_value | • Hydroxy content(soution) ¦ : 3.5 ± 1 ¦ (%) | • Hydroxy content ( soution ) ¦ : 3.5 ± 1 ¦ ( % ) | {'data': '• Hydroxy content ( soution ) ¦ : 3.5 ± 1 ¦ ( % )', 'label': [[20, 27, 'measuring_condition'], [34, 37, 'mean'], [40, 41, 'std'], [46, 47, 'unit']]}
2G178_SANG WON_TDS_TBC_en_2.json | layout | 0 | 1.2297 | 2.5179 | 2.996 | 2.6864 |  | irrelevant | Polyester polyol resin. | Polyester polyol resin. | {'data': 'Polyester polyol resin.', 'label': []}
2G178_SANG WON_TDS_TBC_en_2.json | layout | 0 | 1.2297 | 2.7362 | 2.8918 | 2.9048 |  | irrelevant | 80% in Butyl acetate | 80 % in Butyl acetate | {'data': '80 % in Butyl acetate', 'label': []}
2G178_SANG WON_TDS_TBC_en_2.json | layout | 0 | 1.2297 | 5.2317 | 4.552 | 5.3984 |  | irrelevant | : Slight yellow | : Slight yellow | {'data': ': Slight yellow', 'label': []}
2G178_SANG WON_TDS_TBC_en_2.json | layout | 0 | 1.3468 | 5.2317 | 4.552 | 5.3984 |  | color | Appearance ¦ : Slight yellow | Appearance ¦ : Slight yellow | {'data': 'Appearance ¦ : Slight yellow', 'label': [[15, 28, 'qualitative_value']]}
2G178_SANG WON_TDS_TBC_en_2.json | layout | 0 | 1.2297 | 5.4599 | 6.4907 | 5.6219 |  | solid_content | Solid Contents ¦ : 80 ± 1 ¦ (Wt %) | Solid Contents ¦ : 80 ± 1 ¦ ( Wt % ) | {'data': 'Solid Contents ¦ : 80 ± 1 ¦ ( Wt % )', 'label': [[19, 21, 'mean'], [24, 25, 'std'], [30, 34, 'unit']]}
2G178_SANG WON_TDS_TBC_en_2.json | layout | 0 | 1.3463 | 5.6914 | 7.1209 | 5.8584 |  | viscosity | Viscosity ¦ : X ∼ Z1 ¦ (25℃, Gardner) | Viscosity ¦ : X ∼ Z 1 ¦ ( 25 ℃, Gardner ) | {'data': 'Viscosity ¦ : X ∼ Z 1 ¦ ( 25 ℃, Gardner )', 'label': [[26, 39, 'measuring_condition']]}
2G178_SANG WON_TDS_TBC_en_2.json | layout | 0 | 1.2297 | 5.9199 | 6.2176 | 6.0884 |  | hydroxyl_value | Hydroxy content(soution) ¦ : 3.5 ± 1 ¦ (%) | Hydroxy content ( soution ) ¦ : 3.5 ± 1 ¦ ( % ) | {'data': 'Hydroxy content ( soution ) ¦ : 3.5 ± 1 ¦ ( % )', 'label': [[18, 25, 'measuring_condition'], [38, 39, 'std'], [44, 45, 'unit'], [32, 35, 'mean']]}
2G178_SANG WON_TDS_TBC_en_2.json | layout | 0 | 1.2297 | 6.1499 | 6.8379 | 6.325 |  | acid_content | Acid value(solid) ¦ : MAX. 5 ¦ (mgKOH/g) | Acid value ( solid ) ¦ : MAX. 5 ¦ ( mgKOH/g ) | {'data': 'Acid value ( solid ) ¦ : MAX. 5 ¦ ( mgKOH/g )', 'label': [[13, 18, 'measuring_condition'], [30, 31, 'max'], [36, 43, 'unit']]}
2H074_RUDOL-FABRIK_TDS_GB_en_1.json | table0 | 0 | 0.9094 | 3.2926 | 7.6985 | 3.8244 |  | viscosity | Viscosity ¦ : P 438 I = 9,500 +/- 2,500 mPa.s at 20°C V 438 II = 120 +/- 50 mPa.s at 20°C | Viscosity ¦ : P 438 I = 9,500 +/ - 2,500 mPa.s at 20 °C V 438 II = 120 +/ - 50 mPa.s at 20 °C | {'data': 'Viscosity ¦ : P 438 I = 9,500 +/ - 2,500 mPa.s at 20 °C V 438 II = 120 +/ - 50 mPa.s at 20 °C', 'label': [[24, 29, 'mean'], [35, 40, 'std'], [41, 46, 'unit'], [67, 70, 'mean'], [76, 78, 'std'], [79, 84, 'unit'], [50, 55, 'measuring_condition'], [88, 93, 'measuring_condition']]}
2H074_RUDOL-FABRIK_TDS_GB_en_1.json | table0 | 0 | 0.9094 | 3.816 | 7.6985 | 4.1959 |  | solid_content | Solids ¦ : 100% by weight. The supply form contains no solvents. | Solids ¦ : 100 % by weight. The supply form contains no solvents. | {'data': 'Solids ¦ : 100 % by weight. The supply form contains no solvents.', 'label': [[11, 14, 'mean'], [15, 16, 'unit'], [17, 26, 'measuring_condition']]}
2H074_RUDOL-FABRIK_TDS_GB_en_1.json | layout | 0 | 0.9919 | 4.2979 | 3.5518 | 4.4162 |  | color | Colour ¦ : ¦ P 438 I = whiteish | Colour ¦ : ¦ P 438 I = whiteish | {'data': 'Colour ¦ : ¦ P 438 I = whiteish', 'label': [[23, 31, 'qualitative_value']]}
2H074_RUDOL-FABRIK_TDS_GB_en_1.json | layout | 0 | 0.9919 | 4.8329 | 5.298 | 4.9826 |  | irrelevant | Consumption ¦ : 50 to 90 g/m² on an impermeable substrate. | Consumption ¦ : 50 to 90 g/m² on an impermeable substrate. | {'data': 'Consumption ¦ : 50 to 90 g/m² on an impermeable substrate.', 'label': []}
2S298_Wacker Chemie GmbH München_TDS_DE_en_2.json | table0 | 0 | 1.352 | 6.1703 | 7.3879 | 6.3918 |  | irrelevant | Supplied as ¦ Supplied as ¦ Supplied as ¦ Supplied as ¦ Flakes <header> <Supplied as> ¦ <Supplied as> ¦ <Supplied as> ¦ <Supplied as> ¦ <Flakes> </header> | Supplied as ¦ Supplied as ¦ Supplied as ¦ Supplied as ¦ Flakes <header> <Supplied as> ¦ <Supplied as> ¦ <Supplied as> ¦ <Supplied as> ¦ <Flakes> </header> | {'data': 'Supplied as ¦ Supplied as ¦ Supplied as ¦ Supplied as ¦ Flakes <header> <Supplied as> ¦ <Supplied as> ¦ <Supplied as> ¦ <Supplied as> ¦ <Flakes> </header>', 'label': []}
2S298_Wacker Chemie GmbH München_TDS_DE_en_2.json | table0 | 0 | 1.352 | 6.3918 | 7.3944 | 6.6194 |  | irrelevant | Silicone content [%] ¦ Silicone content [%] ¦ Silicone content [%] ¦ Silicone content [%] ¦ <header> <Supplied as> ¦ <Supplied as> ¦ <Supplied as> ¦ <Supplied as> ¦ <Flakes> </header> | Silicone content [ % ] ¦ Silicone content [ % ] ¦ Silicone content [ % ] ¦ Silicone content [ % ] ¦ <header> <Supplied as> ¦ <Supplied as> ¦ <Supplied as> ¦ <Supplied as> ¦ <Flakes> </header> | {'data': 'Silicone content [ % ] ¦ Silicone content [ % ] ¦ Silicone content [ % ] ¦ Silicone content [ % ] ¦ <header> <Supplied as> ¦ <Supplied as> ¦ <Supplied as> ¦ <Supplied as> ¦ <Flakes> </header>', 'label': []}
2S298_Wacker Chemie GmbH München_TDS_DE_en_2.json | table0 | 0 | 1.3455 | 6.6194 | 7.3944 | 6.8409 |  | color | Appearance ¦ Appearance ¦ Appearance ¦ Appearance ¦ white to slightly yellowish <header> <Supplied as> ¦ <Supplied as> ¦ <Supplied as> ¦ <Supplied as> ¦ <Flakes> </header> | Appearance ¦ Appearance ¦ Appearance ¦ Appearance ¦ white to slightly yellowish <header> <Supplied as> ¦ <Supplied as> ¦ <Supplied as> ¦ <Supplied as> ¦ <Flakes> </header> | {'data': 'Appearance ¦ Appearance ¦ Appearance ¦ Appearance ¦ white to slightly yellowish <header> <Supplied as> ¦ <Supplied as> ¦ <Supplied as> ¦ <Supplied as> ¦ <Flakes> </header>', 'label': [[52, 79, 'qualitative_value']]}
2S298_Wacker Chemie GmbH München_TDS_DE_en_2.json | table0 | 0 | 1.3455 | 6.8349 | 7.4009 | 7.0625 |  | irrelevant | OH-group content [%] ¦ OH-group content [%] ¦ OH-group content [%] ¦ OH-group content [%] ¦ 5.0 - 7.5 <header> <Supplied as> ¦ <Supplied as> ¦ <Supplied as> ¦ <Supplied as> ¦ <Flakes> </header> | OH - group content [ % ] ¦ OH - group content [ % ] ¦ OH - group content [ % ] ¦ OH - group content [ % ] ¦ 5.0 - 7.5 <header> <Supplied as> ¦ <Supplied as> ¦ <Supplied as> ¦ <Supplied as> ¦ <Flakes> </header> | {'data': 'OH - group content [ % ] ¦ OH - group content [ % ] ¦ OH - group content [ % ] ¦ OH - group content [ % ] ¦ 5.0 - 7.5 <header> <Supplied as> ¦ <Supplied as> ¦ <Supplied as> ¦ <Supplied as> ¦ <Flakes> </header>', 'label': []}
2S298_Wacker Chemie GmbH München_TDS_DE_en_2.json | table0 | 0 | 1.3455 | 7.0625 | 7.4009 | 7.29 |  | irrelevant | Melting range [c] ¦ Melting range [c] ¦ Melting range [c] ¦ Melting range [c] ¦ 54 - 70 <header> <Supplied as> ¦ <Supplied as> ¦ <Supplied as> ¦ <Supplied as> ¦ <Flakes> </header> | Melting range [ c ] ¦ Melting range [ c ] ¦ Melting range [ c ] ¦ Melting range [ c ] ¦ 54 - 70 <header> <Supplied as> ¦ <Supplied as> ¦ <Supplied as> ¦ <Supplied as> ¦ <Flakes> </header> | {'data': 'Melting range [ c ] ¦ Melting range [ c ] ¦ Melting range [ c ] ¦ Melting range [ c ] ¦ 54 - 70 <header> <Supplied as> ¦ <Supplied as> ¦ <Supplied as> ¦ <Supplied as> ¦ <Flakes> </header>', 'label': []}
2S298_Wacker Chemie GmbH München_TDS_DE_en_2.json | layout | 0 | 1.422 | 6.436 | 4.6366 | 6.5934 |  | irrelevant | Silicone content ¦ [%] | Silicone content ¦ [ % ] | {'data': 'Silicone content ¦ [ % ]', 'label': []}
2S298_Wacker Chemie GmbH München_TDS_DE_en_2.json | layout | 0 | 1.4118 | 6.8725 | 6.1449 | 7.0248 |  | irrelevant | OH-group content ¦ [%] ¦ 5.0 - 7.5 | OH - group content ¦ [ % ] ¦ 5.0 - 7.5 | {'data': 'OH - group content ¦ [ % ] ¦ 5.0 - 7.5', 'label': []}
2S298_Wacker Chemie GmbH München_TDS_DE_en_2.json | layout | 0 | 1.4169 | 7.106 | 6.0484 | 7.2633 |  | irrelevant | Melting range ¦ [c] ¦ 54 - 70 | Melting range ¦ [ c ] ¦ 54 - 70 | {'data': 'Melting range ¦ [ c ] ¦ 54 - 70', 'label': []}
2S305_Evonik Degussa GmbH_TDS_DE_en_4.json | table0 | 0 | 2.5476 | 6.1746 | 7.8391 | 6.4231 |  | header | Property ¦ Value ¦ Unit ¦ Method <header> <Property> ¦ <Value> ¦ <Unit> ¦ <Method> </header> | Property ¦ Value ¦ Unit ¦ Method <header> <Property> ¦ <Value> ¦ <Unit> ¦ <Method> </header> | {'data': 'Property ¦ Value ¦ Unit ¦ Method <header> <Property> ¦ <Value> ¦ <Unit> ¦ <Method> </header>', 'label': []}
2S305_Evonik Degussa GmbH_TDS_DE_en_4.json | table0 | 0 | 2.542 | 6.4231 | 7.8447 | 6.698 |  | flash_point | Flash point ¦ approx. 45 ¦ °C ¦ DIN 51755 <header> <Property> ¦ <Value> ¦ <Unit> ¦ <Method> </header> | Flash point ¦ approx. 45 ¦ °C ¦ DIN 51755 <header> <Property> ¦ <Value> ¦ <Unit> ¦ <Method> </header> | {'data': 'Flash point ¦ approx. 45 ¦ °C ¦ DIN 51755 <header> <Property> ¦ <Value> ¦ <Unit> ¦ <Method> </header>', 'label': [[32, 41, 'method'], [22, 24, 'mean'], [27, 29, 'unit']]}
2S305_Evonik Degussa GmbH_TDS_DE_en_4.json | table0 | 0 | 2.542 | 6.6928 | 7.8447 | 6.9835 |  | density | Density (20 °C) ¦ 0.93 - 0.94 ¦ g/cm3 ¦ DIN 51757 <header> <Property> ¦ <Value> ¦ <Unit> ¦ <Method> </header> | Density ( 20 °C ) ¦ 0.93 - 0.94 ¦ g/cm 3 ¦ DIN 51757 <header> <Property> ¦ <Value> ¦ <Unit> ¦ <Method> </header> | {'data': 'Density ( 20 °C ) ¦ 0.93 - 0.94 ¦ g/cm 3 ¦ DIN 51757 <header> <Property> ¦ <Value> ¦ <Unit> ¦ <Method> </header>', 'label': [[20, 24, 'min'], [10, 15, 'measuring_condition'], [27, 31, 'max'], [34, 40, 'unit'], [43, 52, 'method']]}
2S305_Evonik Degussa GmbH_TDS_DE_en_4.json | table0 | 0 | 2.5365 | 6.973 | 7.8503 | 7.2638 |  | viscosity | Viscosity (20 °C) ¦ 0.75 ¦ mPa.s ¦ DIN 53015 <header> <Property> ¦ <Value> ¦ <Unit> ¦ <Method> </header> | Viscosity ( 20 °C ) ¦ 0.75 ¦ mPa.s ¦ DIN 53015 <header> <Property> ¦ <Value> ¦ <Unit> ¦ <Method> </header> | {'data': 'Viscosity ( 20 °C ) ¦ 0.75 ¦ mPa.s ¦ DIN 53015 <header> <Property> ¦ <Value> ¦ <Unit> ¦ <Method> </header>', 'label': [[12, 17, 'measuring_condition'], [22, 26, 'mean'], [29, 34, 'unit'], [37, 46, 'method']]}
2S305_Evonik Degussa GmbH_TDS_DE_en_4.json | table0 | 0 | 2.5309 | 7.2638 | 7.8558 | 7.544 |  | irrelevant | SiO2 content ¦ 28.3 - 29.1 ¦ % by weight ¦ AN-SAA 0851 <header> <Property> ¦ <Value> ¦ <Unit> ¦ <Method> </header> | SiO 2 content ¦ 28.3 - 29.1 ¦ % by weight ¦ AN - SAA 0851 <header> <Property> ¦ <Value> ¦ <Unit> ¦ <Method> </header> | {'data': 'SiO 2 content ¦ 28.3 - 29.1 ¦ % by weight ¦ AN - SAA 0851 <header> <Property> ¦ <Value> ¦ <Unit> ¦ <Method> </header>', 'label': []}
2S305_Evonik Degussa GmbH_TDS_DE_en_4.json | table0 | 0 | 2.5253 | 7.544 | 7.8614 | 7.8084 |  | boiling_point | Initial boiling point ¦ > 168 ¦ °C ¦ DIN 51751 <header> <Property> ¦ <Value> ¦ <Unit> ¦ <Method> </header> | Initial boiling point ¦ > 168 ¦ °C ¦ DIN 51751 <header> <Property> ¦ <Value> ¦ <Unit> ¦ <Method> </header> | {'data': 'Initial boiling point ¦ > 168 ¦ °C ¦ DIN 51751 <header> <Property> ¦ <Value> ¦ <Unit> ¦ <Method> </header>', 'label': [[26, 29, 'min'], [32, 34, 'unit'], [37, 46, 'method']]}
2S305_Evonik Degussa GmbH_TDS_DE_en_4.json | key_value | 0 | 5.348 | 6.2894 | 5.561 | 6.5746 |  | irrelevant | Unit ¦ °C | Unit ¦ °C | {'data': 'Unit ¦ °C', 'label': []}
2S305_Evonik Degussa GmbH_TDS_DE_en_4.json | layout | 0 | 2.7552 | 7.3376 | 7.333 | 7.4646 |  | irrelevant | SiO2 ¦ 28.3 - 29.1 ¦ % by weight ¦ AN-SAA 0851 | SiO 2 ¦ 28.3 - 29.1 ¦ % by weight ¦ AN - SAA 0851 | {'data': 'SiO 2 ¦ 28.3 - 29.1 ¦ % by weight ¦ AN - SAA 0851', 'label': []}
2S305_Evonik Industries_TDS_TBC_en_2.json | key_value | 0 | 0.9956 | 3.2126 | 3.9664 | 3.3391 |  | irrelevant | Product description: ¦ liquid, colourless | Product description: ¦ liquid, colourless | {'data': 'Product description: ¦ liquid, colourless', 'label': []}
2S305_Evonik Industries_TDS_TBC_en_2.json | layout | 0 | 0.9919 | 4.0392 | 6.7011 | 4.1689 |  | color | Colour ¦ <=20 ¦ mg Pt-Co/l ¦ ISO 6271 | Colour ¦ <= 20 ¦ mg Pt - Co/l ¦ ISO 6271 | {'data': 'Colour ¦ <= 20 ¦ mg Pt - Co/l ¦ ISO 6271', 'label': [[12, 14, 'max'], [17, 30, 'unit'], [32, 40, 'method']]}
2S305_Evonik Industries_TDS_TBC_en_2.json | layout | 0 | 0.9961 | 4.1975 | 6.7734 | 4.3272 |  | irrelevant | Hydrol. chloride ¦ <=50 ¦ mg/kg ¦ SOP 0387 | Hydrol. chloride ¦ <= 50 ¦ mg/kg ¦ SOP 0387 | {'data': 'Hydrol. chloride ¦ <= 50 ¦ mg/kg ¦ SOP 0387', 'label': []}
2S305_Evonik Industries_TDS_TBC_en_2.json | layout | 0 | 0.9956 | 4.3558 | 6.7547 | 4.4856 |  | active_% | Purity (GC-TCD) ¦ >=98.0 ¦ % ¦ SOP 0721 | Purity ( GC - TCD ) ¦ >= 98.0 ¦ % ¦ SOP 0721 | {'data': 'Purity ( GC - TCD ) ¦ >= 98.0 ¦ % ¦ SOP 0721', 'label': [[9, 17, 'measuring_condition'], [25, 29, 'min'], [32, 33, 'unit'], [36, 44, 'method']]}
2S305_Evonik Industries_TDS_TBC_en_2.json | layout | 0 | 0.9959 | 4.5142 | 6.7547 | 4.6439 |  | irrelevant | Ethanol (GC-TCD) ¦ <=1.0 ¦ % ¦ SOP 0721 | Ethanol ( GC - TCD ) ¦ <= 1.0 ¦ % ¦ SOP 0721 | {'data': 'Ethanol ( GC - TCD ) ¦ <= 1.0 ¦ % ¦ SOP 0721', 'label': []}
2S305_Evonik Industries_TDS_TBC_en_2.json | layout | 0 | 4.0643 | 4.0392 | 6.7011 | 4.1689 |  | irrelevant | <=20 ¦ mg Pt-Co/l ¦ ISO 6271 | <= 20 ¦ mg Pt - Co/l ¦ ISO 6271 | {'data': '<= 20 ¦ mg Pt - Co/l ¦ ISO 6271', 'label': []}
2S305_Evonik Industries_TDS_TBC_en_2.json | layout | 0 | 4.0638 | 4.1975 | 6.7734 | 4.3272 |  | irrelevant | <=50 ¦ mg/kg ¦ SOP 0387 | <= 50 ¦ mg/kg ¦ SOP 0387 | {'data': '<= 50 ¦ mg/kg ¦ SOP 0387', 'label': []}
2S305_Evonik Industries_TDS_TBC_en_2.json | layout | 0 | 5.169 | 4.1975 | 6.7734 | 4.3272 |  | irrelevant | mg/kg ¦ SOP 0387 | mg/kg ¦ SOP 0387 | {'data': 'mg/kg ¦ SOP 0387', 'label': []}
2S306_Evonik Industries_TDS_US_en_4.json | table0 | 0 | 2.5528 | 7.3457 | 7.846 | 7.6029 |  | header | Property ¦ Value ¦ Unit ¦ Method <header> <Property> ¦ <Value> ¦ <Unit> ¦ <Method> </header> | Property ¦ Value ¦ Unit ¦ Method <header> <Property> ¦ <Value> ¦ <Unit> ¦ <Method> </header> | {'data': 'Property ¦ Value ¦ Unit ¦ Method <header> <Property> ¦ <Value> ¦ <Unit> ¦ <Method> </header>', 'label': []}
2S306_Evonik Industries_TDS_US_en_4.json | table0 | 0 | 2.5472 | 7.6029 | 7.846 | 7.8706 |  | density | Density (20 °C) ¦ approx. 0.96 ¦ g/cm3 ¦ DIN 51757 <header> <Property> ¦ <Value> ¦ <Unit> ¦ <Method> </header> | Density ( 20 °C ) ¦ approx. 0.96 ¦ g/cm 3 ¦ DIN 51757 <header> <Property> ¦ <Value> ¦ <Unit> ¦ <Method> </header> | {'data': 'Density ( 20 °C ) ¦ approx. 0.96 ¦ g/cm 3 ¦ DIN 51757 <header> <Property> ¦ <Value> ¦ <Unit> ¦ <Method> </header>', 'label': [[10, 15, 'measuring_condition'], [28, 32, 'mean'], [35, 41, 'unit'], [44, 53, 'method']]}
2S306_Evonik Industries_TDS_US_en_4.json | table0 | 0 | 2.5417 | 7.8653 | 7.8516 | 8.1593 |  | viscosity | Viscosity (20 °C) ¦ approx. 0.5 ¦ mPa.s ¦ DIN 53015 <header> <Property> ¦ <Value> ¦ <Unit> ¦ <Method> </header> | Viscosity ( 20 °C ) ¦ approx. 0.5 ¦ mPa.s ¦ DIN 53015 <header> <Property> ¦ <Value> ¦ <Unit> ¦ <Method> </header> | {'data': 'Viscosity ( 20 °C ) ¦ approx. 0.5 ¦ mPa.s ¦ DIN 53015 <header> <Property> ¦ <Value> ¦ <Unit> ¦ <Method> </header>', 'label': [[12, 17, 'measuring_condition'], [30, 33, 'mean'], [36, 41, 'unit'], [44, 53, 'method']]}
2S306_Evonik Industries_TDS_US_en_4.json | table0 | 0 | 2.5305 | 8.154 | 7.8572 | 8.4427 |  | flash_point | Flash point ¦ approx. 9 ¦ °C ¦ DIN 51755 <header> <Property> ¦ <Value> ¦ <Unit> ¦ <Method> </header> | Flash point ¦ approx. 9 ¦ °C ¦ DIN 51755 <header> <Property> ¦ <Value> ¦ <Unit> ¦ <Method> </header> | {'data': 'Flash point ¦ approx. 9 ¦ °C ¦ DIN 51755 <header> <Property> ¦ <Value> ¦ <Unit> ¦ <Method> </header>', 'label': [[22, 23, 'mean'], [26, 28, 'unit'], [31, 40, 'method']]}
2S306_Evonik Industries_TDS_US_en_4.json | table0 | 0 | 2.5249 | 8.4375 | 7.8572 | 8.8364 |  | boiling_point | Initial boiling point ¦ approx. 102 ¦ °C ¦ DIN 51751 <header> <Property> ¦ <Value> ¦ <Unit> ¦ <Method> </header> | Initial boiling point ¦ approx. 102 ¦ °C ¦ DIN 51751 <header> <Property> ¦ <Value> ¦ <Unit> ¦ <Method> </header> | {'data': 'Initial boiling point ¦ approx. 102 ¦ °C ¦ DIN 51751 <header> <Property> ¦ <Value> ¦ <Unit> ¦ <Method> </header>', 'label': [[32, 35, 'mean'], [38, 40, 'unit'], [43, 52, 'method']]}
2S306_Evonik Industries_TDS_US_en_4.json | table0 | 0 | 3.8287 | 8.6999 | 7.8627 | 8.8364 |  | stray | Initial boiling point ¦ ¦ ¦ <header> <Property> ¦ <Value> ¦ <Unit> ¦ <Method> </header> | Initial boiling point ¦ ¦ ¦ <header> <Property> ¦ <Value> ¦ <Unit> ¦ <Method> </header> | {'data': 'Initial boiling point ¦ ¦ ¦ <header> <Property> ¦ <Value> ¦ <Unit> ¦ <Method> </header>', 'label': []}
2S307_EVONIK_TDS_DE_en_2.json | table0 | 0 | 1.0048 | 3.331 | 4.1229 | 3.6956 |  | multi_header | Properties and test methods ¦ Value ¦ Unit ¦ Method <header> <Properties and test methods> ¦ <Value> ¦ <Unit> ¦ <Method> </header> | Properties and test methods ¦ Value ¦ Unit ¦ Method <header> <Properties and test methods> ¦ <Value> ¦ <Unit> ¦ <Method> </header> | {'data': 'Properties and test methods ¦ Value ¦ Unit ¦ Method <header> <Properties and test methods> ¦ <Value> ¦ <Unit> ¦ <Method> </header>', 'label': []}
2S307_EVONIK_TDS_DE_en_2.json | table0 | 0 | 0.9999 | 3.6956 | 4.1229 | 4.0413 |  | density | Density (20 °C) ¦ approx. 0.89 ¦ g/cm3 ¦ DIN 51757 <header> <Properties and test methods> ¦ <Value> ¦ <Unit> ¦ <Method> </header> | Density ( 20 °C ) ¦ approx. 0.89 ¦ g/cm 3 ¦ DIN 51757 <header> <Properties and test methods> ¦ <Value> ¦ <Unit> ¦ <Method> </header> | {'data': 'Density ( 20 °C ) ¦ approx. 0.89 ¦ g/cm 3 ¦ DIN 51757 <header> <Properties and test methods> ¦ <Value> ¦ <Unit> ¦ <Method> </header>', 'label': [[28, 32, 'mean'], [35, 41, 'unit'], [44, 53, 'method'], [10, 15, 'measuring_condition']]}
2S307_EVONIK_TDS_DE_en_2.json | table0 | 0 | 0.9999 | 4.0413 | 4.1229 | 4.387 |  | viscosity | Viscosity (20 °C) ¦ approx. 0.6 ¦ mPa.s ¦ DIN 53015 <header> <Properties and test methods> ¦ <Value> ¦ <Unit> ¦ <Method> </header> | Viscosity ( 20 °C ) ¦ approx. 0.6 ¦ mPa.s ¦ DIN 53015 <header> <Properties and test methods> ¦ <Value> ¦ <Unit> ¦ <Method> </header> | {'data': 'Viscosity ( 20 °C ) ¦ approx. 0.6 ¦ mPa.s ¦ DIN 53015 <header> <Properties and test methods> ¦ <Value> ¦ <Unit> ¦ <Method> </header>', 'label': [[30, 33, 'mean'], [44, 53, 'method'], [12, 17, 'measuring_condition'], [36, 41, 'unit']]}
2S307_EVONIK_TDS_DE_en_2.json | table0 | 0 | 0.9999 | 4.387 | 4.1229 | 4.728 |  | flash_point | Flash point ¦ approx. 30 ¦ °C ¦ DIN 51755 <header> <Properties and test methods> ¦ <Value> ¦ <Unit> ¦ <Method> </header> | Flash point ¦ approx. 30 ¦ °C ¦ DIN 51755 <header> <Properties and test methods> ¦ <Value> ¦ <Unit> ¦ <Method> </header> | {'data': 'Flash point ¦ approx. 30 ¦ °C ¦ DIN 51755 <header> <Properties and test methods> ¦ <Value> ¦ <Unit> ¦ <Method> </header>', 'label': [[22, 24, 'mean'], [27, 29, 'unit'], [32, 41, 'method']]}
2S307_EVONIK_TDS_DE_en_2.json | table0 | 0 | 0.9999 | 4.728 | 4.1229 | 5.0785 |  | boiling_point | Initial boiling point ¦ approx. 142 ¦ °C ¦ DIN 51751 <header> <Properties and test methods> ¦ <Value> ¦ <Unit> ¦ <Method> </header> | Initial boiling point ¦ approx. 142 ¦ °C ¦ DIN 51751 <header> <Properties and test methods> ¦ <Value> ¦ <Unit> ¦ <Method> </header> | {'data': 'Initial boiling point ¦ approx. 142 ¦ °C ¦ DIN 51751 <header> <Properties and test methods> ¦ <Value> ¦ <Unit> ¦ <Method> </header>', 'label': [[32, 35, 'mean'], [38, 40, 'unit'], [43, 52, 'method']]}
2S307_EVONIK_TDS_DE_en_2.json | layout | 0 | 2.463 | 3.4849 | 3.9402 | 3.5691 |  | header | Value ¦ Unit ¦ Method | Value ¦ Unit ¦ Method | {'data': 'Value ¦ Unit ¦ Method', 'label': []}
2S307_Evonik Industries AG Essen_TDS_DE_en_2.json | table0 | 0 | 1.0051 | 3.3943 | 4.1225 | 3.7577 |  | multi_header | Properties and test methods ¦ Value ¦ Unit ¦ Method <header> <Properties and test methods> ¦ <Value> ¦ <Unit> ¦ <Method> </header> | Properties and test methods ¦ Value ¦ Unit ¦ Method <header> <Properties and test methods> ¦ <Value> ¦ <Unit> ¦ <Method> </header> | {'data': 'Properties and test methods ¦ Value ¦ Unit ¦ Method <header> <Properties and test methods> ¦ <Value> ¦ <Unit> ¦ <Method> </header>', 'label': []}
2S307_Evonik Industries AG Essen_TDS_DE_en_2.json | table0 | 0 | 1.0002 | 3.7577 | 4.1225 | 4.1067 |  | density | Density (20 °C) ¦ approx. 0.89 ¦ g/cm3 ¦ DIN 51757 <header> <Properties and test methods> ¦ <Value> ¦ <Unit> ¦ <Method> </header> | Density ( 20 °C ) ¦ approx. 0.89 ¦ g/cm 3 ¦ DIN 51757 <header> <Properties and test methods> ¦ <Value> ¦ <Unit> ¦ <Method> </header> | {'data': 'Density ( 20 °C ) ¦ approx. 0.89 ¦ g/cm 3 ¦ DIN 51757 <header> <Properties and test methods> ¦ <Value> ¦ <Unit> ¦ <Method> </header>', 'label': [[28, 32, 'mean'], [35, 41, 'unit'], [44, 53, 'method'], [10, 15, 'measuring_condition']]}
2S307_Evonik Industries AG Essen_TDS_DE_en_2.json | table0 | 0 | 1.0002 | 4.1067 | 4.1225 | 4.4509 |  | viscosity | Viscosity (20 °C) ¦ approx. 0.6 ¦ mPa.s ¦ DIN 53015 <header> <Properties and test methods> ¦ <Value> ¦ <Unit> ¦ <Method> </header> | Viscosity ( 20 °C ) ¦ approx. 0.6 ¦ mPa.s ¦ DIN 53015 <header> <Properties and test methods> ¦ <Value> ¦ <Unit> ¦ <Method> </header> | {'data': 'Viscosity ( 20 °C ) ¦ approx. 0.6 ¦ mPa.s ¦ DIN 53015 <header> <Properties and test methods> ¦ <Value> ¦ <Unit> ¦ <Method> </header>', 'label': [[30, 33, 'mean'], [44, 53, 'method'], [12, 17, 'measuring_condition'], [36, 41, 'unit']]}
2S307_Evonik Industries AG Essen_TDS_DE_en_2.json | table0 | 0 | 1.0002 | 4.4509 | 4.1225 | 4.7952 |  | flash_point | Flash point ¦ approx. 30 ¦ °C ¦ DIN 51755 <header> <Properties and test methods> ¦ <Value> ¦ <Unit> ¦ <Method> </header> | Flash point ¦ approx. 30 ¦ °C ¦ DIN 51755 <header> <Properties and test methods> ¦ <Value> ¦ <Unit> ¦ <Method> </header> | {'data': 'Flash point ¦ approx. 30 ¦ °C ¦ DIN 51755 <header> <Properties and test methods> ¦ <Value> ¦ <Unit> ¦ <Method> </header>', 'label': [[22, 24, 'mean'], [27, 29, 'unit'], [32, 41, 'method']]}
2S307_Evonik Industries AG Essen_TDS_DE_en_2.json | table0 | 0 | 1.0002 | 4.7952 | 4.1225 | 5.1442 |  | boiling_point | Initial boiling point ¦ approx. 142 ¦ °C ¦ DIN 51751 <header> <Properties and test methods> ¦ <Value> ¦ <Unit> ¦ <Method> </header> | Initial boiling point ¦ approx. 142 ¦ °C ¦ DIN 51751 <header> <Properties and test methods> ¦ <Value> ¦ <Unit> ¦ <Method> </header> | {'data': 'Initial boiling point ¦ approx. 142 ¦ °C ¦ DIN 51751 <header> <Properties and test methods> ¦ <Value> ¦ <Unit> ¦ <Method> </header>', 'label': [[32, 35, 'mean'], [38, 40, 'unit'], [43, 52, 'method']]}
2V221_AIR PRODUCTS _TDS_CN_en_1.json | table0 | 0 | 2.8176 | 3.0343 | 6.2279 | 3.2475 |  | irrelevant | Amine Value ¦ 170 | Amine Value ¦ 170 | {'data': 'Amine Value ¦ 170', 'label': []}
2V221_AIR PRODUCTS _TDS_CN_en_1.json | table0 | 0 | 2.8176 | 3.2475 | 6.2327 | 3.4228 |  | color | Colour No (Gardner) ¦ 6 | Colour No ( Gardner ) ¦ 6 | {'data': 'Colour No ( Gardner ) ¦ 6', 'label': [[12, 19, 'unit'], [24, 25, 'mean']]}
2V221_AIR PRODUCTS _TDS_CN_en_1.json | table0 | 0 | 2.8176 | 3.4228 | 6.2327 | 3.6029 |  | viscosity | Viscosity (CPS at 25°C) ¦ 1300 | Viscosity ( CPS at 25 °C ) ¦ 1300 | {'data': 'Viscosity ( CPS at 25 °C ) ¦ 1300', 'label': [[12, 15, 'unit'], [19, 24, 'measuring_condition'], [29, 33, 'mean']]}
2V221_AIR PRODUCTS _TDS_CN_en_1.json | table0 | 0 | 2.8127 | 3.5982 | 6.2327 | 3.7782 |  | solid_content | Non Volatile (%) ¦ 70 | Non Volatile ( % ) ¦ 70 | {'data': 'Non Volatile ( % ) ¦ 70', 'label': [[15, 16, 'unit'], [21, 23, 'mean']]}
2V221_AIR PRODUCTS _TDS_CN_en_1.json | table0 | 0 | 2.8127 | 3.7782 | 6.2327 | 3.9583 |  | density | Density ¦ 0.94 | Density ¦ 0.94 | {'data': 'Density ¦ 0.94', 'label': [[10, 14, 'mean']]}
2V221_AIR PRODUCTS _TDS_CN_en_1.json | table0 | 0 | 2.8127 | 3.9583 | 6.2327 | 4.1383 |  | flash_point | Flash point ¦ 32ºC (Closed Cup) | Flash point ¦ 32 ºC ( Closed Cup ) | {'data': 'Flash point ¦ 32 ºC ( Closed Cup )', 'label': [[14, 16, 'mean'], [17, 19, 'unit'], [22, 32, 'measuring_condition']]}
2V221_AIR PRODUCTS _TDS_CN_en_1.json | table0 | 0 | 2.8127 | 4.1383 | 6.2376 | 4.3516 |  | irrelevant | Solvent ¦ Xylene | Solvent ¦ Xylene | {'data': 'Solvent ¦ Xylene', 'label': []}
2V221_Air Products and Chemicals_TDS_SG_en_2.json | table0 | 0 | 2.8176 | 3.0343 | 6.2279 | 3.2475 |  | irrelevant | Amine Value ¦ 170 | Amine Value ¦ 170 | {'data': 'Amine Value ¦ 170', 'label': []}
2V221_Air Products and Chemicals_TDS_SG_en_2.json | table0 | 0 | 2.8176 | 3.2475 | 6.2327 | 3.4228 |  | color | Colour No (Gardner) ¦ 6 | Colour No ( Gardner ) ¦ 6 | {'data': 'Colour No ( Gardner ) ¦ 6', 'label': [[12, 19, 'unit'], [24, 25, 'mean']]}
2V221_Air Products and Chemicals_TDS_SG_en_2.json | table0 | 0 | 2.8176 | 3.4228 | 6.2327 | 3.6029 |  | viscosity | Viscosity (CPS at 25°C) ¦ 1300 | Viscosity ( CPS at 25 °C ) ¦ 1300 | {'data': 'Viscosity ( CPS at 25 °C ) ¦ 1300', 'label': [[12, 15, 'unit'], [19, 24, 'measuring_condition'], [29, 33, 'mean']]}
2V221_Air Products and Chemicals_TDS_SG_en_2.json | table0 | 0 | 2.8127 | 3.5982 | 6.2327 | 3.7782 |  | solid_content | Non Volatile (%) ¦ 70 | Non Volatile ( % ) ¦ 70 | {'data': 'Non Volatile ( % ) ¦ 70', 'label': [[15, 16, 'unit'], [21, 23, 'mean']]}
2V221_Air Products and Chemicals_TDS_SG_en_2.json | table0 | 0 | 2.8127 | 3.7782 | 6.2327 | 3.9583 |  | density | Density ¦ 0.94 | Density ¦ 0.94 | {'data': 'Density ¦ 0.94', 'label': [[10, 14, 'mean']]}
2V221_Air Products and Chemicals_TDS_SG_en_2.json | table0 | 0 | 2.8127 | 3.9583 | 6.2327 | 4.1383 |  | flash_point | Flash point ¦ 32ºC (Closed Cup) | Flash point ¦ 32 ºC ( Closed Cup ) | {'data': 'Flash point ¦ 32 ºC ( Closed Cup )', 'label': [[14, 16, 'mean'], [17, 19, 'unit'], [22, 32, 'measuring_condition']]}
2V221_Air Products and Chemicals_TDS_SG_en_2.json | table0 | 0 | 2.8127 | 4.1383 | 6.2376 | 4.3516 |  | irrelevant | Solvent ¦ Xylene | Solvent ¦ Xylene | {'data': 'Solvent ¦ Xylene', 'label': []}
2V221_Air Products and Chemicals Singapore Pte Ltd_TDS_SG_en_2.json | table0 | 0 | 2.8176 | 3.0343 | 6.2279 | 3.2475 |  | irrelevant | Amine Value ¦ 170 | Amine Value ¦ 170 | {'data': 'Amine Value ¦ 170', 'label': []}
2V221_Air Products and Chemicals Singapore Pte Ltd_TDS_SG_en_2.json | table0 | 0 | 2.8176 | 3.2475 | 6.2327 | 3.4228 |  | color | Colour No (Gardner) ¦ 6 | Colour No ( Gardner ) ¦ 6 | {'data': 'Colour No ( Gardner ) ¦ 6', 'label': [[12, 19, 'unit'], [24, 25, 'mean']]}
2V221_Air Products and Chemicals Singapore Pte Ltd_TDS_SG_en_2.json | table0 | 0 | 2.8176 | 3.4228 | 6.2327 | 3.6029 |  | viscosity | Viscosity (CPS at 25°C) ¦ 1300 | Viscosity ( CPS at 25 °C ) ¦ 1300 | {'data': 'Viscosity ( CPS at 25 °C ) ¦ 1300', 'label': [[12, 15, 'unit'], [19, 24, 'measuring_condition'], [29, 33, 'mean']]}
2V221_Air Products and Chemicals Singapore Pte Ltd_TDS_SG_en_2.json | table0 | 0 | 2.8127 | 3.5982 | 6.2327 | 3.7782 |  | solid_content | Non Volatile (%) ¦ 70 | Non Volatile ( % ) ¦ 70 | {'data': 'Non Volatile ( % ) ¦ 70', 'label': [[15, 16, 'unit'], [21, 23, 'mean']]}
2V221_Air Products and Chemicals Singapore Pte Ltd_TDS_SG_en_2.json | table0 | 0 | 2.8127 | 3.7782 | 6.2327 | 3.9583 |  | density | Density ¦ 0.94 | Density ¦ 0.94 | {'data': 'Density ¦ 0.94', 'label': [[10, 14, 'mean']]}
2V221_Air Products and Chemicals Singapore Pte Ltd_TDS_SG_en_2.json | table0 | 0 | 2.8127 | 3.9583 | 6.2327 | 4.1383 |  | flash_point | Flash point ¦ 32ºC (Closed Cup) | Flash point ¦ 32 ºC ( Closed Cup ) | {'data': 'Flash point ¦ 32 ºC ( Closed Cup )', 'label': [[14, 16, 'mean'], [17, 19, 'unit'], [22, 32, 'measuring_condition']]}
2V221_Air Products and Chemicals Singapore Pte Ltd_TDS_SG_en_2.json | table0 | 0 | 2.8127 | 4.1383 | 6.2376 | 4.3516 |  | irrelevant | Solvent ¦ Xylene | Solvent ¦ Xylene | {'data': 'Solvent ¦ Xylene', 'label': []}
2V221_Sanwa Chemical Singapore Pte Ltd_TDS_SG_en_2.json | key_value | 0 | 2.1922 | 3.4131 | 7.2242 | 3.5567 |  | irrelevant | Amine Value ¦ 150±10(HCl-method); 155~190 (HClO4 -method) | Amine Value ¦ 150 ± 10 ( HCl - method ) ; 155 ~ 190 ( HClO 4 - method ) | {'data': 'Amine Value ¦ 150 ± 10 ( HCl - method ) ; 155 ~ 190 ( HClO 4 - method )', 'label': []}
2V221_Sanwa Chemical Singapore Pte Ltd_TDS_SG_en_2.json | key_value | 0 | 2.1922 | 3.6064 | 4.652 | 3.7103 |  | acid_content | Acid Value ¦ 3 max. | Acid Value ¦ 3 max. | {'data': 'Acid Value ¦ 3 max.', 'label': [[13, 14, 'max']]}
2V221_Sanwa Chemical Singapore Pte Ltd_TDS_SG_en_2.json | key_value | 0 | 2.1942 | 3.7814 | 4.727 | 3.9096 |  | color | Colour No (G/H) ¦ 12 max. | Colour No ( G/H ) ¦ 12 max. | {'data': 'Colour No ( G/H ) ¦ 12 max.', 'label': [[12, 15, 'measuring_condition'], [20, 22, 'max']]}
2V221_Sanwa Chemical Singapore Pte Ltd_TDS_SG_en_2.json | key_value | 0 | 2.1924 | 3.9564 | 4.9327 | 4.0907 |  | viscosity | Viscosity (CPS) ¦ 800 ~ 1800 | Viscosity ( CPS ) ¦ 800 ~ 1800 | {'data': 'Viscosity ( CPS ) ¦ 800 ~ 1800', 'label': [[12, 15, 'unit'], [20, 23, 'min'], [26, 30, 'max']]}
2V221_Sanwa Chemical Singapore Pte Ltd_TDS_SG_en_2.json | key_value | 0 | 2.1918 | 4.137 | 6.2262 | 4.279 |  | solid_content | Non Volatile (%) ¦ 70 ± 2 (1.5-2g, 3 hours at 110ºC) | Non Volatile ( % ) ¦ 70 ± 2 ( 1.5 - 2 g, 3 hours at 110 ºC ) | {'data': 'Non Volatile ( % ) ¦ 70 ± 2 ( 1.5 - 2 g, 3 hours at 110 ºC )', 'label': [[15, 16, 'unit'], [21, 23, 'mean'], [26, 27, 'std'], [30, 58, 'measuring_condition']]}
2V221_Sanwa Chemical Singapore Pte Ltd_TDS_SG_en_2.json | key_value | 0 | 2.1925 | 4.3231 | 5.8183 | 4.4574 |  | irrelevant | Residual monomers ¦ < 5% triethylenetetramine | Residual monomers ¦ < 5 % triethylenetetramine | {'data': 'Residual monomers ¦ < 5 % triethylenetetramine', 'label': []}
2V221_Sanwa Chemical Singapore Pte Ltd_TDS_SG_en_2.json | key_value | 0 | 2.1924 | 4.4997 | 5.3134 | 4.634 |  | density | Density ¦ 0.94 ± 0.03 g/cm³ | Density ¦ 0.94 ± 0.03 g/cm³ | {'data': 'Density ¦ 0.94 ± 0.03 g/cm³', 'label': [[10, 14, 'mean'], [17, 21, 'std'], [22, 27, 'unit']]}
2V221_Sanwa Chemical Singapore Pte Ltd_TDS_SG_en_2.json | key_value | 0 | 2.1918 | 4.6747 | 4.8951 | 4.809 |  | density | NV Density ¦ 0.97 g/cm³ | NV Density ¦ 0.97 g/cm³ | {'data': 'NV Density ¦ 0.97 g/cm³', 'label': [[13, 17, 'mean'], [18, 23, 'unit']]}
2V221_Sanwa Chemical Singapore Pte Ltd_TDS_SG_en_2.json | key_value | 0 | 2.1918 | 4.8497 | 5.0575 | 4.9839 |  | flash_point | Flash point ¦ 32ºC (SETA) | Flash point ¦ 32 ºC ( SETA ) | {'data': 'Flash point ¦ 32 ºC ( SETA )', 'label': [[14, 16, 'mean'], [17, 19, 'unit'], [22, 26, 'measuring_condition']]}
2V221_Sanwa Chemical Singapore Pte Ltd_TDS_SG_en_2.json | key_value | 0 | 2.1963 | 5.0247 | 4.6866 | 5.159 |  | irrelevant | Solvent ¦ Xylene | Solvent ¦ Xylene | {'data': 'Solvent ¦ Xylene', 'label': []}
2V221_Sanwa Chemical Singapore Pte Ltd_TDS_SG_en_2.json | layout | 0 | 2.1922 | 3.4131 | 7.2242 | 3.5567 |  | irrelevant | Amine Value ¦ 150±10(HCl-method); 155~190 (HClO4 ¦ -method) | Amine Value ¦ 150 ± 10 ( HCl - method ) ; 155 ~ 190 ( HClO 4 ¦ - method ) | {'data': 'Amine Value ¦ 150 ± 10 ( HCl - method ) ; 155 ~ 190 ( HClO 4 ¦ - method )', 'label': []}
2V221_Sanwa Chemical Singapore Pte Ltd_TDS_SG_en_2.json | layout | 0 | 4.2749 | 3.4131 | 7.2242 | 3.5567 |  | irrelevant | 150±10(HCl-method); 155~190 (HClO4 ¦ -method) | 150 ± 10 ( HCl - method ) ; 155 ~ 190 ( HClO 4 ¦ - method ) | {'data': '150 ± 10 ( HCl - method ) ; 155 ~ 190 ( HClO 4 ¦ - method )', 'label': []}
2W188_Bayer MaterialScience AG_TDS_DE_en_2.json | table0 | 0 | 0.5334 | 3.9081 | 7.7028 | 4.1865 |  | header | Specification Property ¦ Value ¦ Unit of measurement ¦ Method <header> <Specification Property> ¦ <Value> ¦ <Unit of measurement> ¦ <Method> </header> | Specification Property ¦ Value ¦ Unit of measurement ¦ Method <header> <Specification Property> ¦ <Value> ¦ <Unit of measurement> ¦ <Method> </header> | {'data': 'Specification Property ¦ Value ¦ Unit of measurement ¦ Method <header> <Specification Property> ¦ <Value> ¦ <Unit of measurement> ¦ <Method> </header>', 'label': []}
2W188_Bayer MaterialScience AG_TDS_DE_en_2.json | table0 | 0 | 0.5334 | 4.1865 | 7.7028 | 4.5719 |  | irrelevant | Flow time at 23 °C, 4 mm cup ¦ < 90 ¦ s ¦ AFAM 2008/10503 <header> <Specification Property> ¦ <Value> ¦ <Unit of measurement> ¦ <Method> </header> | Flow time at 23 °C, 4 mm cup ¦ < 90 ¦ s ¦ AFAM 2008 / 10503 <header> <Specification Property> ¦ <Value> ¦ <Unit of measurement> ¦ <Method> </header> | {'data': 'Flow time at 23 °C, 4 mm cup ¦ < 90 ¦ s ¦ AFAM 2008 / 10503 <header> <Specification Property> ¦ <Value> ¦ <Unit of measurement> ¦ <Method> </header>', 'label': []}
2W188_Bayer MaterialScience AG_TDS_DE_en_2.json | table0 | 0 | 0.541 | 4.5719 | 7.7103 | 4.7932 |  | ph | pH ¦ 8 ± 1 ¦ ¦ DIN ISO 976 <header> <Specification Property> ¦ <Value> ¦ <Unit of measurement> ¦ <Method> </header> | pH ¦ 8 ± 1 ¦ ¦ DIN ISO 976 <header> <Specification Property> ¦ <Value> ¦ <Unit of measurement> ¦ <Method> </header> | {'data': 'pH ¦ 8 ± 1 ¦ ¦ DIN ISO 976 <header> <Specification Property> ¦ <Value> ¦ <Unit of measurement> ¦ <Method> </header>', 'label': [[5, 6, 'mean'], [9, 10, 'std'], [15, 26, 'method']]}
2W188_Bayer MaterialScience AG_TDS_DE_en_2.json | table0 | 0 | 0.541 | 4.7932 | 7.7103 | 5.35 |  | solid_content | Non-volatile content (0.9–1.1 g/1 h/125 °C, convection oven) ¦ 60 ± 2 ¦ % ¦ DIN EN ISO 3251 <header> <Specification Property> ¦ <Value> ¦ <Unit of measurement> ¦ <Method> </header> | Non - volatile content ( 0.9 – 1.1 g/ 1 h/ 125 °C, convection oven ) ¦ 60 ± 2 ¦ % ¦ DIN EN ISO 3251 <header> <Specification Property> ¦ <Value> ¦ <Unit of measurement> ¦ <Method> </header> | {'data': 'Non - volatile content ( 0.9 – 1.1 g/ 1 h/ 125 °C, convection oven ) ¦ 60 ± 2 ¦ % ¦ DIN EN ISO 3251 <header> <Specification Property> ¦ <Value> ¦ <Unit of measurement> ¦ <Method> </header>', 'label': [[25, 66, 'measuring_condition'], [71, 73, 'mean'], [76, 77, 'std'], [80, 81, 'unit'], [84, 99, 'method']]}
2W188_Bayer MaterialScience AG_TDS_DE_en_2.json | table2 | 0 | 0.5334 | 6.1095 | 7.4818 | 6.4849 |  | header | Other data* Property ¦ Value ¦ Unit of measurement ¦ Method <header> <Other data* Property> ¦ <Value> ¦ <Unit of measurement> ¦ <Method> </header> | Other data* Property ¦ Value ¦ Unit of measurement ¦ Method <header> <Other data* Property> ¦ <Value> ¦ <Unit of measurement> ¦ <Method> </header> | {'data': 'Other data* Property ¦ Value ¦ Unit of measurement ¦ Method <header> <Other data* Property> ¦ <Value> ¦ <Unit of measurement> ¦ <Method> </header>', 'label': []}
2W188_Bayer MaterialScience AG_TDS_DE_en_2.json | table2 | 0 | 0.5334 | 6.4849 | 7.4818 | 6.7557 |  | density | Density at 23 °C ¦ approx. 1.1 ¦ g/cm3 ¦ DIN 53 217 <header> <Other data* Property> ¦ <Value> ¦ <Unit of measurement> ¦ <Method> </header> | Density at 23 °C ¦ approx. 1.1 ¦ g/cm 3 ¦ DIN 53 217 <header> <Other data* Property> ¦ <Value> ¦ <Unit of measurement> ¦ <Method> </header> | {'data': 'Density at 23 °C ¦ approx. 1.1 ¦ g/cm 3 ¦ DIN 53 217 <header> <Other data* Property> ¦ <Value> ¦ <Unit of measurement> ¦ <Method> </header>', 'label': [[27, 30, 'mean'], [33, 39, 'unit'], [42, 52, 'method'], [11, 16, 'measuring_condition']]}
2W188_Bayer MaterialScience AG_TDS_DE_en_2.json | key_value | 0 | 3.1496 | 4.0371 | 4.7884 | 4.966 |  | irrelevant | Value ¦ < 90 s 8 ± 1 60 ± 2 | Value ¦ < 90 s 8 ± 1 60 ± 2 | {'data': 'Value ¦ < 90 s 8 ± 1 60 ± 2', 'label': []}
2W188_Bayer MaterialScience AG_TDS_DE_en_2.json | key_value | 0 | 4.7344 | 4.0354 | 7.4506 | 4.966 |  | irrelevant | Unit of measurement Method ¦ AFAM 2008/10503 DIN ISO 976 DIN EN ISO 3251 | Unit of measurement Method ¦ AFAM 2008 / 10503 DIN ISO 976 DIN EN ISO 3251 | {'data': 'Unit of measurement Method ¦ AFAM 2008 / 10503 DIN ISO 976 DIN EN ISO 3251', 'label': []}
2W188_Bayer MaterialScience AG_TDS_DE_en_2.json | key_value | 0 | 0.7968 | 4.6436 | 2.0131 | 4.966 |  | multi | pH ¦ Non-volatile content | pH ¦ Non - volatile content | {'data': 'pH ¦ Non - volatile content', 'label': []}
2W188_Bayer MaterialScience AG_TDS_DE_en_2.json | key_value | 0 | 0.7975 | 6.3314 | 1.7861 | 6.6814 |  | density | Property ¦ Density at 23 °C | Property ¦ Density at 23 °C | {'data': 'Property ¦ Density at 23 °C', 'label': [[22, 27, 'measuring_condition']]}
2W188_Bayer MaterialScience AG_TDS_DE_en_2.json | key_value | 0 | 3.1496 | 6.3314 | 3.8189 | 6.6799 |  | irrelevant | Value ¦ approx. 1.1 | Value ¦ approx. 1.1 | {'data': 'Value ¦ approx. 1.1', 'label': []}
2W188_Bayer MaterialScience AG_TDS_DE_en_2.json | key_value | 0 | 4.7291 | 6.3298 | 6.995 | 6.7331 |  | density | Unit of measurement Method ¦ g/cm3 DIN 53 217 | Unit of measurement Method ¦ g/cm 3 DIN 53 217 | {'data': 'Unit of measurement Method ¦ g/cm 3 DIN 53 217', 'label': [[29, 35, 'unit'], [36, 46, 'method']]}
2W188_Bayer MaterialScience AG_TDS_DE_en_2.json | layout | 0 | 0.7975 | 4.0354 | 6.7838 | 4.1671 |  | header | Property ¦ Value ¦ Unit of measurement ¦ Method | Property ¦ Value ¦ Unit of measurement ¦ Method | {'data': 'Property ¦ Value ¦ Unit of measurement ¦ Method', 'label': []}
2W188_Bayer MaterialScience AG_TDS_DE_en_2.json | layout | 0 | 0.7985 | 4.2554 | 7.4506 | 4.3775 |  | irrelevant | Flow time at 23 °C, ¦ < 90 ¦ s ¦ AFAM 2008/10503 | Flow time at 23 °C, ¦ < 90 ¦ s ¦ AFAM 2008 / 10503 | {'data': 'Flow time at 23 °C, ¦ < 90 ¦ s ¦ AFAM 2008 / 10503', 'label': []}
2W188_Bayer MaterialScience AG_TDS_DE_en_2.json | layout | 0 | 0.7984 | 4.8619 | 7.369 | 4.9681 |  | solid_content | Non-volatile content ¦ 60 ± 2 ¦ % ¦ DIN EN ISO 3251 | Non - volatile content ¦ 60 ± 2 ¦ % ¦ DIN EN ISO 3251 | {'data': 'Non - volatile content ¦ 60 ± 2 ¦ % ¦ DIN EN ISO 3251', 'label': [[25, 27, 'mean'], [30, 31, 'std'], [34, 35, 'unit'], [38, 53, 'method']]}
2W188_Covestro_TDS_DE_en_2.json | table0 | 0 | 0.5336 | 4.3622 | 7.8054 | 4.7204 |  | header | Specification Property ¦ Value ¦ Unit of measurement ¦ Method <header> <Specification Property> ¦ <Value> ¦ <Unit of measurement> ¦ <Method> </header> | Specification Property ¦ Value ¦ Unit of measurement ¦ Method <header> <Specification Property> ¦ <Value> ¦ <Unit of measurement> ¦ <Method> </header> | {'data': 'Specification Property ¦ Value ¦ Unit of measurement ¦ Method <header> <Specification Property> ¦ <Value> ¦ <Unit of measurement> ¦ <Method> </header>', 'label': []}
2W188_Covestro_TDS_DE_en_2.json | table0 | 0 | 0.5336 | 4.7204 | 7.8054 | 4.9822 |  | viscosity | Viscosity (23 °C), D = 40s-1 ¦ < 500 ¦ mPa·s ¦ DIN EN ISO 3219/A.3 <header> <Specification Property> ¦ <Value> ¦ <Unit of measurement> ¦ <Method> </header> | Viscosity ( 23 °C ) , D = 40 s - 1 ¦ < 500 ¦ mPa·s ¦ DIN EN ISO 3219 /A.3 <header> <Specification Property> ¦ <Value> ¦ <Unit of measurement> ¦ <Method> </header> | {'data': 'Viscosity ( 23 °C ) , D = 40 s - 1 ¦ < 500 ¦ mPa·s ¦ DIN EN ISO 3219 /A.3 <header> <Specification Property> ¦ <Value> ¦ <Unit of measurement> ¦ <Method> </header>', 'label': [[39, 42, 'max'], [45, 50, 'unit'], [53, 73, 'method'], [12, 34, 'measuring_condition']]}
2W188_Covestro_TDS_DE_en_2.json | table0 | 0 | 0.5411 | 4.9822 | 7.8054 | 5.2026 |  | ph | pH-value ¦ 8 ± 1 ¦ ¦ DIN ISO 976 <header> <Specification Property> ¦ <Value> ¦ <Unit of measurement> ¦ <Method> </header> | pH - value ¦ 8 ± 1 ¦ ¦ DIN ISO 976 <header> <Specification Property> ¦ <Value> ¦ <Unit of measurement> ¦ <Method> </header> | {'data': 'pH - value ¦ 8 ± 1 ¦ ¦ DIN ISO 976 <header> <Specification Property> ¦ <Value> ¦ <Unit of measurement> ¦ <Method> </header>', 'label': [[13, 14, 'mean'], [17, 18, 'std'], [23, 34, 'method']]}
2W188_Covestro_TDS_DE_en_2.json | table0 | 0 | 0.5411 | 5.2026 | 7.7978 | 5.5952 |  | solid_content | Non-volatile content (0.9–1.1 g/1 h/125 °C) ¦ 60 ± 2 ¦ % ¦ DIN EN ISO 3251 <header> <Specification Property> ¦ <Value> ¦ <Unit of measurement> ¦ <Method> </header> | Non - volatile content ( 0.9 – 1.1 g/ 1 h/ 125 °C ) ¦ 60 ± 2 ¦ % ¦ DIN EN ISO 3251 <header> <Specification Property> ¦ <Value> ¦ <Unit of measurement> ¦ <Method> </header> | {'data': 'Non - volatile content ( 0.9 – 1.1 g/ 1 h/ 125 °C ) ¦ 60 ± 2 ¦ % ¦ DIN EN ISO 3251 <header> <Specification Property> ¦ <Value> ¦ <Unit of measurement> ¦ <Method> </header>', 'label': [[54, 56, 'mean'], [59, 60, 'std'], [63, 64, 'unit'], [67, 82, 'method'], [25, 49, 'measuring_condition']]}
2W188_Covestro_TDS_DE_en_2.json | table1 | 0 | 0.6259 | 6.4803 | 7.6853 | 6.7259 |  | header | Other data* Property ¦ Value ¦ Unit of measurement ¦ Method <header> <Other data* Property> ¦ <Value> ¦ <Unit of measurement> ¦ <Method> </header> | Other data* Property ¦ Value ¦ Unit of measurement ¦ Method <header> <Other data* Property> ¦ <Value> ¦ <Unit of measurement> ¦ <Method> </header> | {'data': 'Other data* Property ¦ Value ¦ Unit of measurement ¦ Method <header> <Other data* Property> ¦ <Value> ¦ <Unit of measurement> ¦ <Method> </header>', 'label': []}
2W188_Covestro_TDS_DE_en_2.json | table1 | 0 | 0.6184 | 6.7259 | 7.6703 | 6.9996 |  | density | Density at 23 °C ¦ approx. 1.1 ¦ g/cm3 ¦ DIN EN ISO 2811 <header> <Other data* Property> ¦ <Value> ¦ <Unit of measurement> ¦ <Method> </header> | Density at 23 °C ¦ approx. 1.1 ¦ g/cm 3 ¦ DIN EN ISO 2811 <header> <Other data* Property> ¦ <Value> ¦ <Unit of measurement> ¦ <Method> </header> | {'data': 'Density at 23 °C ¦ approx. 1.1 ¦ g/cm 3 ¦ DIN EN ISO 2811 <header> <Other data* Property> ¦ <Value> ¦ <Unit of measurement> ¦ <Method> </header>', 'label': [[27, 30, 'mean'], [33, 39, 'unit'], [42, 57, 'method'], [11, 16, 'measuring_condition']]}
2W188_Covestro_TDS_DE_en_2.json | key_value | 0 | 0.7975 | 6.5746 | 1.7861 | 6.9246 |  | density | Property ¦ Density at 23 °C | Property ¦ Density at 23 °C | {'data': 'Property ¦ Density at 23 °C', 'label': [[22, 27, 'measuring_condition']]}
2W188_Covestro_TDS_DE_en_2.json | key_value | 0 | 3.1496 | 6.5746 | 3.8189 | 6.9231 |  | irrelevant | Value ¦ approx. 1.1 | Value ¦ approx. 1.1 | {'data': 'Value ¦ approx. 1.1', 'label': []}
2W188_Covestro_TDS_DE_en_2.json | key_value | 0 | 4.7291 | 6.5729 | 7.369 | 6.9763 |  | irrelevant | Unit of measurement Method ¦ g/cm3 DIN EN ISO 2811 | Unit of measurement Method ¦ g/cm 3 DIN EN ISO 2811 | {'data': 'Unit of measurement Method ¦ g/cm 3 DIN EN ISO 2811', 'label': []}
2W188_Covestro_TDS_DE_en_2.json | layout | 0 | 0.7975 | 4.5703 | 6.7838 | 4.702 |  | header | Property ¦ Value ¦ Unit of measurement ¦ Method | Property ¦ Value ¦ Unit of measurement ¦ Method | {'data': 'Property ¦ Value ¦ Unit of measurement ¦ Method', 'label': []}
2W188_Covestro_TDS_DE_en_2.json | layout | 0 | 0.7984 | 5.2717 | 7.369 | 5.378 |  | solid_content | Non-volatile content ¦ 60 ± 2 ¦ % ¦ DIN EN ISO 3251 | Non - volatile content ¦ 60 ± 2 ¦ % ¦ DIN EN ISO 3251 | {'data': 'Non - volatile content ¦ 60 ± 2 ¦ % ¦ DIN EN ISO 3251', 'label': [[25, 27, 'mean'], [30, 31, 'std'], [34, 35, 'unit'], [38, 53, 'method']]}
2W394_Covestro Material Science AG_TDS_DE_en_2.json | table0 | 0 | 0.624 | 3.5782 | 7.8027 | 3.8227 |  | irrelevant | Characteristic data* Property ¦ Value ¦ Unit of measurement ¦ Method <header> <Characteristic data* Property> ¦ <Value> ¦ <Unit of measurement> ¦ <Method> </header> | Characteristic data* Property ¦ Value ¦ Unit of measurement ¦ Method <header> <Characteristic data* Property> ¦ <Value> ¦ <Unit of measurement> ¦ <Method> </header> | {'data': 'Characteristic data* Property ¦ Value ¦ Unit of measurement ¦ Method <header> <Characteristic data* Property> ¦ <Value> ¦ <Unit of measurement> ¦ <Method> </header>', 'label': []}
2W394_Covestro Material Science AG_TDS_DE_en_2.json | table0 | 0 | 0.624 | 3.8227 | 7.8027 | 4.245 |  | viscosity | Viscosity at 23 °C, (D = 40 s-1) ¦ 100 - 1,500 ¦ mPa·s ¦ DIN EN ISO 3219/A.3 <header> <Characteristic data* Property> ¦ <Value> ¦ <Unit of measurement> ¦ <Method> </header> | Viscosity at 23 °C, ( D = 40 s - 1 ) ¦ 100 - 1,500 ¦ mPa·s ¦ DIN EN ISO 3219 /A.3 <header> <Characteristic data* Property> ¦ <Value> ¦ <Unit of measurement> ¦ <Method> </header> | {'data': 'Viscosity at 23 °C, ( D = 40 s - 1 ) ¦ 100 - 1,500 ¦ mPa·s ¦ DIN EN ISO 3219 /A.3 <header> <Characteristic data* Property> ¦ <Value> ¦ <Unit of measurement> ¦ <Method> </header>', 'label': [[39, 42, 'min'], [45, 50, 'max'], [53, 58, 'unit'], [61, 81, 'method'], [13, 36, 'measuring_condition']]}
2W394_Covestro Material Science AG_TDS_DE_en_2.json | table0 | 0 | 0.624 | 4.245 | 7.8027 | 4.6303 |  | solid_content | Non-volatile content (1 g / 1 h / 125 °C) ¦ 39 - 43 ¦ % ¦ DIN EN ISO 3251 <header> <Characteristic data* Property> ¦ <Value> ¦ <Unit of measurement> ¦ <Method> </header> | Non - volatile content ( 1 g / 1 h / 125 °C ) ¦ 39 - 43 ¦ % ¦ DIN EN ISO 3251 <header> <Characteristic data* Property> ¦ <Value> ¦ <Unit of measurement> ¦ <Method> </header> | {'data': 'Non - volatile content ( 1 g / 1 h / 125 °C ) ¦ 39 - 43 ¦ % ¦ DIN EN ISO 3251 <header> <Characteristic data* Property> ¦ <Value> ¦ <Unit of measurement> ¦ <Method> </header>', 'label': [[48, 50, 'min'], [53, 55, 'max'], [58, 59, 'unit'], [62, 77, 'method'], [25, 43, 'measuring_condition']]}
2W394_Covestro Material Science AG_TDS_DE_en_2.json | table0 | 0 | 0.6164 | 4.6303 | 7.8027 | 4.8526 |  | ph | pH 10 % ¦ 7.0 - 9.0 ¦ ¦ DIN ISO 976 <header> <Characteristic data* Property> ¦ <Value> ¦ <Unit of measurement> ¦ <Method> </header> | pH 10 % ¦ 7.0 - 9.0 ¦ ¦ DIN ISO 976 <header> <Characteristic data* Property> ¦ <Value> ¦ <Unit of measurement> ¦ <Method> </header> | {'data': 'pH 10 % ¦ 7.0 - 9.0 ¦ ¦ DIN ISO 976 <header> <Characteristic data* Property> ¦ <Value> ¦ <Unit of measurement> ¦ <Method> </header>', 'label': [[3, 7, 'measuring_condition'], [10, 13, 'min'], [16, 19, 'max'], [24, 35, 'method']]}
2W394_Covestro Material Science AG_TDS_DE_en_2.json | table1 | 0 | 0.5363 | 7.5963 | 7.6793 | 7.8177 |  | acid_content | Acid number (solid resin) ¦ 25.0 - 29.0 ¦ mg KOH/g ¦ DIN EN ISO 2114 <header> <Other data** Property> ¦ <Value> ¦ <Unit of measurement> ¦ <Method> </header> | Acid number ( solid resin ) ¦ 25.0 - 29.0 ¦ mg KOH/g ¦ DIN EN ISO 2114 <header> <Other data** Property> ¦ <Value> ¦ <Unit of measurement> ¦ <Method> </header> | {'data': 'Acid number ( solid resin ) ¦ 25.0 - 29.0 ¦ mg KOH/g ¦ DIN EN ISO 2114 <header> <Other data** Property> ¦ <Value> ¦ <Unit of measurement> ¦ <Method> </header>', 'label': [[14, 25, 'measuring_condition'], [30, 34, 'min'], [37, 41, 'max'], [44, 52, 'unit'], [55, 70, 'method']]}
2W394_Covestro Material Science AG_TDS_DE_en_2.json | table1 | 0 | 0.5363 | 7.8177 | 7.6793 | 8.0391 |  | density | Density at 20 °C ¦ approx. 1.06 ¦ g/ml ¦ DIN EN ISO 2811 <header> <Other data** Property> ¦ <Value> ¦ <Unit of measurement> ¦ <Method> </header> | Density at 20 °C ¦ approx. 1.06 ¦ g/ml ¦ DIN EN ISO 2811 <header> <Other data** Property> ¦ <Value> ¦ <Unit of measurement> ¦ <Method> </header> | {'data': 'Density at 20 °C ¦ approx. 1.06 ¦ g/ml ¦ DIN EN ISO 2811 <header> <Other data** Property> ¦ <Value> ¦ <Unit of measurement> ¦ <Method> </header>', 'label': [[27, 31, 'mean'], [34, 39, 'unit'], [41, 56, 'method'], [11, 16, 'measuring_condition']]}
2W394_Covestro Material Science AG_TDS_DE_en_2.json | table1 | 0 | 0.5363 | 8.0322 | 7.6793 | 8.2605 |  | irrelevant | OH content (solid resin) ¦ approx. 3.6 ¦ % ¦ <header> <Other data** Property> ¦ <Value> ¦ <Unit of measurement> ¦ <Method> </header> | OH content ( solid resin ) ¦ approx. 3.6 ¦ % ¦ <header> <Other data** Property> ¦ <Value> ¦ <Unit of measurement> ¦ <Method> </header> | {'data': 'OH content ( solid resin ) ¦ approx. 3.6 ¦ % ¦ <header> <Other data** Property> ¦ <Value> ¦ <Unit of measurement> ¦ <Method> </header>', 'label': []}
2W394_Covestro Material Science AG_TDS_DE_en_2.json | layout | 0 | 0.7975 | 3.6676 | 6.7838 | 3.7992 |  | header | Property ¦ Value ¦ Unit of measurement ¦ Method | Property ¦ Value ¦ Unit of measurement ¦ Method | {'data': 'Property ¦ Value ¦ Unit of measurement ¦ Method', 'label': []}
2W394_Covestro Material Science AG_TDS_DE_en_2.json | layout | 0 | 0.7882 | 3.8876 | 7.6349 | 4.0192 |  | viscosity | Viscosity ¦ 100 - 1,500 ¦ mPa·s ¦ DIN EN ISO 3219/A.3 | Viscosity ¦ 100 - 1,500 ¦ mPa·s ¦ DIN EN ISO 3219 /A.3 | {'data': 'Viscosity ¦ 100 - 1,500 ¦ mPa·s ¦ DIN EN ISO 3219 /A.3', 'label': [[12, 15, 'min'], [18, 23, 'max'], [26, 31, 'unit'], [34, 54, 'method']]}
2W394_Covestro Material Science AG_TDS_DE_en_2.json | layout | 0 | 0.7984 | 4.3158 | 7.369 | 4.422 |  | solid_content | Non-volatile content ¦ 39 - 43 ¦ % ¦ DIN EN ISO 3251 | Non - volatile content ¦ 39 - 43 ¦ % ¦ DIN EN ISO 3251 | {'data': 'Non - volatile content ¦ 39 - 43 ¦ % ¦ DIN EN ISO 3251', 'label': [[25, 27, 'min'], [30, 32, 'max'], [35, 36, 'unit'], [39, 54, 'method']]}
2Z046_tbc_TDS_TBC_en_2.json | table0 | 0 | 0.9111 | 3.4401 | 7.2796 | 3.7462 |  | irrelevant | (1) Properties Polymer ¦ : Modified chlorinated polyolefin with maleic anhydride | ( 1 ) Properties Polymer ¦ : Modified chlorinated polyolefin with maleic anhydride | {'data': ' ( 1 ) Properties Polymer ¦ : Modified chlorinated polyolefin with maleic anhydride', 'label': []}
2Z046_tbc_TDS_TBC_en_2.json | table0 | 0 | 0.9111 | 3.7462 | 7.293 | 3.9924 |  | color | Appearance ¦ : Yellowish brown pellet | Appearance ¦ : Yellowish brown pellet | {'data': 'Appearance ¦ : Yellowish brown pellet', 'label': [[15, 37, 'qualitative_value']]}
2Z046_tbc_TDS_TBC_en_2.json | table0 | 0 | 0.9111 | 3.9924 | 7.2997 | 4.2452 |  | irrelevant | Chlorine content (polymer) ¦ : 20 wt% | Chlorine content ( polymer ) ¦ : 20 wt % | {'data': 'Chlorine content ( polymer ) ¦ : 20 wt %', 'label': []}
2Z046_tbc_TDS_TBC_en_2.json | table0 | 0 | 0.9111 | 4.2452 | 7.3064 | 4.5114 |  | viscosity | Viscosity ¦ : 30~100mPa･s (at 25℃ Solid content 20 wt%) | Viscosity ¦ : 30 ~ 100 mPa･s ( at 25 ℃ Solid content 20 wt % ) | {'data': 'Viscosity ¦ : 30 ~ 100 mPa･s ( at 25 ℃ Solid content 20 wt % )', 'label': [[14, 16, 'min'], [19, 22, 'max'], [23, 28, 'unit'], [31, 60, 'measuring_condition']]}
2Z046_tbc_TDS_TBC_en_2.json | layout | 0 | 0.9977 | 3.5409 | 7.149 | 3.6844 |  | irrelevant | Polymer ¦ : ¦ Modified chlorinated polyolefin with maleic anhydride | Polymer ¦ : ¦ Modified chlorinated polyolefin with maleic anhydride | {'data': 'Polymer ¦ : ¦ Modified chlorinated polyolefin with maleic anhydride', 'label': []}
2Z049_DEGUSSA_TDS_DE_en_2.json | table0 | 0 | 0.7227 | 3.4955 | 7.2036 | 3.7934 |  | header | Property ¦ Value ¦ Unit ¦ Test method <header> <Property> ¦ <Value> ¦ <Unit> ¦ <Test method> </header> | Property ¦ Value ¦ Unit ¦ Test method <header> <Property> ¦ <Value> ¦ <Unit> ¦ <Test method> </header> | {'data': 'Property ¦ Value ¦ Unit ¦ Test method <header> <Property> ¦ <Value> ¦ <Unit> ¦ <Test method> </header>', 'label': []}
2Z049_DEGUSSA_TDS_DE_en_2.json | table0 | 0 | 0.7227 | 3.7872 | 7.2036 | 4.1472 |  | viscosity | Viscosity at 23 °C (60 % in xylene) ¦ 600 – 1500 ¦ mPa s ¦ DIN 53 214 (Haake rotation viscosimeter) <header> <Property> ¦ <Value> ¦ <Unit> ¦ <Test method> </header> | Viscosity at 23 °C ( 60 % in xylene ) ¦ 600 – 1500 ¦ mPa s ¦ DIN 53 214 ( Haake rotation viscosimeter ) <header> <Property> ¦ <Value> ¦ <Unit> ¦ <Test method> </header> | {'data': 'Viscosity at 23 °C ( 60 % in xylene ) ¦ 600 – 1500 ¦ mPa s ¦ DIN 53 214 ( Haake rotation viscosimeter ) <header> <Property> ¦ <Value> ¦ <Unit> ¦ <Test method> </header>', 'label': [[40, 43, 'min'], [46, 50, 'max'], [53, 58, 'unit'], [61, 71, 'method'], [74, 101, 'measuring_condition'], [13, 37, 'measuring_condition']]}
2Z049_DEGUSSA_TDS_DE_en_2.json | table0 | 0 | 0.7297 | 4.1472 | 7.2036 | 4.4264 |  | irrelevant | Melting point ¦ 90 – 102 ¦ °C ¦ DIN 53 181 <header> <Property> ¦ <Value> ¦ <Unit> ¦ <Test method> </header> | Melting point ¦ 90 – 102 ¦ °C ¦ DIN 53 181 <header> <Property> ¦ <Value> ¦ <Unit> ¦ <Test method> </header> | {'data': 'Melting point ¦ 90 – 102 ¦ °C ¦ DIN 53 181 <header> <Property> ¦ <Value> ¦ <Unit> ¦ <Test method> </header>', 'label': []}
2Z049_DEGUSSA_TDS_DE_en_2.json | table0 | 0 | 0.7297 | 4.4264 | 7.2106 | 4.7057 |  | acid_content | Acid number ¦ 12 - 20 ¦ mg KOH/g ¦ DIN EN ISO 3682 <header> <Property> ¦ <Value> ¦ <Unit> ¦ <Test method> </header> | Acid number ¦ 12 - 20 ¦ mg KOH/g ¦ DIN EN ISO 3682 <header> <Property> ¦ <Value> ¦ <Unit> ¦ <Test method> </header> | {'data': 'Acid number ¦ 12 - 20 ¦ mg KOH/g ¦ DIN EN ISO 3682 <header> <Property> ¦ <Value> ¦ <Unit> ¦ <Test method> </header>', 'label': [[14, 16, 'min'], [19, 21, 'max'], [24, 32, 'unit'], [35, 50, 'method']]}
2Z049_DEGUSSA_TDS_DE_en_2.json | key_value | 0 | 3.9448 | 3.5963 | 4.5742 | 4.6408 |  | irrelevant | Unit ¦ mPa s °C mg KOH/g | Unit ¦ mPa s °C mg KOH/g | {'data': 'Unit ¦ mPa s °C mg KOH/g', 'label': []}
2Z049_DEGUSSA_TDS_DE_en_2.json | layout | 0 | 0.7942 | 3.8342 | 5.7046 | 3.9629 |  | viscosity | Viscosity at 23 °C ¦ DIN 53 214 | Viscosity at 23 °C ¦ DIN 53 214 | {'data': 'Viscosity at 23 °C ¦ DIN 53 214', 'label': [[21, 31, 'method'], [13, 18, 'measuring_condition']]}
2Z049_DEGUSSA_TDS_DE_en_2.json | layout | 0 | 0.7964 | 3.9909 | 6.8028 | 4.1191 |  | irrelevant | (60 % in xylene) ¦ (Haake rotation viscosimeter) | ( 60 % in xylene ) ¦ ( Haake rotation viscosimeter ) | {'data': ' ( 60 % in xylene ) ¦ ( Haake rotation viscosimeter )', 'label': []}
2Z049_DEGUSSA_TDS_DE_en_2.json | layout | 0 | 2.8593 | 3.9201 | 4.3264 | 4.0198 |  | viscosity | 600 – 1500 ¦ mPa s | 600 – 1500 ¦ mPa s | {'data': '600 – 1500 ¦ mPa s', 'label': [[13, 18, 'unit'], [0, 3, 'min'], [6, 10, 'max']]}
2Z049_DEGUSSA_TDS_DE_en_2.json | layout | 0 | 0.802 | 5.5348 | 6.7024 | 5.7033 |  | density | Density at 20°C ¦ approx. 1.23 ¦ g/cm3 ¦ DIN 53 479-B /ISO/ R 1183 | Density at 20 °C ¦ approx. 1.23 ¦ g/cm 3 ¦ DIN 53 479 - B /ISO/ R 1183 | {'data': 'Density at 20 °C ¦ approx. 1.23 ¦ g/cm 3 ¦ DIN 53 479 - B /ISO/ R 1183', 'label': [[27, 31, 'mean'], [34, 40, 'unit'], [43, 70, 'method'], [11, 16, 'measuring_condition']]}
2Z049_DEGUSSA_TDS_DE_en_2.json | layout | 0 | 2.859 | 5.2509 | 5.8695 | 5.3786 |  | irrelevant | approx. 2 ¦ - ¦ DIN ISO 4630 | approx. 2 ¦ - ¦ DIN ISO 4630 | {'data': 'approx. 2 ¦ - ¦ DIN ISO 4630', 'label': []}
2Z049_DEGUSSA_TDS_DE_en_2.json | layout | 0 | 2.859 | 5.5738 | 6.7024 | 5.7015 |  | irrelevant | approx. 1.23 ¦ DIN 53 479-B /ISO/ R 1183 | approx. 1.23 ¦ DIN 53 479 - B /ISO/ R 1183 | {'data': 'approx. 1.23 ¦ DIN 53 479 - B /ISO/ R 1183', 'label': []}
2Z049_DEGUSSA_TDS_DE_en_2.json | layout | 0 | 3.9429 | 5.5348 | 6.7024 | 5.7033 |  | irrelevant | g/cm3 ¦ DIN 53 479-B /ISO/ R 1183 | g/cm 3 ¦ DIN 53 479 - B /ISO/ R 1183 | {'data': 'g/cm 3 ¦ DIN 53 479 - B /ISO/ R 1183', 'label': []}
2Z049_DEGUSSA_TDS_DE_en_2.json | layout | 0 | 0.8013 | 5.8551 | 5.869 | 5.9845 |  | hydroxyl_value | Hydroxyl number ¦ approx. 25 ¦ mg KOH/g ¦ DIN ISO 4629 | Hydroxyl number ¦ approx. 25 ¦ mg KOH/g ¦ DIN ISO 4629 | {'data': 'Hydroxyl number ¦ approx. 25 ¦ mg KOH/g ¦ DIN ISO 4629', 'label': [[26, 28, 'mean'], [31, 39, 'unit'], [42, 54, 'method']]}
2Z049_Evonik_TDS_DE_en_4.json | table0 | 0 | 0.741 | 3.6596 | 7.3944 | 3.8698 |  | header | Property ¦ Value ¦ Unit ¦ Test method <header> <Property> ¦ <Value> ¦ <Unit> ¦ <Test method> </header> | Property ¦ Value ¦ Unit ¦ Test method <header> <Property> ¦ <Value> ¦ <Unit> ¦ <Test method> </header> | {'data': 'Property ¦ Value ¦ Unit ¦ Test method <header> <Property> ¦ <Value> ¦ <Unit> ¦ <Test method> </header>', 'label': []}
2Z049_Evonik_TDS_DE_en_4.json | table0 | 0 | 0.7339 | 3.8698 | 7.3944 | 4.2442 |  | viscosity | Viscosity at 23 ℃ (60% in xylene) ¦ 600 - 1500 ¦ mPa s ¦ DIN EN ISO 3219 <header> <Property> ¦ <Value> ¦ <Unit> ¦ <Test method> </header> | Viscosity at 23 ℃ ( 60 % in xylene ) ¦ 600 - 1500 ¦ mPa s ¦ DIN EN ISO 3219 <header> <Property> ¦ <Value> ¦ <Unit> ¦ <Test method> </header> | {'data': 'Viscosity at 23 ℃ ( 60 % in xylene ) ¦ 600 - 1500 ¦ mPa s ¦ DIN EN ISO 3219 <header> <Property> ¦ <Value> ¦ <Unit> ¦ <Test method> </header>', 'label': [[39, 42, 'min'], [45, 49, 'max'], [52, 57, 'unit'], [60, 75, 'method'], [13, 36, 'measuring_condition']]}
2Z049_Evonik_TDS_DE_en_4.json | table0 | 0 | 0.7339 | 4.2442 | 7.4015 | 4.5201 |  | irrelevant | Melting point ¦ 90 - 102 ¦ ℃ ¦ DIN 53 181 <header> <Property> ¦ <Value> ¦ <Unit> ¦ <Test method> </header> | Melting point ¦ 90 - 102 ¦ ℃ ¦ DIN 53 181 <header> <Property> ¦ <Value> ¦ <Unit> ¦ <Test method> </header> | {'data': 'Melting point ¦ 90 - 102 ¦ ℃ ¦ DIN 53 181 <header> <Property> ¦ <Value> ¦ <Unit> ¦ <Test method> </header>', 'label': []}
2Z049_Evonik_TDS_DE_en_4.json | table0 | 0 | 0.7339 | 4.5135 | 7.4015 | 4.7894 |  | acid_content | Acid number ¦ 12 -20 ¦ mg KOH/g ¦ DIN EN ISO 2114 <header> <Property> ¦ <Value> ¦ <Unit> ¦ <Test method> </header> | Acid number ¦ 12 - 20 ¦ mg KOH/g ¦ DIN EN ISO 2114 <header> <Property> ¦ <Value> ¦ <Unit> ¦ <Test method> </header> | {'data': 'Acid number ¦ 12 - 20 ¦ mg KOH/g ¦ DIN EN ISO 2114 <header> <Property> ¦ <Value> ¦ <Unit> ¦ <Test method> </header>', 'label': [[14, 16, 'min'], [19, 21, 'max'], [24, 32, 'unit'], [35, 50, 'method']]}
2Z049_Evonik_TDS_DE_en_4.json | layout | 0 | 0.7717 | 3.8866 | 7.0459 | 4.0496 |  | viscosity | Viscosity at 23 ℃ ¦ 600 - 1500 ¦ mPa s ¦ DIN EN ISO 3219 | Viscosity at 23 ℃ ¦ 600 - 1500 ¦ mPa s ¦ DIN EN ISO 3219 | {'data': 'Viscosity at 23 ℃ ¦ 600 - 1500 ¦ mPa s ¦ DIN EN ISO 3219', 'label': [[20, 23, 'min'], [26, 30, 'max'], [33, 38, 'unit'], [41, 56, 'method'], [13, 17, 'measuring_condition']]}
2Z049_Evonik_TDS_DE_en_4.json | layout | 0 | 0.7765 | 5.2573 | 6.8111 | 5.4154 |  | color | Colour (Gardner) ¦ approx. 2 ¦ DIN ISO 4630 | Colour ( Gardner ) ¦ approx. 2 ¦ DIN ISO 4630 | {'data': 'Colour ( Gardner ) ¦ approx. 2 ¦ DIN ISO 4630', 'label': [[29, 30, 'mean'], [33, 45, 'method'], [9, 16, 'unit']]}
2Z049_Evonik_TDS_DE_en_4.json | layout | 0 | 0.7861 | 5.6502 | 7.6307 | 5.8323 |  | density | Density at 20 ℃ ¦ approx. 1.23 ¦ 3 ¦ g/cm ¦ DIN 53 479-B /ISO/ R 1183 | Density at 20 ℃ ¦ approx. 1.23 ¦ 3 ¦ g/cm ¦ DIN 53 479 - B /ISO/ R 1183 | {'data': 'Density at 20 ℃ ¦ approx. 1.23 ¦ 3 ¦ g/cm ¦ DIN 53 479 - B /ISO/ R 1183', 'label': [[26, 30, 'mean'], [33, 34, 'mean'], [37, 41, 'unit'], [44, 71, 'method'], [11, 15, 'measuring_condition']]}
2Z049_Evonik_TDS_DE_en_4.json | layout | 0 | 0.7765 | 5.9378 | 7.0459 | 6.1055 |  | hydroxyl_value | Hydroxyl number ¦ approx. 25 ¦ mg KOH/g ¦ DIN EN ISO 4629 | Hydroxyl number ¦ approx. 25 ¦ mg KOH/g ¦ DIN EN ISO 4629 | {'data': 'Hydroxyl number ¦ approx. 25 ¦ mg KOH/g ¦ DIN EN ISO 4629', 'label': [[26, 28, 'mean'], [31, 39, 'unit'], [42, 57, 'method']]}
2Z049_Evonik_TDS_DE_en_4.json | layout | 0 | 3.1779 | 5.6694 | 7.6307 | 5.8323 |  | irrelevant | approx. 1.23 ¦ g/cm ¦ DIN 53 479-B /ISO/ R 1183 | approx. 1.23 ¦ g/cm ¦ DIN 53 479 - B /ISO/ R 1183 | {'data': 'approx. 1.23 ¦ g/cm ¦ DIN 53 479 - B /ISO/ R 1183', 'label': []}
2Z049_Evonik Resource Efficiency GmbH_TDS_DE_en_3.json | key_value | 0 | 4.3604 | 4.426 | 6.7918 | 4.5631 |  | stray | hydroxyl ¦ KOH/g | hydroxyl ¦ KOH/g | {'data': 'hydroxyl ¦ KOH/g', 'label': [[11, 16, 'unit']]}
2Z049_Evonik Resource Efficiency GmbH_TDS_DE_en_3.json | key_value | 0 | 4.3604 | 4.5449 | 6.7969 | 4.6798 |  | acid_content | acid number ¦ approx. 16 mg KOH/g | acid number ¦ approx. 16 mg KOH/g | {'data': 'acid number ¦ approx. 16 mg KOH/g', 'label': [[22, 24, 'mean'], [25, 33, 'unit']]}
2Z049_Evonik Resource Efficiency GmbH_TDS_DE_en_3.json | layout | 0 | 4.2835 | 4.1976 | 6.6852 | 4.3144 |  | viscosity | - ¦ viscosity at 23 ℃ (60 % by ¦ approx. 1000 mPa s | - ¦ viscosity at 23 ℃ ( 60 % by ¦ approx. 1000 mPa s | {'data': '- ¦ viscosity at 23 ℃ ( 60 % by ¦ approx. 1000 mPa s', 'label': [[42, 46, 'mean'], [47, 52, 'unit'], [17, 21, 'measuring_condition']]}
2Z049_Evonik Resource Efficiency GmbH_TDS_DE_en_3.json | layout | 0 | 4.2835 | 4.426 | 6.802 | 4.558 |  | hydroxyl_value | - ¦ hydroxyl value (as supplied) ¦ approx. 25 mg KOH/g | - ¦ hydroxyl value ( as supplied ) ¦ approx. 25 mg KOH/g | {'data': '- ¦ hydroxyl value ( as supplied ) ¦ approx. 25 mg KOH/g', 'label': [[21, 32, 'measuring_condition'], [45, 47, 'mean'], [48, 56, 'unit']]}
2Z049_Evonik Resource Efficiency GmbH_TDS_DE_en_3.json | layout | 0 | 4.2835 | 4.5478 | 6.7969 | 4.6747 |  | acid_content | - ¦ acid number (as supplied) ¦ approx. 16 mg KOH/g | - ¦ acid number ( as supplied ) ¦ approx. 16 mg KOH/g | {'data': '- ¦ acid number ( as supplied ) ¦ approx. 16 mg KOH/g', 'label': [[18, 29, 'measuring_condition'], [42, 44, 'mean'], [45, 53, 'unit']]}
2Z049_Evonik Resource Efficiency GmbH_TDS_DE_en_3.json | layout | 0 | 4.2835 | 4.6646 | 6.4466 | 4.7813 |  | irrelevant | - ¦ glass transition temperature ¦ approx. 70 ℃ | - ¦ glass transition temperature ¦ approx. 70 ℃ | {'data': '- ¦ glass transition temperature ¦ approx. 70 ℃', 'label': []}
2Z049_Evonik Tego Chemie GmbH_TDS_DE_en_4.json | key_value | 0 | 4.3604 | 4.0422 | 6.1015 | 4.1601 |  | irrelevant | delivery form ¦ pellets | delivery form ¦ pellets | {'data': 'delivery form ¦ pellets', 'label': []}
2Z049_Evonik Tego Chemie GmbH_TDS_DE_en_4.json | key_value | 0 | 4.3654 | 4.1672 | 6.7969 | 4.761 |  | irrelevant | active matter (as ¦ content 100 % supplied) approx. 16 mg KOH/g | active matter ( as ¦ content 100 % supplied ) approx. 16 mg KOH/g | {'data': 'active matter ( as ¦ content 100 % supplied ) approx. 16 mg KOH/g', 'label': []}
2Z049_Evonik Tego Chemie GmbH_TDS_DE_en_4.json | layout | 0 | 4.2835 | 4.1672 | 6.1145 | 4.2687 |  | irrelevant | - ¦ active matter content ¦ 100 % | - ¦ active matter content ¦ 100 % | {'data': '- ¦ active matter content ¦ 100 %', 'label': []}
2Z049_Evonik Tego Chemie GmbH_TDS_DE_en_4.json | layout | 0 | 4.2835 | 4.2788 | 6.6852 | 4.3956 |  | viscosity | - ¦ viscosity at 23 ℃ (60 % by ¦ approx. 1000 mPa s | - ¦ viscosity at 23 ℃ ( 60 % by ¦ approx. 1000 mPa s | {'data': '- ¦ viscosity at 23 ℃ ( 60 % by ¦ approx. 1000 mPa s', 'label': [[42, 46, 'mean'], [47, 52, 'unit'], [17, 21, 'measuring_condition']]}
2Z049_Evonik Tego Chemie GmbH_TDS_DE_en_4.json | layout | 0 | 4.2835 | 4.624 | 6.802 | 4.7559 |  | acid_content | - ¦ acid number (as supplied) ¦ approx. 16 mg KOH/g | - ¦ acid number ( as supplied ) ¦ approx. 16 mg KOH/g | {'data': '- ¦ acid number ( as supplied ) ¦ approx. 16 mg KOH/g', 'label': [[18, 29, 'measuring_condition'], [42, 44, 'mean'], [45, 53, 'unit']]}
2Z049_Evonik Tego Chemie GmbH_TDS_DE_en_4.json | layout | 0 | 4.2835 | 4.7509 | 6.4416 | 4.8625 |  | irrelevant | - ¦ glass transition temperature ¦ approx. 70 ℃ | - ¦ glass transition temperature ¦ approx. 70 ℃ | {'data': '- ¦ glass transition temperature ¦ approx. 70 ℃', 'label': []}
2Z054_Degussa GmbH_TDS_DE_en_2.json | table0 | 0 | 0.7268 | 3.9279 | 7.0335 | 4.1367 |  | header | Property ¦ Value ¦ Unit ¦ Test method <header> <Property> ¦ <Value> ¦ <Unit> ¦ <Test method> </header> | Property ¦ Value ¦ Unit ¦ Test method <header> <Property> ¦ <Value> ¦ <Unit> ¦ <Test method> </header> | {'data': 'Property ¦ Value ¦ Unit ¦ Test method <header> <Property> ¦ <Value> ¦ <Unit> ¦ <Test method> </header>', 'label': []}
2Z054_Degussa GmbH_TDS_DE_en_2.json | table0 | 0 | 0.7268 | 4.1367 | 7.0406 | 4.5606 |  | solid_content | Nonvolatile matter 1) ¦ 59-61 ¦ % by wt. ¦ DIN EN ISO 3251 (1h 160℃) <header> <Property> ¦ <Value> ¦ <Unit> ¦ <Test method> </header> | Nonvolatile matter 1 ) ¦ 59 - 61 ¦ % by wt. ¦ DIN EN ISO 3251 ( 1 h 160 ℃ ) <header> <Property> ¦ <Value> ¦ <Unit> ¦ <Test method> </header> | {'data': 'Nonvolatile matter 1 ) ¦ 59 - 61 ¦ % by wt. ¦ DIN EN ISO 3251 ( 1 h 160 ℃ ) <header> <Property> ¦ <Value> ¦ <Unit> ¦ <Test method> </header>', 'label': [[25, 27, 'min'], [30, 32, 'max'], [35, 43, 'measuring_condition'], [46, 61, 'method'], [64, 73, 'measuring_condition']]}
2Z054_Degussa GmbH_TDS_DE_en_2.json | table0 | 0 | 0.7268 | 4.5606 | 7.0406 | 4.8644 |  | viscosity | Viscosity at 23℃ 1) ¦ 350 - 650 ¦ mPa s ¦ DIN EN ISO 3219 <header> <Property> ¦ <Value> ¦ <Unit> ¦ <Test method> </header> | Viscosity at 23 ℃ 1 ) ¦ 350 - 650 ¦ mPa s ¦ DIN EN ISO 3219 <header> <Property> ¦ <Value> ¦ <Unit> ¦ <Test method> </header> | {'data': 'Viscosity at 23 ℃ 1 ) ¦ 350 - 650 ¦ mPa s ¦ DIN EN ISO 3219 <header> <Property> ¦ <Value> ¦ <Unit> ¦ <Test method> </header>', 'label': [[24, 27, 'min'], [30, 33, 'max'], [36, 41, 'unit'], [44, 59, 'method'], [13, 19, 'measuring_condition']]}
2Z054_Degussa GmbH_TDS_DE_en_2.json | table0 | 0 | 0.7268 | 4.8644 | 7.0406 | 5.1681 |  | acid_content | Acid number 2) ¦ 20 - 30 ¦ mg KOH/g ¦ DIN EN ISO 2114 <header> <Property> ¦ <Value> ¦ <Unit> ¦ <Test method> </header> | Acid number 2 ) ¦ 20 - 30 ¦ mg KOH/g ¦ DIN EN ISO 2114 <header> <Property> ¦ <Value> ¦ <Unit> ¦ <Test method> </header> | {'data': 'Acid number 2 ) ¦ 20 - 30 ¦ mg KOH/g ¦ DIN EN ISO 2114 <header> <Property> ¦ <Value> ¦ <Unit> ¦ <Test method> </header>', 'label': [[18, 20, 'min'], [23, 25, 'max'], [28, 36, 'unit'], [39, 54, 'method']]}
2Z054_Degussa GmbH_TDS_DE_en_2.json | key_value | 0 | 4.2123 | 3.9633 | 4.7415 | 4.785 |  | irrelevant | Unit ¦ % by wt. mPa s | Unit ¦ % by wt. mPa s | {'data': 'Unit ¦ % by wt. mPa s', 'label': []}
2Z054_Degussa GmbH_TDS_DE_en_2.json | key_value | 0 | 0.7815 | 5.6632 | 6.0873 | 5.8515 |  | color | Colour (Gardner) ¦ approx. 2 DIN ISO 4630 | Colour ( Gardner ) ¦ approx. 2 DIN ISO 4630 | {'data': 'Colour ( Gardner ) ¦ approx. 2 DIN ISO 4630', 'label': [[9, 16, 'method'], [29, 30, 'mean'], [31, 43, 'method']]}
2Z054_Degussa GmbH_TDS_DE_en_2.json | key_value | 0 | 0.7813 | 5.9953 | 5.6655 | 6.7376 |  | density | Density at 20℃ at 20℃ index ¦ 1.045 51 | Density at 20 ℃ at 20 ℃ index ¦ 1.045 51 | {'data': 'Density at 20 ℃ at 20 ℃ index ¦ 1.045 51', 'label': [[32, 37, 'mean'], [11, 15, 'measuring_condition'], [19, 29, 'measuring_condition']]}
2Z054_Degussa GmbH_TDS_DE_en_2.json | layout | 0 | 0.7813 | 5.6838 | 6.1065 | 5.8371 |  | color | Colour (Gardner) 1) ¦ approx. 2 ¦ DIN ISO 4630 | Colour ( Gardner ) 1 ) ¦ approx. 2 ¦ DIN ISO 4630 | {'data': 'Colour ( Gardner ) 1 ) ¦ approx. 2 ¦ DIN ISO 4630', 'label': [[33, 34, 'mean'], [37, 49, 'method'], [9, 16, 'unit']]}
2Z054_Degussa GmbH_TDS_DE_en_2.json | layout | 0 | 0.7765 | 5.9905 | 6.4947 | 6.1391 |  | density | Density at 20℃ 1) ¦ approx. 1.045 ¦ g/cm ¦ DIN 51 757/ISO 758 | Density at 20 ℃ 1 ) ¦ approx. 1.045 ¦ g/cm ¦ DIN 51 757 /ISO 758 | {'data': 'Density at 20 ℃ 1 ) ¦ approx. 1.045 ¦ g/cm ¦ DIN 51 757 /ISO 758', 'label': [[30, 35, 'mean'], [38, 42, 'unit'], [45, 64, 'method'], [11, 17, 'measuring_condition']]}
2Z054_Degussa GmbH_TDS_DE_en_2.json | layout | 0 | 0.7765 | 6.2876 | 6.835 | 6.4362 |  | density | Density at 20℃ 2) ¦ approx. 1.19 ¦ g/cm ¦ DIN 53 479-B/ISO/R 1183 | Density at 20 ℃ 2 ) ¦ approx. 1.19 ¦ g/cm ¦ DIN 53 479 - B/ISO/R 1183 | {'data': 'Density at 20 ℃ 2 ) ¦ approx. 1.19 ¦ g/cm ¦ DIN 53 479 - B/ISO/R 1183', 'label': [[30, 34, 'mean'], [37, 41, 'unit'], [44, 69, 'method'], [11, 17, 'measuring_condition']]}
2Z054_Degussa GmbH_TDS_DE_en_2.json | layout | 0 | 0.7813 | 6.5895 | 6.6337 | 6.7333 |  | irrelevant | Refractive index ¦ approx. 1.5180 ¦ n/20 D ¦ DIN 51 423 / ISO 5661 | Refractive index ¦ approx. 1.5180 ¦ n/ 20 D ¦ DIN 51 423 / ISO 5661 | {'data': 'Refractive index ¦ approx. 1.5180 ¦ n/ 20 D ¦ DIN 51 423 / ISO 5661', 'label': []}
2Z054_Degussa GmbH_TDS_DE_en_2.json | layout | 0 | 4.194 | 5.9905 | 6.4947 | 6.1391 |  | irrelevant | g/cm ¦ DIN 51 757/ISO 758 | g/cm ¦ DIN 51 757 /ISO 758 | {'data': 'g/cm ¦ DIN 51 757 /ISO 758', 'label': []}
2Z054_Degussa GmbH_TDS_DE_en_2.json | layout | 0 | 4.1844 | 6.2876 | 6.835 | 6.4362 |  | irrelevant | g/cm ¦ DIN 53 479-B/ISO/R 1183 | g/cm ¦ DIN 53 479 - B/ISO/R 1183 | {'data': 'g/cm ¦ DIN 53 479 - B/ISO/R 1183', 'label': []}
2Z054_Degussa GmbH_TDS_DE_en_2.json | layout | 0 | 0.7813 | 6.8915 | 6.3365 | 7.0544 |  | hydroxyl_value | Hydroxyl number ¦ approx. 30 ¦ mg KOH/g ¦ DIN EN ISO 4629 | Hydroxyl number ¦ approx. 30 ¦ mg KOH/g ¦ DIN EN ISO 4629 | {'data': 'Hydroxyl number ¦ approx. 30 ¦ mg KOH/g ¦ DIN EN ISO 4629', 'label': [[26, 28, 'mean'], [31, 39, 'unit'], [42, 57, 'method']]}
2Z054_Degussa GmbH_TDS_DE_en_2.json | layout | 0 | 1.946 | 6.8531 | 6.3365 | 7.0304 |  | irrelevant | 2) ¦ DIN EN ISO 4629 | 2 ) ¦ DIN EN ISO 4629 | {'data': '2 ) ¦ DIN EN ISO 4629', 'label': []}
2Z054_Degussa GmbH_TDS_DE_en_2.json | layout | 0 | 2.7609 | 6.8915 | 6.3365 | 7.0544 |  | irrelevant | approx. 30 ¦ mg KOH/g ¦ DIN EN ISO 4629 | approx. 30 ¦ mg KOH/g ¦ DIN EN ISO 4629 | {'data': 'approx. 30 ¦ mg KOH/g ¦ DIN EN ISO 4629', 'label': []}
2Z054_Evonik Industries AG_TDS_DE_en_9.json | layout | 0 | 4.2538 | 4.1824 | 6.3197 | 4.2839 |  | solid_content | - non-volatile content ¦ approx. 60 % | - non - volatile content ¦ approx. 60 % | {'data': '- non - volatile content ¦ approx. 60 %', 'label': [[35, 37, 'mean'], [38, 39, 'unit']]}
2Z054_Evonik Industries AG_TDS_DE_en_9.json | layout | 0 | 4.2538 | 4.6392 | 6.6903 | 4.7509 |  | hydroxyl_value | - hydroxyl value calculated on ¦ approx. 30 mg KOH/g | - hydroxyl value calculated on ¦ approx. 30 mg KOH/g | {'data': '- hydroxyl value calculated on ¦ approx. 30 mg KOH/g', 'label': [[41, 43, 'mean'], [44, 52, 'unit']]}
2Z054_Evonik Industries AG_TDS_DE_en_9.json | layout | 0 | 4.2538 | 4.8575 | 6.6903 | 4.9844 |  | acid_content | - acid number calculated on ¦ approx. 25 mg KOH/g | - acid number calculated on ¦ approx. 25 mg KOH/g | {'data': '- acid number calculated on ¦ approx. 25 mg KOH/g', 'label': [[38, 40, 'mean'], [41, 49, 'unit']]}
2Z055_Borica_TDS_TW_en_2.json | table0 | 0 | 1.4091 | 3.5899 | 6.3143 | 3.8455 |  | color | Colour ¦ Yellow <header> <Colour> ¦ <Yellow> </header> | Colour ¦ Yellow <header> <Colour> ¦ <Yellow> </header> | {'data': 'Colour ¦ Yellow <header> <Colour> ¦ <Yellow> </header>', 'label': [[9, 15, 'qualitative_value']]}
2Z055_Borica_TDS_TW_en_2.json | table0 | 0 | 1.4091 | 3.8455 | 6.3143 | 4.1011 |  | irrelevant | Ti Content, % ¦ 19.5 ~ 21.0 <header> <Colour> ¦ <Yellow> </header> | Ti Content, % ¦ 19.5 ~ 21.0 <header> <Colour> ¦ <Yellow> </header> | {'data': 'Ti Content, % ¦ 19.5 ~ 21.0 <header> <Colour> ¦ <Yellow> </header>', 'label': []}
2Z055_Borica_TDS_TW_en_2.json | table0 | 0 | 1.4091 | 4.1011 | 6.3143 | 4.3625 |  | irrelevant | (as TiO2 Content, %) ¦ (32.5 ~ 35.0) <header> <Colour> ¦ <Yellow> </header> | ( as TiO 2 Content, % ) ¦ ( 32.5 ~ 35.0 ) <header> <Colour> ¦ <Yellow> </header> | {'data': ' ( as TiO 2 Content, % ) ¦ ( 32.5 ~ 35.0 ) <header> <Colour> ¦ <Yellow> </header>', 'label': []}
2Z055_Borica_TDS_TW_en_2.json | table0 | 0 | 1.4028 | 4.3625 | 6.3207 | 4.6123 |  | density | 25 Specific Gravity, d4 ¦ 1.12 +/- 0.01 <header> <Colour> ¦ <Yellow> </header> | 25 Specific Gravity, d 4 ¦ 1.12 +/ - 0.01 <header> <Colour> ¦ <Yellow> </header> | {'data': '25 Specific Gravity, d 4 ¦ 1.12 +/ - 0.01 <header> <Colour> ¦ <Yellow> </header>', 'label': [[27, 31, 'mean'], [37, 41, 'std']]}
2Z055_Borica_TDS_TW_en_2.json | table0 | 0 | 1.4028 | 4.6123 | 6.3207 | 4.8737 |  | viscosity | Viscosity, mPa.s at 25 oC ¦ 1200 ~ 2500 <header> <Colour> ¦ <Yellow> </header> | Viscosity, mPa.s at 25 oC ¦ 1200 ~ 2500 <header> <Colour> ¦ <Yellow> </header> | {'data': 'Viscosity, mPa.s at 25 oC ¦ 1200 ~ 2500 <header> <Colour> ¦ <Yellow> </header>', 'label': [[11, 16, 'unit'], [28, 32, 'min'], [35, 39, 'max'], [20, 25, 'measuring_condition']]}
2Z055_Borica_TDS_TW_en_2.json | table1 | 0 | 1.4039 | 2.3101 | 6.4559 | 2.5644 |  | irrelevant | Product Description ¦ Polybutyl titanate <header> <Product Description> ¦ <Polybutyl titanate> </header> | Product Description ¦ Polybutyl titanate <header> <Product Description> ¦ <Polybutyl titanate> </header> | {'data': 'Product Description ¦ Polybutyl titanate <header> <Product Description> ¦ <Polybutyl titanate> </header>', 'label': []}
2Z055_Borica_TDS_TW_en_2.json | table1 | 0 | 1.3975 | 2.5644 | 6.4623 | 2.8247 |  | cas_number | CAS Number ¦ 9022-96-2 <header> <Product Description> ¦ <Polybutyl titanate> </header> | CAS Number ¦ 9022 - 96 - 2 <header> <Product Description> ¦ <Polybutyl titanate> </header> | {'data': 'CAS Number ¦ 9022 - 96 - 2 <header> <Product Description> ¦ <Polybutyl titanate> </header>', 'label': [[13, 26, 'qualitative_value']]}
2Z055_Borica_TDS_TW_en_2.json | table1 | 0 | 1.3975 | 2.8247 | 6.4623 | 3.0849 |  | irrelevant | EC Number ¦ 500-687-1 <header> <Product Description> ¦ <Polybutyl titanate> </header> | EC Number ¦ 500 - 687 - 1 <header> <Product Description> ¦ <Polybutyl titanate> </header> | {'data': 'EC Number ¦ 500 - 687 - 1 <header> <Product Description> ¦ <Polybutyl titanate> </header>', 'label': []}
2Z055_Borica_TDS_TW_en_2.json | key_value | 0 | 1.5229 | 3.9279 | 5.0436 | 4.2977 |  | irrelevant | Ti Content, % (as TiO2 Content, %) ¦ 19.5 ~ 21.0 (32.5 ~ 35.0) | Ti Content, % ( as TiO 2 Content, % ) ¦ 19.5 ~ 21.0 ( 32.5 ~ 35.0 ) | {'data': 'Ti Content, % ( as TiO 2 Content, % ) ¦ 19.5 ~ 21.0 ( 32.5 ~ 35.0 )', 'label': []}
2Z055_Borica_TDS_TW_en_2.json | key_value | 0 | 1.5336 | 5.7155 | 4.546 | 5.8291 |  | flash_point | Flash Point, oC ¦ >45 | Flash Point, oC ¦ > 45 | {'data': 'Flash Point, oC ¦ > 45', 'label': [[13, 15, 'unit'], [20, 22, 'min']]}
2Z055_Borica_TDS_TW_en_2.json | key_value | 0 | 1.5336 | 5.9753 | 4.5893 | 6.0858 |  | irrelevant | Pour Point, oC ¦ <-25 | Pour Point, oC ¦ < - 25 | {'data': 'Pour Point, oC ¦ < - 25', 'label': []}
2Z055_Borica_TDS_TW_en_2.json | layout | 0 | 1.5268 | 4.4336 | 5.0571 | 4.5574 |  | density | Specific Gravity, d4 ¦ 1.12 +/- 0.01 | Specific Gravity, d 4 ¦ 1.12 +/ - 0.01 | {'data': 'Specific Gravity, d 4 ¦ 1.12 +/ - 0.01', 'label': [[24, 28, 'mean'], [34, 38, 'std']]}
2Z055_Borica_TDS_TW_en_2.json | layout | 0 | 1.5336 | 5.4591 | 4.6763 | 5.5774 |  | irrelevant | Form ¦ Liquid | Form ¦ Liquid | {'data': 'Form ¦ Liquid', 'label': []}
2Z072_Du Pont_TDS_xx_en_2.json | key_value | 0 | 0.4445 | 4.1505 | 3.018 | 4.2914 |  | density | *Density () ¦ 0.96 g/cm3 | *Density ( ) ¦ 0.96 g/cm 3 | {'data': '*Density ( ) ¦ 0.96 g/cm 3', 'label': [[15, 19, 'mean'], [20, 26, 'unit']]}
2Z072_Du Pont_TDS_xx_en_2.json | key_value | 0 | 0.4395 | 4.3848 | 6.9194 | 4.5349 |  | irrelevant | *Melt Flow Rate ( 190℃/2.16kg ) ¦ 33 g/10 min D1238 ISO 1133 | *Melt Flow Rate ( 190 ℃/ 2.16 kg ) ¦ 33 g/ 10 min D 1238 ISO 1133 | {'data': '*Melt Flow Rate ( 190 ℃/ 2.16 kg ) ¦ 33 g/ 10 min D 1238 ISO 1133', 'label': []}
2Z072_Du Pont_TDS_xx_en_2.json | key_value | 0 | 0.4393 | 4.9414 | 6.9194 | 5.1228 |  | irrelevant | *Melting Point () ¦ 85 ℃ (185 ºF ) ASTM D3418 ISO 3146 | *Melting Point ( ) ¦ 85 ℃ ( 185 ºF ) ASTM D 3418 ISO 3146 | {'data': '*Melting Point ( ) ¦ 85 ℃ ( 185 ºF ) ASTM D 3418 ISO 3146', 'label': []}
2Z072_Du Pont_TDS_xx_en_2.json | layout | 0 | 0.4393 | 3.9579 | 5.9452 | 4.0773 |  | header | Physical ¦ Nominal Values ¦ Test Method(s) | Physical ¦ Nominal Values ¦ Test Method ( s ) | {'data': 'Physical ¦ Nominal Values ¦ Test Method ( s )', 'label': []}
2Z072_Du Pont_TDS_xx_en_2.json | layout | 0 | 0.4393 | 4.6931 | 5.9404 | 4.8125 |  | header | Thermal ¦ Nominal Values ¦ Test Method(s) | Thermal ¦ Nominal Values ¦ Test Method ( s ) | {'data': 'Thermal ¦ Nominal Values ¦ Test Method ( s )', 'label': []}
2Z072_Du Pont_TDS_xx_en_2.json | layout | 0 | 0.4298 | 4.9414 | 6.9337 | 5.1133 |  | irrelevant | *Melting Point () ¦ 85 ℃ (185 ºF ) ¦ ASTM D3418 ¦ ISO 3146 | *Melting Point ( ) ¦ 85 ℃ ( 185 ºF ) ¦ ASTM D 3418 ¦ ISO 3146 | {'data': '*Melting Point ( ) ¦ 85 ℃ ( 185 ºF ) ¦ ASTM D 3418 ¦ ISO 3146', 'label': []}
2Z072_Du Pont_TDS_xx_en_2.json | layout | 0 | 2.5404 | 4.9414 | 6.9337 | 5.1133 |  | irrelevant | 85 ℃ (185 ºF ) ¦ ISO 3146 | 85 ℃ ( 185 ºF ) ¦ ISO 3146 | {'data': '85 ℃ ( 185 ºF ) ¦ ISO 3146', 'label': []}
2Z243_EVONIK_TDS_DE_en_2.json | layout | 0 | 4.2835 | 4.2078 | 6.467 | 4.2991 |  | irrelevant | - ¦ n-butyl acetate | - ¦ n - butyl acetate | {'data': '- ¦ n - butyl acetate', 'label': []}
2Z243_EVONIK_TDS_DE_en_2.json | layout | 0 | 4.2835 | 4.5478 | 6.7969 | 4.6697 |  | hydroxyl_value | - ¦ hydroxyl value calculated on ¦ approx. 30 mg KOH/g | - ¦ hydroxyl value calculated on ¦ approx. 30 mg KOH/g | {'data': '- ¦ hydroxyl value calculated on ¦ approx. 30 mg KOH/g', 'label': [[43, 45, 'mean'], [46, 54, 'unit']]}
2Z275_Akzo Nobel AB_TDS_SE_en_2.json | key_value | 0 | 1.1353 | 6.1128 | 3.0889 | 6.2158 |  | acid_content | Active content ¦ 35 % ~ | Active content ¦ 35 % ~ | {'data': 'Active content ¦ 35 % ~', 'label': [[17, 19, 'mean'], [20, 21, 'unit']]}
2Z275_Akzo Nobel AB_TDS_SE_en_2.json | key_value | 0 | 1.1395 | 6.2834 | 3.0048 | 6.4154 |  | irrelevant | Clear point ¦ ~ 0°C | Clear point ¦ ~ 0 °C | {'data': 'Clear point ¦ ~ 0 °C', 'label': []}
2Z275_Akzo Nobel AB_TDS_SE_en_2.json | key_value | 0 | 1.1446 | 6.4267 | 3.3902 | 6.5906 |  | density | Density (20°C) ¦ 1,060 kg/m3 | Density ( 20 °C ) ¦ 1,060 kg/m 3 | {'data': 'Density ( 20 °C ) ¦ 1,060 kg/m 3', 'label': [[10, 15, 'measuring_condition'], [20, 25, 'mean'], [26, 32, 'unit']]}
2Z275_Akzo Nobel AB_TDS_SE_en_2.json | key_value | 0 | 1.1414 | 6.6328 | 2.8486 | 6.7621 |  | ph | pH* ¦ 4-7 | pH* ¦ 4 - 7 | {'data': 'pH* ¦ 4 - 7', 'label': [[6, 7, 'min'], [10, 11, 'max']]}
2Z275_Akzo Nobel AB_TDS_SE_en_2.json | key_value | 0 | 1.1401 | 6.8034 | 3.0261 | 6.9091 |  | irrelevant | Solvent ¦ Water | Solvent ¦ Water | {'data': 'Solvent ¦ Water', 'label': []}
2Z282_Synthochem_TDS_IN_en_2.json | table0 | 0 | 1.2727 | 5.0638 | 6.8328 | 5.435 |  | color | APPEARANCE ¦ : PALE YELLOW, CLEAR, VISCOUS LIQUID. <header> <PRODUCT> ¦ <: BUTYL TITANATE POLYMER> </header> | APPEARANCE ¦ : PALE YELLOW, CLEAR, VISCOUS LIQUID. <header> <PRODUCT> ¦ <: BUTYL TITANATE POLYMER> </header> | {'data': 'APPEARANCE ¦ : PALE YELLOW, CLEAR, VISCOUS LIQUID. <header> <PRODUCT> ¦ <: BUTYL TITANATE POLYMER> </header>', 'label': [[15, 26, 'qualitative_value']]}
2Z282_Synthochem_TDS_IN_en_2.json | table0 | 0 | 1.2727 | 5.435 | 6.8328 | 5.7662 |  | irrelevant | TiO2 CONTENT ¦ : 33%-34.5% <header> <PRODUCT> ¦ <: BUTYL TITANATE POLYMER> </header> | TiO 2 CONTENT ¦ : 33 % - 34.5 % <header> <PRODUCT> ¦ <: BUTYL TITANATE POLYMER> </header> | {'data': 'TiO 2 CONTENT ¦ : 33 % - 34.5 % <header> <PRODUCT> ¦ <: BUTYL TITANATE POLYMER> </header>', 'label': []}
2Z282_Synthochem_TDS_IN_en_2.json | table0 | 0 | 1.2727 | 5.7662 | 6.8386 | 6.1374 |  | density | DENSITY (g/ml at 25º C) :unselected: ¦ : 1.125-1.175 <header> <PRODUCT> ¦ <: BUTYL TITANATE POLYMER> </header> | DENSITY ( g/ml at 25 º C ) ¦ : 1.125 - 1.175 <header> <PRODUCT> ¦ <: BUTYL TITANATE POLYMER> </header> | {'data': 'DENSITY ( g/ml at 25 º C ) ¦ : 1.125 - 1.175 <header> <PRODUCT> ¦ <: BUTYL TITANATE POLYMER> </header>', 'label': [[10, 14, 'unit'], [31, 36, 'min'], [39, 44, 'max'], [18, 24, 'measuring_condition']]}
2Z282_Synthochem_TDS_IN_en_2.json | table0 | 0 | 1.2727 | 6.1374 | 6.85 | 7.0055 |  | water_miscibility | SOLUBILITY ¦ : SOLUBLE IN ALIPHATIC, AROMATIC AND CHLORINATED HYDROCARBONS; ALCOHOLS AND ESTERS. INSOLUBLE IN WATER WITH RAPID HYDROLYSIS. <header> <PRODUCT> ¦ <: BUTYL TITANATE POLYMER> </header> | SOLUBILITY ¦ : SOLUBLE IN ALIPHATIC, AROMATIC AND CHLORINATED HYDROCARBONS ; ALCOHOLS AND ESTERS. INSOLUBLE IN WATER WITH RAPID HYDROLYSIS. <header> <PRODUCT> ¦ <: BUTYL TITANATE POLYMER> </header> | {'data': 'SOLUBILITY ¦ : SOLUBLE IN ALIPHATIC, AROMATIC AND CHLORINATED HYDROCARBONS ; ALCOHOLS AND ESTERS. INSOLUBLE IN WATER WITH RAPID HYDROLYSIS. <header> <PRODUCT> ¦ <: BUTYL TITANATE POLYMER> </header>', 'label': [[98, 138, 'qualitative_value']]}
2Z282_Synthochem_TDS_IN_en_2.json | layout | 0 | 1.3269 | 5.8637 | 4.4719 | 6.046 |  | density | DENSITY (g/ml at 25º C) ¦ : 1.125-1.175 | DENSITY ( g/ml at 25 º C ) ¦ : 1.125 - 1.175 | {'data': 'DENSITY ( g/ml at 25 º C ) ¦ : 1.125 - 1.175', 'label': [[10, 14, 'unit'], [31, 36, 'min'], [39, 44, 'max'], [18, 24, 'measuring_condition']]}
3T008_Cray Valley La Défense Paris_TDS_FR_en_4.json | table0 | 0 | 1.0971 | 2.4264 | 7.4898 | 2.8213 |  | solid_content | Solid content (1g, 1H, 125℃), % ISO 3251 ¦ 53 - 55 ¦ Nature of the resin ¦ Thixotropic alkyd <header> <TECHNICAL DATA> ¦ <TECHNICAL DATA> ¦ <GELKYD 352 WD 54> ¦ <GELKYD 352 WD 54> </header> | Solid content ( 1 g, 1 H, 125 ℃ ) , % ISO 3251 ¦ 53 - 55 ¦ Nature of the resin ¦ Thixotropic alkyd <header> <TECHNICAL DATA> ¦ <TECHNICAL DATA> ¦ <GELKYD 352 WD 54 > ¦ <GELKYD 352 WD 54 > </header> | {'data': 'Solid content ( 1 g, 1 H, 125 ℃ ) , % ISO 3251 ¦ 53 - 55 ¦ Nature of the resin ¦ Thixotropic alkyd <header> <TECHNICAL DATA> ¦ <TECHNICAL DATA> ¦ <GELKYD 352 WD 54 > ¦ <GELKYD 352 WD 54 > </header>', 'label': [[16, 31, 'measuring_condition'], [36, 37, 'unit'], [38, 46, 'method'], [49, 51, 'min'], [54, 56, 'max']]}
3T008_Cray Valley La Défense Paris_TDS_FR_en_4.json | table0 | 0 | 1.0971 | 2.4264 | 7.4898 | 2.8213 |  | solid_content | Solid content (1g, 1H, 125℃), % ISO 3251 ¦ 53 - 55 ¦ Nature of the resin ¦ Thixotropic alkyd <header> <TECHNICAL DATA> ¦ <TECHNICAL DATA> ¦ <GELKYD 352 WD 54> ¦ <GELKYD 352 WD 54> </header> | Solid content ( 1 g, 1 H, 125 ℃ ) , % ISO 3251 ¦ 53 - 55 ¦ Nature of the resin ¦ Thixotropic alkyd <header> <TECHNICAL DATA> ¦ <TECHNICAL DATA> ¦ <GELKYD 352 WD 54 > ¦ <GELKYD 352 WD 54 > </header> | {'data': 'Solid content ( 1 g, 1 H, 125 ℃ ) , % ISO 3251 ¦ 53 - 55 ¦ Nature of the resin ¦ Thixotropic alkyd <header> <TECHNICAL DATA> ¦ <TECHNICAL DATA> ¦ <GELKYD 352 WD 54 > ¦ <GELKYD 352 WD 54 > </header>', 'label': [[16, 31, 'measuring_condition'], [36, 37, 'unit'], [38, 46, 'method'], [49, 51, 'min'], [54, 56, 'max']]}
3T008_Cray Valley La Défense Paris_TDS_FR_en_4.json | table0 | 0 | 1.0971 | 2.815 | 7.4898 | 3.1786 |  | viscosity | Viscosity 50℃ @ 10000 sec-1, mPa.s ISO 3219 ¦ 600 - 750 ¦ Volatile ¦ White Spirit <header> <TECHNICAL DATA> ¦ <TECHNICAL DATA> ¦ <GELKYD 352 WD 54> ¦ <GELKYD 352 WD 54> </header> | Viscosity 50 ℃ @ 10000 sec - 1, mPa.s ISO 3219 ¦ 600 - 750 ¦ Volatile ¦ White Spirit <header> <TECHNICAL DATA> ¦ <TECHNICAL DATA> ¦ <GELKYD 352 WD 54 > ¦ <GELKYD 352 WD 54 > </header> | {'data': 'Viscosity 50 ℃ @ 10000 sec - 1, mPa.s ISO 3219 ¦ 600 - 750 ¦ Volatile ¦ White Spirit <header> <TECHNICAL DATA> ¦ <TECHNICAL DATA> ¦ <GELKYD 352 WD 54 > ¦ <GELKYD 352 WD 54 > </header>', 'label': [[10, 30, 'measuring_condition'], [32, 37, 'unit'], [38, 46, 'method'], [49, 52, 'min'], [55, 58, 'max']]}
3T008_Cray Valley La Défense Paris_TDS_FR_en_4.json | table0 | 0 | 1.0971 | 2.815 | 7.4898 | 3.1786 |  | viscosity | Viscosity 50℃ @ 10000 sec-1, mPa.s ISO 3219 ¦ 600 - 750 ¦ Volatile ¦ White Spirit <header> <TECHNICAL DATA> ¦ <TECHNICAL DATA> ¦ <GELKYD 352 WD 54> ¦ <GELKYD 352 WD 54> </header> | Viscosity 50 ℃ @ 10000 sec - 1, mPa.s ISO 3219 ¦ 600 - 750 ¦ Volatile ¦ White Spirit <header> <TECHNICAL DATA> ¦ <TECHNICAL DATA> ¦ <GELKYD 352 WD 54 > ¦ <GELKYD 352 WD 54 > </header> | {'data': 'Viscosity 50 ℃ @ 10000 sec - 1, mPa.s ISO 3219 ¦ 600 - 750 ¦ Volatile ¦ White Spirit <header> <TECHNICAL DATA> ¦ <TECHNICAL DATA> ¦ <GELKYD 352 WD 54 > ¦ <GELKYD 352 WD 54 > </header>', 'label': [[10, 30, 'measuring_condition'], [32, 37, 'unit'], [38, 46, 'method'], [49, 52, 'min'], [55, 58, 'max']]}
3T008_Cray Valley La Défense Paris_TDS_FR_en_4.json | table0 | 0 | 1.0971 | 3.1786 | 7.4832 | 3.5358 |  | multi | Gardner colour, Gardner ISO 4630 ¦ 8 max ¦ Flash point ¦ 38℃ <header> <TECHNICAL DATA> ¦ <TECHNICAL DATA> ¦ <GELKYD 352 WD 54> ¦ <GELKYD 352 WD 54> </header> | Gardner colour, Gardner ISO 4630 ¦ 8 max ¦ Flash point ¦ 38 ℃ <header> <TECHNICAL DATA> ¦ <TECHNICAL DATA> ¦ <GELKYD 352 WD 54 > ¦ <GELKYD 352 WD 54 > </header> | {'data': 'Gardner colour, Gardner ISO 4630 ¦ 8 max ¦ Flash point ¦ 38 ℃ <header> <TECHNICAL DATA> ¦ <TECHNICAL DATA> ¦ <GELKYD 352 WD 54 > ¦ <GELKYD 352 WD 54 > </header>', 'label': [[24, 32, 'method'], [35, 36, 'max'], [57, 59, 'mean'], [16, 23, 'unit'], [60, 61, 'unit']]}
3T008_Cray Valley La Défense Paris_TDS_FR_en_4.json | table0 | 0 | 1.0971 | 3.1786 | 7.4832 | 3.5358 |  | multi | Gardner colour, Gardner ISO 4630 ¦ 8 max ¦ Flash point ¦ 38℃ <header> <TECHNICAL DATA> ¦ <TECHNICAL DATA> ¦ <GELKYD 352 WD 54> ¦ <GELKYD 352 WD 54> </header> | Gardner colour, Gardner ISO 4630 ¦ 8 max ¦ Flash point ¦ 38 ℃ <header> <TECHNICAL DATA> ¦ <TECHNICAL DATA> ¦ <GELKYD 352 WD 54 > ¦ <GELKYD 352 WD 54 > </header> | {'data': 'Gardner colour, Gardner ISO 4630 ¦ 8 max ¦ Flash point ¦ 38 ℃ <header> <TECHNICAL DATA> ¦ <TECHNICAL DATA> ¦ <GELKYD 352 WD 54 > ¦ <GELKYD 352 WD 54 > </header>', 'label': [[24, 32, 'method'], [35, 36, 'max'], [57, 59, 'mean'], [16, 23, 'unit'], [60, 61, 'unit']]}
3T008_Cray Valley La Défense Paris_TDS_FR_en_4.json | table0 | 0 | 4.0996 | 3.8994 | 7.4832 | 4.2566 |  | acid_content | Acid value (solid resin), mg KOH/g ISO 2114 (CV 1.1.2) ¦ 10 max ¦ Type of fatty acid ¦ Vegetable origin semi- drying <header> <TECHNICAL DATA> ¦ <TECHNICAL DATA> ¦ <GELKYD 352 WD 54> ¦ <GELKYD 352 WD 54> </header> | Acid value ( solid resin ) , mg KOH/g ISO 2114 ( CV 1.1.2 ) ¦ 10 max ¦ Type of fatty acid ¦ Vegetable origin semi - drying <header> <TECHNICAL DATA> ¦ <TECHNICAL DATA> ¦ <GELKYD 352 WD 54 > ¦ <GELKYD 352 WD 54 > </header> | {'data': 'Acid value ( solid resin ) , mg KOH/g ISO 2114 ( CV 1.1.2 ) ¦ 10 max ¦ Type of fatty acid ¦ Vegetable origin semi - drying <header> <TECHNICAL DATA> ¦ <TECHNICAL DATA> ¦ <GELKYD 352 WD 54 > ¦ <GELKYD 352 WD 54 > </header>', 'label': [[13, 24, 'measuring_condition'], [29, 37, 'unit'], [38, 46, 'method'], [49, 57, 'measuring_condition'], [62, 64, 'max']]}
3T008_Cray Valley La Défense Paris_TDS_FR_en_4.json | table0 | 0 | 4.0996 | 3.8994 | 7.4832 | 4.2566 |  | acid_content | Acid value (solid resin), mg KOH/g ISO 2114 (CV 1.1.2) ¦ 10 max ¦ Type of fatty acid ¦ Vegetable origin semi- drying <header> <TECHNICAL DATA> ¦ <TECHNICAL DATA> ¦ <GELKYD 352 WD 54> ¦ <GELKYD 352 WD 54> </header> | Acid value ( solid resin ) , mg KOH/g ISO 2114 ( CV 1.1.2 ) ¦ 10 max ¦ Type of fatty acid ¦ Vegetable origin semi - drying <header> <TECHNICAL DATA> ¦ <TECHNICAL DATA> ¦ <GELKYD 352 WD 54 > ¦ <GELKYD 352 WD 54 > </header> | {'data': 'Acid value ( solid resin ) , mg KOH/g ISO 2114 ( CV 1.1.2 ) ¦ 10 max ¦ Type of fatty acid ¦ Vegetable origin semi - drying <header> <TECHNICAL DATA> ¦ <TECHNICAL DATA> ¦ <GELKYD 352 WD 54 > ¦ <GELKYD 352 WD 54 > </header>', 'label': [[13, 24, 'measuring_condition'], [29, 37, 'unit'], [38, 46, 'method'], [49, 57, 'measuring_condition'], [62, 64, 'max']]}
3ZA18_ALLNEX_TDS_BE_en_1.json | table1 | 0 | 0.981 | 6.2468 | 3.9954 | 6.5262 |  | irrelevant | ¦ Limits <header> <> <Appearance> ¦ <Limits> <Pale granules> </header> | ¦ Limits <header> <> <Appearance> ¦ <Limits> <Pale granules> </header> | {'data': ' ¦ Limits <header> <> <Appearance> ¦ <Limits> <Pale granules> </header>', 'label': []}
3ZA18_ALLNEX_TDS_BE_en_1.json | table1 | 0 | 0.981 | 6.2468 | 3.9954 | 6.5262 |  | irrelevant | ¦ Limits <header> <> <Appearance> ¦ <Limits> <Pale granules> </header> | ¦ Limits <header> <> <Appearance> ¦ <Limits> <Pale granules> </header> | {'data': ' ¦ Limits <header> <> <Appearance> ¦ <Limits> <Pale granules> </header>', 'label': []}
3ZA18_ALLNEX_TDS_BE_en_1.json | table1 | 0 | 0.981 | 6.5216 | 3.9954 | 6.7506 |  | color | Appearance ¦ Pale granules <header> <> <Appearance> ¦ <Limits> <Pale granules> </header> | Appearance ¦ Pale granules <header> <> <Appearance> ¦ <Limits> <Pale granules> </header> | {'data': 'Appearance ¦ Pale granules <header> <> <Appearance> ¦ <Limits> <Pale granules> </header>', 'label': [[13, 26, 'qualitative_value']]}
3ZA18_ALLNEX_TDS_BE_en_1.json | table1 | 0 | 0.981 | 6.5216 | 3.9954 | 6.7506 |  | color | Appearance ¦ Pale granules <header> <> <Appearance> ¦ <Limits> <Pale granules> </header> | Appearance ¦ Pale granules <header> <> <Appearance> ¦ <Limits> <Pale granules> </header> | {'data': 'Appearance ¦ Pale granules <header> <> <Appearance> ¦ <Limits> <Pale granules> </header>', 'label': [[13, 26, 'qualitative_value']]}
3ZA18_ALLNEX_TDS_BE_en_1.json | table1 | 0 | 0.981 | 6.746 | 3.9954 | 6.9567 |  | viscosity | Brookfield Viscosity @ 200 °C, mPa.s ¦ 1400-2300 <header> <> <Appearance> ¦ <Limits> <Pale granules> </header> | Brookfield Viscosity @ 200 °C, mPa.s ¦ 1400 - 2300 <header> <> <Appearance> ¦ <Limits> <Pale granules> </header> | {'data': 'Brookfield Viscosity @ 200 °C, mPa.s ¦ 1400 - 2300 <header> <> <Appearance> ¦ <Limits> <Pale granules> </header>', 'label': [[0, 10, 'measuring_condition'], [31, 36, 'unit'], [39, 43, 'min'], [46, 50, 'max'], [23, 29, 'measuring_condition']]}
3ZA18_ALLNEX_TDS_BE_en_1.json | table1 | 0 | 0.981 | 6.9521 | 3.9954 | 7.1583 |  | color | Color, b-value ¦ Max. 15 <header> <> <Appearance> ¦ <Limits> <Pale granules> </header> | Color, b - value ¦ Max. 15 <header> <> <Appearance> ¦ <Limits> <Pale granules> </header> | {'data': 'Color, b - value ¦ Max. 15 <header> <> <Appearance> ¦ <Limits> <Pale granules> </header>', 'label': [[24, 26, 'max']]}
3ZA18_ALLNEX_TDS_BE_en_1.json | table1 | 0 | 0.981 | 7.1583 | 3.9954 | 7.3735 |  | acid_content | Acid value (mg KOH/g) ¦ 32-38 <header> <> <Appearance> ¦ <Limits> <Pale granules> </header> | Acid value ( mg KOH/g ) ¦ 32 - 38 <header> <> <Appearance> ¦ <Limits> <Pale granules> </header> | {'data': 'Acid value ( mg KOH/g ) ¦ 32 - 38 <header> <> <Appearance> ¦ <Limits> <Pale granules> </header>', 'label': [[13, 21, 'unit'], [26, 28, 'min'], [31, 33, 'max']]}
3ZA18_ALLNEX_TDS_BE_en_1.json | table3 | 0 | 4.4895 | 5.9144 | 7.7449 | 6.1392 |  | header | Test ¦ Result <header> <Test> ¦ <Result> </header> | Test ¦ Result <header> <Test> ¦ <Result> </header> | {'data': 'Test ¦ Result <header> <Test> ¦ <Result> </header>', 'label': []}
3ZA18_ALLNEX_TDS_BE_en_1.json | table3 | 0 | 4.4942 | 6.1392 | 7.7449 | 6.3596 |  | irrelevant | Gloss @ 20°/60° (%) ¦ 94 <header> <Test> ¦ <Result> </header> | Gloss @ 20 °/ 60 ° ( % ) ¦ 94 <header> <Test> ¦ <Result> </header> | {'data': 'Gloss @ 20 °/ 60 ° ( % ) ¦ 94 <header> <Test> ¦ <Result> </header>', 'label': []}
3ZA18_ALLNEX_TDS_BE_en_1.json | table3 | 0 | 4.4942 | 6.1392 | 7.7449 | 6.3596 |  | irrelevant | Gloss @ 20°/60° (%) ¦ 94 <header> <Test> ¦ <Result> </header> | Gloss @ 20 °/ 60 ° ( % ) ¦ 94 <header> <Test> ¦ <Result> </header> | {'data': 'Gloss @ 20 °/ 60 ° ( % ) ¦ 94 <header> <Test> ¦ <Result> </header>', 'label': []}
3ZA18_ALLNEX_TDS_BE_en_1.json | table3 | 0 | 4.4942 | 6.3596 | 7.7449 | 6.58 |  | irrelevant | Direct/reverse impact (kg. cm or in. lbs.) ¦ <80/<80 <header> <Test> ¦ <Result> </header> | Direct/reverse impact ( kg. cm or in. lbs. ) ¦ < 80 /< 80 <header> <Test> ¦ <Result> </header> | {'data': 'Direct/reverse impact ( kg. cm or in. lbs. ) ¦ < 80 /< 80 <header> <Test> ¦ <Result> </header>', 'label': []}
3ZA18_ALLNEX_TDS_BE_en_1.json | table3 | 0 | 4.4942 | 6.3596 | 7.7449 | 6.58 |  | irrelevant | Direct/reverse impact (kg. cm or in. lbs.) ¦ <80/<80 <header> <Test> ¦ <Result> </header> | Direct/reverse impact ( kg. cm or in. lbs. ) ¦ < 80 /< 80 <header> <Test> ¦ <Result> </header> | {'data': 'Direct/reverse impact ( kg. cm or in. lbs. ) ¦ < 80 /< 80 <header> <Test> ¦ <Result> </header>', 'label': []}
3ZA18_UCB Surface Specialties SANV_TDS_BE_en_3.json | table2 | 0 | 1.0695 | 4.971 | 3.7418 | 5.1908 |  | irrelevant | ¦ Limits <header> <> ¦ <Limits> </header> | ¦ Limits <header> <> ¦ <Limits> </header> | {'data': ' ¦ Limits <header> <> ¦ <Limits> </header>', 'label': []}
3ZA18_UCB Surface Specialties SANV_TDS_BE_en_3.json | table2 | 0 | 1.0745 | 5.1908 | 3.7468 | 5.3667 |  | color | Appearance ¦ Pale granules <header> <> ¦ <Limits> </header> | Appearance ¦ Pale granules <header> <> ¦ <Limits> </header> | {'data': 'Appearance ¦ Pale granules <header> <> ¦ <Limits> </header>', 'label': [[13, 26, 'qualitative_value']]}
3ZA18_UCB Surface Specialties SANV_TDS_BE_en_3.json | table2 | 0 | 1.0745 | 5.3667 | 3.7468 | 5.5328 |  | viscosity | Brookfield Viscosity @ 200 ℃, (mPa.s) ¦ Approx 2000 <header> <> ¦ <Limits> </header> | Brookfield Viscosity @ 200 ℃, ( mPa.s ) ¦ Approx 2000 <header> <> ¦ <Limits> </header> | {'data': 'Brookfield Viscosity @ 200 ℃, ( mPa.s ) ¦ Approx 2000 <header> <> ¦ <Limits> </header>', 'label': [[0, 10, 'measuring_condition'], [32, 37, 'unit'], [49, 53, 'mean'], [23, 28, 'measuring_condition']]}
3ZA18_UCB Surface Specialties SANV_TDS_BE_en_3.json | table2 | 0 | 1.0794 | 5.5328 | 3.7517 | 5.6892 |  | color | Color, b-value ¦ Max 20 <header> <> ¦ <Limits> </header> | Color, b - value ¦ Max 20 <header> <> ¦ <Limits> </header> | {'data': 'Color, b - value ¦ Max 20 <header> <> ¦ <Limits> </header>', 'label': [[23, 25, 'max']]}
3ZA18_UCB Surface Specialties SANV_TDS_BE_en_3.json | table2 | 0 | 1.0844 | 5.6892 | 3.7566 | 5.8455 |  | acid_content | Acid value (mg KOH/g) ¦ 32-38 <header> <> ¦ <Limits> </header> | Acid value ( mg KOH/g ) ¦ 32 - 38 <header> <> ¦ <Limits> </header> | {'data': 'Acid value ( mg KOH/g ) ¦ 32 - 38 <header> <> ¦ <Limits> </header>', 'label': [[13, 21, 'unit'], [26, 28, 'min'], [31, 33, 'max']]}
3ZA18_UCB Surface Specialties SANV_TDS_BE_en_3.json | layout | 0 | 1.1699 | 5.3877 | 3.6464 | 5.5143 |  | viscosity | Brookfield Viscosity @ 200 ℃, (mPa.s) ¦ Approx 2000 | Brookfield Viscosity @ 200 ℃, ( mPa.s ) ¦ Approx 2000 | {'data': 'Brookfield Viscosity @ 200 ℃, ( mPa.s ) ¦ Approx 2000', 'label': [[0, 10, 'measuring_condition'], [32, 37, 'unit'], [49, 53, 'mean'], [23, 28, 'measuring_condition']]}
4A005_Mobile Rosin Oil_TDS_US_en_3.json | table0 | 0 | 2.2115 | 4.1053 | 7.5251 | 4.4291 |  | color | Appearance: ¦ Dark, Viscous Liquid | Appearance: ¦ Dark, Viscous Liquid | {'data': 'Appearance: ¦ Dark, Viscous Liquid', 'label': [[14, 34, 'qualitative_value']]}
4A005_Mobile Rosin Oil_TDS_US_en_3.json | table0 | 0 | 2.2115 | 4.4291 | 7.5306 | 4.7688 |  | acid_content | Acid Number: ¦ 50 - 60 | Acid Number: ¦ 50 - 60 | {'data': 'Acid Number: ¦ 50 - 60', 'label': [[20, 22, 'max'], [15, 17, 'min']]}
4A005_Mobile Rosin Oil_TDS_US_en_3.json | table0 | 0 | 2.206 | 4.7688 | 7.5306 | 5.1243 |  | viscosity | Viscosity (Stormer): ¦ 100 - 200 secs. (30℃ / 400 gm. Weight) | Viscosity ( Stormer ) : ¦ 100 - 200 secs. ( 30 ℃ / 400 gm. Weight ) | {'data': 'Viscosity ( Stormer ) : ¦ 100 - 200 secs. ( 30 ℃ / 400 gm. Weight )', 'label': [[12, 19, 'measuring_condition'], [26, 29, 'min'], [32, 35, 'max'], [44, 65, 'measuring_condition'], [36, 40, 'unit']]}
4A005_Mobile Rosin Oil_TDS_US_en_3.json | table0 | 0 | 2.206 | 5.119 | 7.5361 | 5.4693 |  | density | Specific Gravity: ¦ 0.990 Typical | Specific Gravity: ¦ 0.990 Typical | {'data': 'Specific Gravity: ¦ 0.990 Typical', 'label': [[20, 25, 'mean']]}
4A005_Mobile Rosin Oil_TDS_US_en_3.json | table0 | 0 | 2.206 | 5.4693 | 7.5361 | 5.7771 |  | irrelevant | Moisture (%): ¦ 0.5% Maximum | Moisture ( % ) : ¦ 0.5 % Maximum | {'data': 'Moisture ( % ) : ¦ 0.5 % Maximum', 'label': []}
4A016_Shell_TDS_TH_en_4.json | table0 | 0 | 0.7656 | 3.1921 | 7.301 | 3.7014 |  | irrelevant | Description ¦ Description ¦ A solvent -based bituminous paint. When dry it forms a flexible, odourless, taint-free bitumen film. | Description ¦ Description ¦ A solvent - based bituminous paint. When dry it forms a flexible, odourless, taint - free bitumen film. | {'data': 'Description ¦ Description ¦ A solvent - based bituminous paint. When dry it forms a flexible, odourless, taint - free bitumen film.', 'label': []}
4A016_Shell_TDS_TH_en_4.json | table0 | 0 | 0.7656 | 3.6807 | 7.301 | 3.9629 |  | flash_point | Flash Point ¦ Flash Point ¦ Above 23 ℃ (73 'F) | Flash Point ¦ Flash Point ¦ Above 23 ℃ ( 73 'F ) | {'data': "Flash Point ¦ Flash Point ¦ Above 23 ℃ ( 73 'F )", 'label': [[37, 38, 'unit'], [43, 46, 'unit'], [34, 36, 'min'], [41, 43, 'min']]}
4A016_Shell_TDS_TH_en_4.json | table0 | 0 | 0.7656 | 3.9491 | 7.301 | 4.2244 |  | density | . Specific Gravity ¦ . Specific Gravity ¦ 0.9 | . Specific Gravity ¦ . Specific Gravity ¦ 0.9 | {'data': '. Specific Gravity ¦ . Specific Gravity ¦ 0.9', 'label': [[42, 45, 'mean']]}
4A016_Shell_TDS_TH_en_4.json | layout | 0 | 0.8467 | 3.9848 | 3.2903 | 4.1724 |  | density | . ¦ Specific Gravity ¦ 0.9 | . ¦ Specific Gravity ¦ 0.9 | {'data': '. ¦ Specific Gravity ¦ 0.9', 'label': [[23, 26, 'mean']]}
4A125_GRP Sdn Bhd_TDS_MY_en_2.json | table0 | 0 | 1.1863 | 4.8085 | 6.8446 | 5.1865 |  | color | Colour ¦ : Black <header> <Colour> ¦ <: Black> </header> | Colour ¦ : Black <header> <Colour> ¦ <: Black> </header> | {'data': 'Colour ¦ : Black <header> <Colour> ¦ <: Black> </header>', 'label': [[11, 16, 'qualitative_value']]}
4A125_GRP Sdn Bhd_TDS_MY_en_2.json | table0 | 0 | 1.1804 | 5.1051 | 6.8506 | 5.4017 |  | irrelevant | Base ¦ : Bitumen <header> <Colour> ¦ <: Black> </header> | Base ¦ : Bitumen <header> <Colour> ¦ <: Black> </header> | {'data': 'Base ¦ : Bitumen <header> <Colour> ¦ <: Black> </header>', 'label': []}
4A125_GRP Sdn Bhd_TDS_MY_en_2.json | table0 | 0 | 1.1744 | 5.3203 | 6.8506 | 5.6634 |  | solid_content | Total Solids Content ¦ : 57.5 +2.5% <header> <Colour> ¦ <: Black> </header> | Total Solids Content ¦ : 57.5 + 2.5 % <header> <Colour> ¦ <: Black> </header> | {'data': 'Total Solids Content ¦ : 57.5 + 2.5 % <header> <Colour> ¦ <: Black> </header>', 'label': [[25, 29, 'mean'], [32, 35, 'std'], [36, 37, 'unit']]}
4A125_GRP Sdn Bhd_TDS_MY_en_2.json | table0 | 0 | 1.1684 | 5.5936 | 6.8625 | 6.3031 |  | viscosity | Viscosity ¦ : 160 - 220 cps (2,20) At 30 º C Brookfield RVT Viscometer <header> <Colour> ¦ <: Black> </header> | Viscosity ¦ : 160 - 220 cps ( 2,20 ) At 30 º C Brookfield RVT Viscometer <header> <Colour> ¦ <: Black> </header> | {'data': 'Viscosity ¦ : 160 - 220 cps ( 2,20 ) At 30 º C Brookfield RVT Viscometer <header> <Colour> ¦ <: Black> </header>', 'label': [[20, 23, 'max'], [24, 27, 'unit'], [30, 34, 'unclear value'], [14, 17, 'min'], [40, 72, 'measuring_condition']]}
4A125_GRP Sdn Bhd_TDS_MY_en_2.json | table0 | 0 | 1.1565 | 6.2334 | 6.8684 | 6.5765 |  | density | Specific Gravity ¦ 0.94 0.02 at 30º C <header> <Colour> ¦ <: Black> </header> | Specific Gravity ¦ 0.94 0.02 at 30 º C <header> <Colour> ¦ <: Black> </header> | {'data': 'Specific Gravity ¦ 0.94 0.02 at 30 º C <header> <Colour> ¦ <: Black> </header>', 'label': [[19, 23, 'mean'], [24, 28, 'std'], [32, 38, 'measuring_condition']]}
4A125_GRP Sdn Bhd_TDS_MY_en_2.json | table0 | 0 | 1.1506 | 6.4951 | 6.8744 | 7.001 |  | irrelevant | Inflammability ¦ : Contain solvents which are highly inflammable. <header> <Colour> ¦ <: Black> </header> | Inflammability ¦ : Contain solvents which are highly inflammable. <header> <Colour> ¦ <: Black> </header> | {'data': 'Inflammability ¦ : Contain solvents which are highly inflammable. <header> <Colour> ¦ <: Black> </header>', 'label': []}
4A125_GRP Sdn Bhd_TDS_MY_en_2.json | table0 | 0 | 1.1387 | 6.9313 | 6.8803 | 7.2686 |  | flash_point | Flash Point ¦ : Approx. 40º C <header> <Colour> ¦ <: Black> </header> | Flash Point ¦ : Approx. 40 º C <header> <Colour> ¦ <: Black> </header> | {'data': 'Flash Point ¦ : Approx. 40 º C <header> <Colour> ¦ <: Black> </header>', 'label': [[24, 26, 'mean'], [27, 30, 'unit']]}
4A125_GRP Sdn Bhd_TDS_MY_en_2.json | key_value | 0 | 1.267 | 4.8048 | 4.5223 | 5.2528 |  | color | Colour : ¦ Black | Colour : ¦ Black | {'data': 'Colour : ¦ Black', 'label': [[11, 16, 'qualitative_value']]}
4A125_GRP Sdn Bhd_TDS_MY_en_2.json | key_value | 0 | 1.2642 | 5.0434 | 4.6998 | 5.4304 |  | irrelevant | Base : ¦ Bitumen | Base : ¦ Bitumen | {'data': 'Base : ¦ Bitumen', 'label': []}
4A125_GRP Sdn Bhd_TDS_MY_en_2.json | key_value | 0 | 1.2467 | 5.5837 | 6.4363 | 6.2529 |  | viscosity | Viscosity : ¦ 160 - 220 cps (2,20) At 30 º C Brookfield RVT Viscometer | Viscosity : ¦ 160 - 220 cps ( 2,20 ) At 30 º C Brookfield RVT Viscometer | {'data': 'Viscosity : ¦ 160 - 220 cps ( 2,20 ) At 30 º C Brookfield RVT Viscometer', 'label': [[20, 23, 'max'], [24, 27, 'unit'], [30, 34, 'unclear value'], [40, 72, 'measuring_condition'], [14, 17, 'min']]}
4A125_GRP Sdn Bhd_TDS_MY_en_2.json | layout | 0 | 3.6554 | 4.9632 | 4.5477 | 5.1255 |  | color | : ¦ Black | : ¦ Black | {'data': ': ¦ Black', 'label': [[4, 9, 'qualitative_value']]}
4A125_GRP Sdn Bhd_TDS_MY_en_2.json | layout | 0 | 3.6503 | 5.1964 | 4.7403 | 5.3384 |  | irrelevant | : ¦ Bitumen | : ¦ Bitumen | {'data': ': ¦ Bitumen', 'label': []}
4A125_GRP Sdn Bhd_TDS_MY_en_2.json | layout | 0 | 3.6351 | 5.7085 | 5.1003 | 5.8859 |  | viscosity | : ¦ 160 - 220 cps | : ¦ 160 - 220 cps | {'data': ': ¦ 160 - 220 cps', 'label': [[4, 7, 'min'], [10, 13, 'max'], [14, 17, 'unit']]}
4A125_GRP Sdn Bhd_TDS_MY_en_2.json | layout | 0 | 3.5945 | 7.0367 | 5.08 | 7.204 |  | stray | : ¦ Approx. 40º C | : ¦ Approx. 40 º C | {'data': ': ¦ Approx. 40 º C', 'label': [[12, 14, 'mean'], [15, 18, 'unit']]}
4A125_GRP Sdn Bhd_TDS_MY_en_2.json | layout | 0 | 3.5844 | 7.3003 | 5.6022 | 7.4778 |  | stray | : ¦ Approx. 150 - 200º C | : ¦ Approx. 150 - 200 º C | {'data': ': ¦ Approx. 150 - 200 º C', 'label': [[12, 15, 'min'], [18, 21, 'max'], [22, 25, 'unit']]}
4A126_American Gilsonite Co_TDS_US_en_7.json | layout | 0 | 2.8185 | 4.7285 | 4.9785 | 6.283 |  | irrelevant | RMFI SH ¦ % Retained (cumulative) | RMFI SH ¦ % Retained ( cumulative ) | {'data': 'RMFI SH ¦ % Retained ( cumulative )', 'label': []}
4A126_American Gilsonite Co_TDS_US_en_7.json | layout | 0 | 2.1566 | 4.905 | 5.5564 | 6.7482 |  | irrelevant | DG WOOD ¦ + 4 mesh | DG WOOD ¦ + 4 mesh | {'data': 'DG WOOD ¦ + 4 mesh', 'label': []}
4A126_American Gilsonite Co_TDS_US_en_7.json | layout | 0 | 2.0143 | 2.6727 | 5.6475 | 2.7931 |  | viscosity | Viscosity (25°C, 30% solids, Magie 470) ¦ 2,000 - 6,000 cPs | Viscosity ( 25 °C, 30 % solids, Magie 470 ) ¦ 2,000 - 6,000 cPs | {'data': 'Viscosity ( 25 °C, 30 % solids, Magie 470 ) ¦ 2,000 - 6,000 cPs', 'label': [[12, 41, 'measuring_condition'], [46, 51, 'min'], [54, 59, 'max'], [60, 63, 'unit']]}
4A126_American Gilsonite Co_TDS_US_en_7.json | layout | 0 | 2.0168 | 2.8507 | 5.4026 | 2.9698 |  | irrelevant | Softening Point (ASTM E28-92) ¦ 160 – 169 °C | Softening Point ( ASTM E 28 - 92 ) ¦ 160 – 169 °C | {'data': 'Softening Point ( ASTM E 28 - 92 ) ¦ 160 – 169 °C', 'label': []}
4A126_American Gilsonite Co_TDS_US_en_7.json | layout | 0 | 2.0143 | 3.1979 | 5.837 | 3.3164 |  | irrelevant | Ash (ASTM D-271-70 M) ¦ 0.25 – 0.40% Typical | Ash ( ASTM D - 271 - 70 M ) ¦ 0.25 – 0.40 % Typical | {'data': 'Ash ( ASTM D - 271 - 70 M ) ¦ 0.25 – 0.40 % Typical', 'label': []}
4A126_American Gilsonite Co_TDS_US_en_7.json | layout | 0 | 2.0236 | 3.5415 | 5.6688 | 3.6618 |  | irrelevant | Moisture (AGC Method) ¦ 0.2 - 0.5% Typical | Moisture ( AGC Method ) ¦ 0.2 - 0.5 % Typical | {'data': 'Moisture ( AGC Method ) ¦ 0.2 - 0.5 % Typical', 'label': []}
4A126_American Gilsonite Co_TDS_US_en_7.json | layout | 0 | 2.0236 | 3.8882 | 4.766 | 4.0085 |  | irrelevant | Penetration (25°C, 100 gm, 5 sec.) ¦ 0 | Penetration ( 25 °C, 100 gm, 5 sec. ) ¦ 0 | {'data': 'Penetration ( 25 °C, 100 gm, 5 sec. ) ¦ 0', 'label': []}
4A126_American Gilsonite Co_TDS_US_en_7.json | layout | 0 | 2.0236 | 4.0648 | 5.4162 | 4.1838 |  | flash_point | Flash Point (COC) ¦ 316°C; 600°F | Flash Point ( COC ) ¦ 316 °C ; 600 °F | {'data': 'Flash Point ( COC ) ¦ 316 °C ; 600 °F', 'label': [[14, 17, 'measuring_condition'], [22, 25, 'mean'], [26, 28, 'unit'], [31, 34, 'mean'], [35, 37, 'unit']]}
4A126_American Gilsonite Co_TDS_US_en_7.json | layout | 0 | 2.0168 | 4.2427 | 4.9699 | 4.3397 |  | irrelevant | Sulfur ¦ 0.3% | Sulfur ¦ 0.3 % | {'data': 'Sulfur ¦ 0.3 %', 'label': []}
4A126_American Gilsonite Co_TDS_US_en_7.json | layout | 0 | 2.0168 | 4.4194 | 4.9419 | 4.5385 |  | density | Specific Gravity ¦ 1.04 | Specific Gravity ¦ 1.04 | {'data': 'Specific Gravity ¦ 1.04', 'label': [[19, 23, 'mean']]}
4A126_American Gilsonite Co_TDS_US_en_7.json | layout | 0 | 2.0143 | 4.5969 | 4.8943 | 4.6918 |  | acid_content | Acid No. ¦ < ¦ 3 | Acid No. ¦ < ¦ 3 | {'data': 'Acid No. ¦ < ¦ 3', 'label': [[15, 16, 'mean']]}
4A126_American Gilsonite Co_TDS_US_en_7.json | layout | 0 | 2.0184 | 4.7716 | 4.9929 | 4.8668 |  | color | Color In Mass ¦ Black | Color In Mass ¦ Black | {'data': 'Color In Mass ¦ Black', 'label': [[6, 13, 'measuring_condition'], [16, 21, 'qualitative_value']]}
4A126_American Gilsonite Co_TDS_US_en_7.json | layout | 0 | 2.1566 | 5.8069 | 3.5383 | 5.9021 |  | particle_size | + 4 mesh ¦ -- | + 4 mesh ¦ - - | {'data': '+ 4 mesh ¦ - -', 'label': [[2, 4, 'mean'], [4, 8, 'unit']]}
4A126_American Gilsonite Co_TDS_US_en_7.json | layout | 0 | 2.0866 | 5.9836 | 3.5383 | 6.0787 |  | particle_size | + 10 mesh ¦ -- | + 10 mesh ¦ - - | {'data': '+ 10 mesh ¦ - -', 'label': [[2, 4, 'mean'], [5, 9, 'unit']]}
4A126_American Gilsonite Co_TDS_US_en_7.json | layout | 0 | 2.0866 | 6.1602 | 3.5383 | 6.2554 |  | particle_size | + 35 mesh ¦ -- | + 35 mesh ¦ - - | {'data': '+ 35 mesh ¦ - -', 'label': [[2, 4, 'mean'], [5, 9, 'unit']]}
4A126_American Gilsonite Co_TDS_US_en_7.json | layout | 0 | 2.0866 | 6.3369 | 3.5383 | 6.4321 |  | particle_size | + 65 mesh ¦ -- | + 65 mesh ¦ - - | {'data': '+ 65 mesh ¦ - -', 'label': [[2, 4, 'mean'], [5, 9, 'unit']]}
4A126_American Gilsonite Co_TDS_US_en_7.json | layout | 0 | 2.0166 | 6.5136 | 3.5383 | 6.6087 |  | particle_size | + 100 mesh ¦ -- | + 100 mesh ¦ - - | {'data': '+ 100 mesh ¦ - -', 'label': [[2, 5, 'mean'], [6, 10, 'unit']]}
4A126_American Gilsonite Co_TDS_US_en_7.json | layout | 0 | 2.0166 | 6.6902 | 3.6496 | 6.7867 |  | particle_size | + 150 mesh ¦ ≥65% | + 150 mesh ¦ ≥ 65 % | {'data': '+ 150 mesh ¦ ≥ 65 %', 'label': [[2, 5, 'mean'], [15, 17, 'min'], [18, 19, 'unit'], [6, 10, 'unit']]}
4L010_John L Seaton Co Ltd_TDS_GB_en_2.json | table0 | 0 | 1.7044 | 3.8172 | 7.7171 | 4.0573 |  | header | Test Range ¦ Test Range ¦ Test Range ¦ Test Range ¦ Method <header> <Test Range> <> ¦ <Test Range> <> ¦ <Test Range> <Min> ¦ <Test Range> <Max> ¦ <Method> <> </header> | Test Range ¦ Test Range ¦ Test Range ¦ Test Range ¦ Method <header> <Test Range> <> ¦ <Test Range> <> ¦ <Test Range> <Min> ¦ <Test Range> <Max> ¦ <Method> <> </header> | {'data': 'Test Range ¦ Test Range ¦ Test Range ¦ Test Range ¦ Method <header> <Test Range> <> ¦ <Test Range> <> ¦ <Test Range> <Min> ¦ <Test Range> <Max> ¦ <Method> <> </header>', 'label': []}
4L010_John L Seaton Co Ltd_TDS_GB_en_2.json | table0 | 0 | 1.7108 | 4.0573 | 7.7171 | 4.2695 |  | irrelevant | ¦ ¦ Min ¦ Max ¦ <header> <Test Range> <> ¦ <Test Range> <> ¦ <Test Range> <Min> ¦ <Test Range> <Max> ¦ <Method> <> </header> | ¦ ¦ Min ¦ Max ¦ <header> <Test Range> <> ¦ <Test Range> <> ¦ <Test Range> <Min> ¦ <Test Range> <Max> ¦ <Method> <> </header> | {'data': ' ¦ ¦ Min ¦ Max ¦ <header> <Test Range> <> ¦ <Test Range> <> ¦ <Test Range> <Min> ¦ <Test Range> <Max> ¦ <Method> <> </header>', 'label': []}
4L010_John L Seaton Co Ltd_TDS_GB_en_2.json | table0 | 0 | 1.7108 | 4.2695 | 7.7171 | 4.4818 |  | viscosity | Viscosity @ 25°C (poise) ¦ Viscosity @ 25°C (poise) ¦ 1.8 ¦ 2.2 ¦ BS 188 : 1977 <header> <Test Range> <> ¦ <Test Range> <> ¦ <Test Range> <Min> ¦ <Test Range> <Max> ¦ <Method> <> </header> | Viscosity @ 25 °C ( poise ) ¦ Viscosity @ 25 °C ( poise ) ¦ 1.8 ¦ 2.2 ¦ BS 188 : 1977 <header> <Test Range> <> ¦ <Test Range> <> ¦ <Test Range> <Min> ¦ <Test Range> <Max> ¦ <Method> <> </header> | {'data': 'Viscosity @ 25 °C ( poise ) ¦ Viscosity @ 25 °C ( poise ) ¦ 1.8 ¦ 2.2 ¦ BS 188 : 1977 <header> <Test Range> <> ¦ <Test Range> <> ¦ <Test Range> <Min> ¦ <Test Range> <Max> ¦ <Method> <> </header>', 'label': [[12, 17, 'measuring_condition'], [20, 25, 'unit'], [42, 47, 'measuring_condition'], [50, 55, 'unit'], [60, 63, 'min'], [66, 69, 'max'], [72, 85, 'method']]}
4L010_John L Seaton Co Ltd_TDS_GB_en_2.json | table0 | 0 | 1.7108 | 4.4818 | 7.7171 | 4.694 |  | acid_content | Acid value (mgKOH/g) ¦ Acid value (mgKOH/g) ¦ - ¦ 8 ¦ BS 684 : Section 2.10 : 1988 <header> <Test Range> <> ¦ <Test Range> <> ¦ <Test Range> <Min> ¦ <Test Range> <Max> ¦ <Method> <> </header> | Acid value ( mgKOH/g ) ¦ Acid value ( mgKOH/g ) ¦ - ¦ 8 ¦ BS 684 : Section 2.10 : 1988 <header> <Test Range> <> ¦ <Test Range> <> ¦ <Test Range> <Min> ¦ <Test Range> <Max> ¦ <Method> <> </header> | {'data': 'Acid value ( mgKOH/g ) ¦ Acid value ( mgKOH/g ) ¦ - ¦ 8 ¦ BS 684 : Section 2.10 : 1988 <header> <Test Range> <> ¦ <Test Range> <> ¦ <Test Range> <Min> ¦ <Test Range> <Max> ¦ <Method> <> </header>', 'label': [[13, 20, 'unit'], [38, 45, 'unit'], [54, 55, 'mean'], [58, 86, 'method']]}
4L010_John L Seaton Co Ltd_TDS_GB_en_2.json | table0 | 0 | 1.7171 | 4.694 | 7.7234 | 4.9062 |  | color | Colour (10 mm cell) - ¦ Colour (10 mm cell) - ¦ Colour (10 mm cell) - ¦ 4 ¦ Gardner ASTM D1544 <header> <Test Range> <> ¦ <Test Range> <> ¦ <Test Range> <Min> ¦ <Test Range> <Max> ¦ <Method> <> </header> | Colour ( 10 mm cell ) - ¦ Colour ( 10 mm cell ) - ¦ Colour ( 10 mm cell ) - ¦ 4 ¦ Gardner ASTM D 1544 <header> <Test Range> <> ¦ <Test Range> <> ¦ <Test Range> <Min> ¦ <Test Range> <Max> ¦ <Method> <> </header> | {'data': 'Colour ( 10 mm cell ) - ¦ Colour ( 10 mm cell ) - ¦ Colour ( 10 mm cell ) - ¦ 4 ¦ Gardner ASTM D 1544 <header> <Test Range> <> ¦ <Test Range> <> ¦ <Test Range> <Min> ¦ <Test Range> <Max> ¦ <Method> <> </header>', 'label': [[61, 71, 'measuring_condition'], [78, 79, 'mean'], [82, 89, 'unit'], [90, 101, 'method'], [9, 19, 'measuring_condition'], [35, 45, 'measuring_condition']]}
4L010_John L Seaton Co Ltd_TDS_GB_en_2.json | layout | 0 | 1.775 | 3.881 | 6.5642 | 4.0128 |  | header | Test ¦ Range ¦ Method | Test ¦ Range ¦ Method | {'data': 'Test ¦ Range ¦ Method', 'label': []}
4L010_John L Seaton Co Ltd_TDS_GB_en_2.json | layout | 0 | 3.8966 | 4.0928 | 4.9772 | 4.1935 |  | header | Min ¦ Max | Min ¦ Max | {'data': 'Min ¦ Max', 'label': []}
4L010_John L Seaton Co Ltd_TDS_GB_en_2.json | layout | 0 | 1.7783 | 4.7228 | 7.2056 | 4.8543 |  | color | Colour (10 mm cell) ¦ - ¦ 4 ¦ Gardner ASTM D1544 | Colour ( 10 mm cell ) ¦ - ¦ 4 ¦ Gardner ASTM D 1544 | {'data': 'Colour ( 10 mm cell ) ¦ - ¦ 4 ¦ Gardner ASTM D 1544', 'label': [[9, 19, 'measuring_condition'], [28, 29, 'mean'], [32, 39, 'unit'], [40, 51, 'method']]}
4L012_Alberdingk Boley GmbH_TDS_DE_en_4.json | table0 | 0 | 0.83 | 3.558 | 7.1035 | 3.8863 |  | irrelevant | Specification based on DIN 55 933 ¦ ¦ method <header> <Specification based on DIN 55 933> ¦ <> ¦ <method> </header> | Specification based on DIN 55 933 ¦ ¦ method <header> <Specification based on DIN 55 933 > ¦ <> ¦ <method> </header> | {'data': 'Specification based on DIN 55 933 ¦ ¦ method <header> <Specification based on DIN 55 933 > ¦ <> ¦ <method> </header>', 'label': []}
4L012_Alberdingk Boley GmbH_TDS_DE_en_4.json | table0 | 0 | 0.83 | 3.8863 | 7.1035 | 4.3691 |  | color | Gardner colour value ¦ max. 4 ¦ DIN ISO 4630/ DIN EN 1557 <header> <Specification based on DIN 55 933> ¦ <> ¦ <method> </header> | Gardner colour value ¦ max. 4 ¦ DIN ISO 4630 / DIN EN 1557 <header> <Specification based on DIN 55 933 > ¦ <> ¦ <method> </header> | {'data': 'Gardner colour value ¦ max. 4 ¦ DIN ISO 4630 / DIN EN 1557 <header> <Specification based on DIN 55 933 > ¦ <> ¦ <method> </header>', 'label': [[0, 7, 'unit'], [28, 29, 'max'], [32, 58, 'method']]}
4L012_Alberdingk Boley GmbH_TDS_DE_en_4.json | table0 | 0 | 0.83 | 4.3627 | 7.1035 | 4.5623 |  | color | Iodine colour value ¦ max. 4 ¦ DIN EN 1557 <header> <Specification based on DIN 55 933> ¦ <> ¦ <method> </header> | Iodine colour value ¦ max. 4 ¦ DIN EN 1557 <header> <Specification based on DIN 55 933 > ¦ <> ¦ <method> </header> | {'data': 'Iodine colour value ¦ max. 4 ¦ DIN EN 1557 <header> <Specification based on DIN 55 933 > ¦ <> ¦ <method> </header>', 'label': [[0, 6, 'measuring_condition'], [27, 28, 'max'], [31, 42, 'method']]}
4L012_Alberdingk Boley GmbH_TDS_DE_en_4.json | table0 | 0 | 0.83 | 4.5558 | 7.1035 | 5.0516 |  | acid_content | Acid value (mg KOH/g) Iodine value as to Wijs ¦ max. 1 min. 175 ¦ DIN EN ISO 2114 DIN 53 241 <header> <Specification based on DIN 55 933> ¦ <> ¦ <method> </header> | Acid value ( mg KOH/g ) Iodine value as to Wijs ¦ max. 1 min. 175 ¦ DIN EN ISO 2114 DIN 53 241 <header> <Specification based on DIN 55 933 > ¦ <> ¦ <method> </header> | {'data': 'Acid value ( mg KOH/g ) Iodine value as to Wijs ¦ max. 1 min. 175 ¦ DIN EN ISO 2114 DIN 53 241 <header> <Specification based on DIN 55 933 > ¦ <> ¦ <method> </header>', 'label': [[13, 21, 'unit'], [24, 47, 'method'], [55, 56, 'min'], [62, 65, 'max'], [68, 94, 'method']]}
4L012_Alberdingk Boley GmbH_TDS_DE_en_4.json | table0 | 0 | 0.83 | 5.0451 | 7.1035 | 5.425 |  | irrelevant | Typical values ¦ ¦ <header> <Specification based on DIN 55 933> ¦ <> ¦ <method> </header> | Typical values ¦ ¦ <header> <Specification based on DIN 55 933 > ¦ <> ¦ <method> </header> | {'data': 'Typical values ¦ ¦ <header> <Specification based on DIN 55 933 > ¦ <> ¦ <method> </header>', 'label': []}
4L012_Alberdingk Boley GmbH_TDS_DE_en_4.json | table0 | 0 | 0.83 | 5.425 | 7.1035 | 5.7147 |  | irrelevant | Saponification value (mg KOH/g) ¦ 188 - 195 ¦ DIN EN ISO 3681 <header> <Specification based on DIN 55 933> ¦ <> ¦ <method> </header> | Saponification value ( mg KOH/g ) ¦ 188 - 195 ¦ DIN EN ISO 3681 <header> <Specification based on DIN 55 933 > ¦ <> ¦ <method> </header> | {'data': 'Saponification value ( mg KOH/g ) ¦ 188 - 195 ¦ DIN EN ISO 3681 <header> <Specification based on DIN 55 933 > ¦ <> ¦ <method> </header>', 'label': []}
4L012_Alberdingk Boley GmbH_TDS_DE_en_4.json | table0 | 0 | 0.83 | 5.7082 | 7.1035 | 5.9014 |  | viscosity | Viscosity (dPa s) ¦ 0.45 – 0.50 ¦ DIN 53 015 <header> <Specification based on DIN 55 933> ¦ <> ¦ <method> </header> | Viscosity ( dPa s ) ¦ 0.45 – 0.50 ¦ DIN 53 015 <header> <Specification based on DIN 55 933 > ¦ <> ¦ <method> </header> | {'data': 'Viscosity ( dPa s ) ¦ 0.45 – 0.50 ¦ DIN 53 015 <header> <Specification based on DIN 55 933 > ¦ <> ¦ <method> </header>', 'label': [[12, 17, 'unit'], [22, 26, 'min'], [29, 33, 'max'], [36, 46, 'method']]}
4L012_Alberdingk Boley GmbH_TDS_DE_en_4.json | table0 | 0 | 0.8236 | 5.8949 | 7.1035 | 6.0945 |  | irrelevant | 20 Refractive index nD ¦ 1.4785 – 1.4825 ¦ DIN 51 423 <header> <Specification based on DIN 55 933> ¦ <> ¦ <method> </header> | 20 Refractive index nD ¦ 1.4785 – 1.4825 ¦ DIN 51 423 <header> <Specification based on DIN 55 933 > ¦ <> ¦ <method> </header> | {'data': '20 Refractive index nD ¦ 1.4785 – 1.4825 ¦ DIN 51 423 <header> <Specification based on DIN 55 933 > ¦ <> ¦ <method> </header>', 'label': []}
4L012_Alberdingk Boley GmbH_TDS_DE_en_4.json | table0 | 0 | 0.8236 | 6.0945 | 7.1035 | 6.2941 |  | density | Density at 20 °C (g/ml) ¦ 0.926 – 0.933 ¦ DIN 53 217 <header> <Specification based on DIN 55 933> ¦ <> ¦ <method> </header> | Density at 20 °C ( g/ml ) ¦ 0.926 – 0.933 ¦ DIN 53 217 <header> <Specification based on DIN 55 933 > ¦ <> ¦ <method> </header> | {'data': 'Density at 20 °C ( g/ml ) ¦ 0.926 – 0.933 ¦ DIN 53 217 <header> <Specification based on DIN 55 933 > ¦ <> ¦ <method> </header>', 'label': [[11, 16, 'measuring_condition'], [19, 23, 'unit'], [28, 33, 'min'], [36, 41, 'max'], [44, 54, 'method']]}
4L012_Alberdingk Boley GmbH_TDS_DE_en_4.json | table0 | 0 | 0.8236 | 6.2877 | 7.1035 | 6.4808 |  | irrelevant | Ash content (%) ¦ max. 0.02 ¦ DIN 55 934 <header> <Specification based on DIN 55 933> ¦ <> ¦ <method> </header> | Ash content ( % ) ¦ max. 0.02 ¦ DIN 55 934 <header> <Specification based on DIN 55 933 > ¦ <> ¦ <method> </header> | {'data': 'Ash content ( % ) ¦ max. 0.02 ¦ DIN 55 934 <header> <Specification based on DIN 55 933 > ¦ <> ¦ <method> </header>', 'label': []}
4L012_Alberdingk Boley GmbH_TDS_DE_en_4.json | table0 | 0 | 0.8236 | 6.4744 | 7.1035 | 6.719 |  | irrelevant | Water content to Karl Fischer (%) ¦ max. 0.1 ¦ DIN 51 777-1 <header> <Specification based on DIN 55 933> ¦ <> ¦ <method> </header> | Water content to Karl Fischer ( % ) ¦ max. 0.1 ¦ DIN 51 777 - 1 <header> <Specification based on DIN 55 933 > ¦ <> ¦ <method> </header> | {'data': 'Water content to Karl Fischer ( % ) ¦ max. 0.1 ¦ DIN 51 777 - 1 <header> <Specification based on DIN 55 933 > ¦ <> ¦ <method> </header>', 'label': []}
4L012_Alberdingk Boley GmbH_TDS_DE_en_4.json | layout | 0 | 0.9115 | 3.6344 | 6.3204 | 3.7915 |  | irrelevant | Specification ¦ based on DIN 55 933 ¦ method | Specification ¦ based on DIN 55 933 ¦ method | {'data': 'Specification ¦ based on DIN 55 933 ¦ method', 'label': []}
4L012_Alberdingk Boley GmbH_TDS_DE_en_4.json | layout | 0 | 1.499 | 4.5927 | 7.039 | 4.752 |  | acid_content | Acid value (mg KOH/g) ¦ max. 1 ¦ DIN EN ISO 2114 | Acid value ( mg KOH/g ) ¦ max. 1 ¦ DIN EN ISO 2114 | {'data': 'Acid value ( mg KOH/g ) ¦ max. 1 ¦ DIN EN ISO 2114', 'label': [[13, 21, 'unit'], [31, 32, 'max'], [35, 50, 'method']]}
4L012_Alberdingk Boley GmbH_TDS_DE_en_4.json | layout | 0 | 1.5119 | 4.7875 | 6.54 | 4.942 |  | irrelevant | Iodine value as to Wijs ¦ min. 175 ¦ DIN 53 241 | Iodine value as to Wijs ¦ min. 175 ¦ DIN 53 241 | {'data': 'Iodine value as to Wijs ¦ min. 175 ¦ DIN 53 241', 'label': []}
4L012_Alberdingk Boley GmbH_TDS_DE_en_4.json | layout | 0 | 1.5114 | 5.9342 | 6.5672 | 6.0772 |  | irrelevant | Refractive index nD ¦ 1.4785 – 1.4825 ¦ DIN 51 423 | Refractive index nD ¦ 1.4785 – 1.4825 ¦ DIN 51 423 | {'data': 'Refractive index nD ¦ 1.4785 – 1.4825 ¦ DIN 51 423', 'label': []}
4L397_WUHAN LINSAI_TDS_CN_en_2.json | table0 | 0 | 0.9187 | 3.0236 | 6.9818 | 3.567 |  | header | Item ¦ Specification <header> <Item> ¦ <Specification> </header> | Item ¦ Specification <header> <Item> ¦ <Specification> </header> | {'data': 'Item ¦ Specification <header> <Item> ¦ <Specification> </header>', 'label': []}
4L397_WUHAN LINSAI_TDS_CN_en_2.json | table0 | 0 | 0.9187 | 3.567 | 6.9818 | 4.0298 |  | irrelevant | Clarity ,65 ºC ¦ Clear <header> <Item> ¦ <Specification> </header> | Clarity ,65 ºC ¦ Clear <header> <Item> ¦ <Specification> </header> | {'data': 'Clarity ,65 ºC ¦ Clear <header> <Item> ¦ <Specification> </header>', 'label': []}
4L397_WUHAN LINSAI_TDS_CN_en_2.json | table0 | 0 | 0.9187 | 4.0298 | 6.9818 | 4.6202 |  | color | Colour, Iron/cobalt ¦ ≤ 5 <header> <Item> ¦ <Specification> </header> | Colour, Iron/cobalt ¦ ≤ 5 <header> <Item> ¦ <Specification> </header> | {'data': 'Colour, Iron/cobalt ¦ ≤ 5 <header> <Item> ¦ <Specification> </header>', 'label': [[8, 19, 'qualitative_value'], [24, 25, 'max']]}
4L397_WUHAN LINSAI_TDS_CN_en_2.json | table0 | 0 | 0.9187 | 4.6202 | 6.9884 | 5.3715 |  | acid_content | Acid Value （mgKOH/g） ¦ ≤ 1.0 <header> <Item> ¦ <Specification> </header> | Acid Value （mgKOH/g） ¦ ≤ 1.0 <header> <Item> ¦ <Specification> </header> | {'data': 'Acid Value （mgKOH/g） ¦ ≤ 1.0 <header> <Item> ¦ <Specification> </header>', 'label': [[12, 19, 'unit'], [25, 28, 'max']]}
4L397_WUHAN LINSAI_TDS_CN_en_2.json | table0 | 0 | 0.9187 | 5.3648 | 6.9884 | 5.8143 |  | irrelevant | Iodine Value （gI/100g） ¦ ≥ 175 <header> <Item> ¦ <Specification> </header> | Iodine Value （gI/ 100 g） ¦ ≥ 175 <header> <Item> ¦ <Specification> </header> | {'data': 'Iodine Value （gI/ 100 g） ¦ ≥ 175 <header> <Item> ¦ <Specification> </header>', 'label': []}
4L397_WUHAN LINSAI_TDS_CN_en_2.json | table0 | 0 | 0.9187 | 5.8076 | 6.9884 | 6.2973 |  | irrelevant | Refractive Index, 20ºC ¦ 1.478-1.485 <header> <Item> ¦ <Specification> </header> | Refractive Index, 20 ºC ¦ 1.478 - 1.485 <header> <Item> ¦ <Specification> </header> | {'data': 'Refractive Index, 20 ºC ¦ 1.478 - 1.485 <header> <Item> ¦ <Specification> </header>', 'label': []}
4L397_WUHAN LINSAI_TDS_CN_en_2.json | table0 | 0 | 0.9187 | 6.2973 | 6.9884 | 6.787 |  | irrelevant | Water, % ¦ ≤ 1.0 <header> <Item> ¦ <Specification> </header> | Water, % ¦ ≤ 1.0 <header> <Item> ¦ <Specification> </header> | {'data': 'Water, % ¦ ≤ 1.0 <header> <Item> ¦ <Specification> </header>', 'label': []}
4L397_WUHAN LINSAI_TDS_CN_en_2.json | table0 | 0 | 0.9187 | 6.787 | 6.9884 | 7.3773 |  | irrelevant | Impurity, % ¦ ≤ 0.1 <header> <Item> ¦ <Specification> </header> | Impurity, % ¦ ≤ 0.1 <header> <Item> ¦ <Specification> </header> | {'data': 'Impurity, % ¦ ≤ 0.1 <header> <Item> ¦ <Specification> </header>', 'label': []}
4L397_WUHAN LINSAI_TDS_CN_en_2.json | table0 | 0 | 0.9187 | 7.3773 | 6.9884 | 7.8604 |  | irrelevant | Saponification Value (mgKOH/g) ¦ 185-195 <header> <Item> ¦ <Specification> </header> | Saponification Value ( mgKOH/g ) ¦ 185 - 195 <header> <Item> ¦ <Specification> </header> | {'data': 'Saponification Value ( mgKOH/g ) ¦ 185 - 195 <header> <Item> ¦ <Specification> </header>', 'label': []}
4L397_WUHAN LINSAI_TDS_CN_en_2.json | table0 | 0 | 0.9187 | 7.8604 | 6.9884 | 8.3568 |  | viscosity | Viscosity, 20ºC (dPa.s) ¦ ～0.50 <header> <Item> ¦ <Specification> </header> | Viscosity, 20 ºC ( dPa.s ) ¦ ～ 0.50 <header> <Item> ¦ <Specification> </header> | {'data': 'Viscosity, 20 ºC ( dPa.s ) ¦ ～ 0.50 <header> <Item> ¦ <Specification> </header>', 'label': [[11, 16, 'measuring_condition'], [31, 35, 'max'], [19, 24, 'unit']]}
4L397_WUHAN LINSAI_TDS_CN_en_2.json | table0 | 0 | 0.9187 | 8.3568 | 6.9884 | 8.9471 |  | density | Density, 20 ºC ¦ ～0.93 <header> <Item> ¦ <Specification> </header> | Density, 20 ºC ¦ ～ 0.93 <header> <Item> ¦ <Specification> </header> | {'data': 'Density, 20 ºC ¦ ～ 0.93 <header> <Item> ¦ <Specification> </header>', 'label': [[9, 14, 'measuring_condition'], [19, 23, 'max']]}
4L397_WUHAN LINSAI_TDS_CN_en_2.json | table0 | 0 | 0.9187 | 8.9471 | 6.9884 | 9.5375 |  | irrelevant | Fracture Test（289℃） ¦ No sediment <header> <Item> ¦ <Specification> </header> | Fracture Test（ 289 ℃） ¦ No sediment <header> <Item> ¦ <Specification> </header> | {'data': 'Fracture Test（ 289 ℃） ¦ No sediment <header> <Item> ¦ <Specification> </header>', 'label': []}
4L397_WUHAN LINSAI_TDS_CN_en_2.json | layout | 0 | 1.8221 | 3.7244 | 5.7638 | 3.8719 |  | irrelevant | Clarity ¦ ,65 ºC ¦ Clear | Clarity ¦ ,65 ºC ¦ Clear | {'data': 'Clarity ¦ ,65 ºC ¦ Clear', 'label': []}
4L397_WUHAN LINSAI_TDS_CN_en_2.json | layout | 0 | 1.6099 | 4.9201 | 5.8041 | 5.0716 |  | acid_content | Acid Value ¦ （mgKOH/g） ¦ ≤ 1.0 | Acid Value ¦ （mgKOH/g） ¦ ≤ 1.0 | {'data': 'Acid Value ¦ （mgKOH/g） ¦ ≤ 1.0', 'label': [[14, 21, 'unit'], [27, 30, 'max']]}
4L397_WUHAN LINSAI_TDS_CN_en_2.json | layout | 0 | 1.5409 | 5.5151 | 5.8856 | 5.6666 |  | irrelevant | Iodine Value ¦ （gI/100g） ¦ ≥ 175 | Iodine Value ¦ （gI/ 100 g） ¦ ≥ 175 | {'data': 'Iodine Value ¦ （gI/ 100 g） ¦ ≥ 175', 'label': []}
4L397_WUHAN LINSAI_TDS_CN_en_2.json | layout | 0 | 1.5279 | 8.0311 | 5.8041 | 8.1859 |  | viscosity | Viscosity, 20ºC ¦ (dPa.s) ¦ ～0.50 | Viscosity, 20 ºC ¦ ( dPa.s ) ¦ ～ 0.50 | {'data': 'Viscosity, 20 ºC ¦ ( dPa.s ) ¦ ～ 0.50', 'label': [[11, 16, 'measuring_condition'], [21, 26, 'unit'], [33, 37, 'max']]}
4L400_Castor Products Company_TDS_PK_en_1.json | table0 | 0 | 1.3231 | 4.3383 | 7.1614 | 4.6753 |  | header | Sr. No. ¦ Test ¦ Method ¦ Method ¦ Specification ¦ Unit of measure <header> <Sr. No.> ¦ <Test> ¦ <Method> ¦ <Method> ¦ <Specification> ¦ <Unit of measure> </header> | Sr. No. ¦ Test ¦ Method ¦ Method ¦ Specification ¦ Unit of measure <header> <Sr. No.> ¦ <Test> ¦ <Method> ¦ <Method> ¦ <Specification> ¦ <Unit of measure> </header> | {'data': 'Sr. No. ¦ Test ¦ Method ¦ Method ¦ Specification ¦ Unit of measure <header> <Sr. No.> ¦ <Test> ¦ <Method> ¦ <Method> ¦ <Specification> ¦ <Unit of measure> </header>', 'label': []}
4L400_Castor Products Company_TDS_PK_en_1.json | table0 | 0 | 1.3231 | 4.6753 | 7.1614 | 4.8585 |  | irrelevant | 01 ¦ Physical Characteristics ¦ ¦ ¦ ¦ <header> <Sr. No.> ¦ <Test> ¦ <Method> ¦ <Method> ¦ <Specification> ¦ <Unit of measure> </header> | 01 ¦ Physical Characteristics ¦ ¦ ¦ ¦ <header> <Sr. No.> ¦ <Test> ¦ <Method> ¦ <Method> ¦ <Specification> ¦ <Unit of measure> </header> | {'data': '01 ¦ Physical Characteristics ¦ ¦ ¦ ¦ <header> <Sr. No.> ¦ <Test> ¦ <Method> ¦ <Method> ¦ <Specification> ¦ <Unit of measure> </header>', 'label': []}
4L400_Castor Products Company_TDS_PK_en_1.json | table0 | 0 | 1.3231 | 4.8585 | 7.1614 | 5.03 |  | density | 1.1 ¦ Relative Density at 200 C ¦ Ph Eur. (2.2.5) ¦ Ph Eur. (2.2.5) ¦ 0.958-0.969 ¦ Gm/ml <header> <Sr. No.> ¦ <Test> ¦ <Method> ¦ <Method> ¦ <Specification> ¦ <Unit of measure> </header> | 1.1 ¦ Relative Density at 200 C ¦ Ph Eur. ( 2.2.5 ) ¦ Ph Eur. ( 2.2.5 ) ¦ 0.958 - 0.969 ¦ Gm/ml <header> <Sr. No.> ¦ <Test> ¦ <Method> ¦ <Method> ¦ <Specification> ¦ <Unit of measure> </header> | {'data': '1.1 ¦ Relative Density at 200 C ¦ Ph Eur. ( 2.2.5 ) ¦ Ph Eur. ( 2.2.5 ) ¦ 0.958 - 0.969 ¦ Gm/ml <header> <Sr. No.> ¦ <Test> ¦ <Method> ¦ <Method> ¦ <Specification> ¦ <Unit of measure> </header>', 'label': [[0, 3, 'mean'], [6, 14, 'measuring_condition'], [34, 51, 'method'], [54, 71, 'method'], [74, 79, 'min'], [82, 87, 'max'], [90, 95, 'unit'], [26, 31, 'measuring_condition']]}
4L400_Castor Products Company_TDS_PK_en_1.json | table0 | 0 | 1.3231 | 5.03 | 7.1614 | 5.2014 |  | irrelevant | 1.2 ¦ Refractive Index ¦ Ph Eur. (2.2.6) ¦ Ph Eur. (2.2.6) ¦ 1.477-1.481 ¦ - <header> <Sr. No.> ¦ <Test> ¦ <Method> ¦ <Method> ¦ <Specification> ¦ <Unit of measure> </header> | 1.2 ¦ Refractive Index ¦ Ph Eur. ( 2.2.6 ) ¦ Ph Eur. ( 2.2.6 ) ¦ 1.477 - 1.481 ¦ - <header> <Sr. No.> ¦ <Test> ¦ <Method> ¦ <Method> ¦ <Specification> ¦ <Unit of measure> </header> | {'data': '1.2 ¦ Refractive Index ¦ Ph Eur. ( 2.2.6 ) ¦ Ph Eur. ( 2.2.6 ) ¦ 1.477 - 1.481 ¦ - <header> <Sr. No.> ¦ <Test> ¦ <Method> ¦ <Method> ¦ <Specification> ¦ <Unit of measure> </header>', 'label': []}
4L400_Castor Products Company_TDS_PK_en_1.json | table0 | 0 | 1.3231 | 5.2014 | 7.1614 | 5.5443 |  | absorption_wavelength | 1.3 ¦ Light Absorbance ¦ Ph. Eur. (2.2.25) ¦ Ph. Eur. (2.2.25) ¦ At 269nm=0.7 Max ¦ - <header> <Sr. No.> ¦ <Test> ¦ <Method> ¦ <Method> ¦ <Specification> ¦ <Unit of measure> </header> | 1.3 ¦ Light Absorbance ¦ Ph. Eur. ( 2.2.25 ) ¦ Ph. Eur. ( 2.2.25 ) ¦ At 269 nm= 0.7 Max ¦ - <header> <Sr. No.> ¦ <Test> ¦ <Method> ¦ <Method> ¦ <Specification> ¦ <Unit of measure> </header> | {'data': '1.3 ¦ Light Absorbance ¦ Ph. Eur. ( 2.2.25 ) ¦ Ph. Eur. ( 2.2.25 ) ¦ At 269 nm= 0.7 Max ¦ - <header> <Sr. No.> ¦ <Test> ¦ <Method> ¦ <Method> ¦ <Specification> ¦ <Unit of measure> </header>', 'label': [[25, 44, 'method'], [47, 65, 'method'], [72, 78, 'measuring_condition'], [80, 83, 'max'], [0, 3, 'mean']]}
4L400_Castor Products Company_TDS_PK_en_1.json | table0 | 0 | 1.3231 | 5.5443 | 7.1614 | 5.7276 |  | irrelevant | 1.4 ¦ Optical Rotation ¦ Ph Eur (2.2.7) ¦ Ph Eur (2.2.7) ¦ +3.50 to +6.00 ¦ <header> <Sr. No.> ¦ <Test> ¦ <Method> ¦ <Method> ¦ <Specification> ¦ <Unit of measure> </header> | 1.4 ¦ Optical Rotation ¦ Ph Eur ( 2.2.7 ) ¦ Ph Eur ( 2.2.7 ) ¦ + 3.50 to + 6.00 ¦ <header> <Sr. No.> ¦ <Test> ¦ <Method> ¦ <Method> ¦ <Specification> ¦ <Unit of measure> </header> | {'data': '1.4 ¦ Optical Rotation ¦ Ph Eur ( 2.2.7 ) ¦ Ph Eur ( 2.2.7 ) ¦ + 3.50 to + 6.00 ¦ <header> <Sr. No.> ¦ <Test> ¦ <Method> ¦ <Method> ¦ <Specification> ¦ <Unit of measure> </header>', 'label': []}
4L400_Castor Products Company_TDS_PK_en_1.json | table0 | 0 | 1.3231 | 5.7276 | 7.1674 | 6.1 |  | color | 1.5 ¦ Colour Lovibond Scale – 51/4”cell ¦ AOCS Cc13e-92 ¦ AOCS Cc13e-92 ¦ 5 Yellow 0.5 Red ¦ Yellow, Red <header> <Sr. No.> ¦ <Test> ¦ <Method> ¦ <Method> ¦ <Specification> ¦ <Unit of measure> </header> | 1.5 ¦ Colour Lovibond Scale – 51 / 4 ”cell ¦ AOCS Cc 13 e - 92 ¦ AOCS Cc 13 e - 92 ¦ 5 Yellow 0.5 Red ¦ Yellow, Red <header> <Sr. No.> ¦ <Test> ¦ <Method> ¦ <Method> ¦ <Specification> ¦ <Unit of measure> </header> | {'data': '1.5 ¦ Colour Lovibond Scale – 51 / 4 ”cell ¦ AOCS Cc 13 e - 92 ¦ AOCS Cc 13 e - 92 ¦ 5 Yellow 0.5 Red ¦ Yellow, Red <header> <Sr. No.> ¦ <Test> ¦ <Method> ¦ <Method> ¦ <Specification> ¦ <Unit of measure> </header>', 'label': [[45, 62, 'method'], [65, 82, 'method'], [85, 86, 'unclear_value'], [87, 93, 'qualitative_value'], [94, 97, 'unclear_value'], [98, 101, 'qualitative_value'], [104, 110, 'qualitative_value'], [112, 115, 'qualitative_value'], [0, 3, 'mean'], [30, 42, 'measuring_condition']]}
4L400_Castor Products Company_TDS_PK_en_1.json | table0 | 0 | 1.3231 | 6.0941 | 7.1674 | 6.2833 |  | irrelevant | 02 ¦ Chemical Characteristics ¦ ¦ ¦ ¦ <header> <Sr. No.> ¦ <Test> ¦ <Method> ¦ <Method> ¦ <Specification> ¦ <Unit of measure> </header> | 02 ¦ Chemical Characteristics ¦ ¦ ¦ ¦ <header> <Sr. No.> ¦ <Test> ¦ <Method> ¦ <Method> ¦ <Specification> ¦ <Unit of measure> </header> | {'data': '02 ¦ Chemical Characteristics ¦ ¦ ¦ ¦ <header> <Sr. No.> ¦ <Test> ¦ <Method> ¦ <Method> ¦ <Specification> ¦ <Unit of measure> </header>', 'label': []}
4L400_Castor Products Company_TDS_PK_en_1.json | table0 | 0 | 1.3231 | 6.2833 | 7.1674 | 6.4548 |  | acid_content | 2.1 ¦ Acid Value ¦ Ph. Eur. (2.5.1) ¦ Ph. Eur. (2.5.1) ¦ 0.7 Max ¦ Mg KOH/gm <header> <Sr. No.> ¦ <Test> ¦ <Method> ¦ <Method> ¦ <Specification> ¦ <Unit of measure> </header> | 2.1 ¦ Acid Value ¦ Ph. Eur. ( 2.5.1 ) ¦ Ph. Eur. ( 2.5.1 ) ¦ 0.7 Max ¦ Mg KOH/gm <header> <Sr. No.> ¦ <Test> ¦ <Method> ¦ <Method> ¦ <Specification> ¦ <Unit of measure> </header> | {'data': '2.1 ¦ Acid Value ¦ Ph. Eur. ( 2.5.1 ) ¦ Ph. Eur. ( 2.5.1 ) ¦ 0.7 Max ¦ Mg KOH/gm <header> <Sr. No.> ¦ <Test> ¦ <Method> ¦ <Method> ¦ <Specification> ¦ <Unit of measure> </header>', 'label': [[0, 3, 'mean'], [19, 37, 'method'], [40, 58, 'method'], [61, 64, 'max'], [71, 80, 'unit']]}
4L400_Castor Products Company_TDS_PK_en_1.json | table0 | 0 | 1.3231 | 6.4548 | 7.1674 | 6.6262 |  | irrelevant | 2.2 ¦ Free Fatty Acid ¦ Ph. Eur. (2.5.2) ¦ Ph. Eur. (2.5.2) ¦ 0.35 Max ¦ Mg KOH/gm <header> <Sr. No.> ¦ <Test> ¦ <Method> ¦ <Method> ¦ <Specification> ¦ <Unit of measure> </header> | 2.2 ¦ Free Fatty Acid ¦ Ph. Eur. ( 2.5.2 ) ¦ Ph. Eur. ( 2.5.2 ) ¦ 0.35 Max ¦ Mg KOH/gm <header> <Sr. No.> ¦ <Test> ¦ <Method> ¦ <Method> ¦ <Specification> ¦ <Unit of measure> </header> | {'data': '2.2 ¦ Free Fatty Acid ¦ Ph. Eur. ( 2.5.2 ) ¦ Ph. Eur. ( 2.5.2 ) ¦ 0.35 Max ¦ Mg KOH/gm <header> <Sr. No.> ¦ <Test> ¦ <Method> ¦ <Method> ¦ <Specification> ¦ <Unit of measure> </header>', 'label': []}
4L400_Castor Products Company_TDS_PK_en_1.json | table0 | 0 | 1.3231 | 6.6262 | 7.1674 | 6.7976 |  | irrelevant | 2.3 ¦ Peroxide Value ¦ Ph. Eur. (2.5.5) ¦ Ph. Eur. (2.5.5) ¦ 3.0 Max ¦ - <header> <Sr. No.> ¦ <Test> ¦ <Method> ¦ <Method> ¦ <Specification> ¦ <Unit of measure> </header> | 2.3 ¦ Peroxide Value ¦ Ph. Eur. ( 2.5.5 ) ¦ Ph. Eur. ( 2.5.5 ) ¦ 3.0 Max ¦ - <header> <Sr. No.> ¦ <Test> ¦ <Method> ¦ <Method> ¦ <Specification> ¦ <Unit of measure> </header> | {'data': '2.3 ¦ Peroxide Value ¦ Ph. Eur. ( 2.5.5 ) ¦ Ph. Eur. ( 2.5.5 ) ¦ 3.0 Max ¦ - <header> <Sr. No.> ¦ <Test> ¦ <Method> ¦ <Method> ¦ <Specification> ¦ <Unit of measure> </header>', 'label': []}
4L400_Castor Products Company_TDS_PK_en_1.json | table0 | 0 | 1.3231 | 6.7976 | 7.1674 | 6.975 |  | irrelevant | 2.4 ¦ Unsaponifiable Matter ¦ Ph Eur (2.5.7) ¦ Ph Eur (2.5.7) ¦ 0.8 Max ¦ % <header> <Sr. No.> ¦ <Test> ¦ <Method> ¦ <Method> ¦ <Specification> ¦ <Unit of measure> </header> | 2.4 ¦ Unsaponifiable Matter ¦ Ph Eur ( 2.5.7 ) ¦ Ph Eur ( 2.5.7 ) ¦ 0.8 Max ¦ % <header> <Sr. No.> ¦ <Test> ¦ <Method> ¦ <Method> ¦ <Specification> ¦ <Unit of measure> </header> | {'data': '2.4 ¦ Unsaponifiable Matter ¦ Ph Eur ( 2.5.7 ) ¦ Ph Eur ( 2.5.7 ) ¦ 0.8 Max ¦ % <header> <Sr. No.> ¦ <Test> ¦ <Method> ¦ <Method> ¦ <Specification> ¦ <Unit of measure> </header>', 'label': []}
4L400_Castor Products Company_TDS_PK_en_1.json | table0 | 0 | 1.3231 | 6.9691 | 7.1674 | 7.1464 |  | irrelevant | 2.5 ¦ Saponification Value ¦ Ph Eur (2.5.6) ¦ Ph Eur (2.5.6) ¦ 176-186 ¦ Mg KOH/gm <header> <Sr. No.> ¦ <Test> ¦ <Method> ¦ <Method> ¦ <Specification> ¦ <Unit of measure> </header> | 2.5 ¦ Saponification Value ¦ Ph Eur ( 2.5.6 ) ¦ Ph Eur ( 2.5.6 ) ¦ 176 - 186 ¦ Mg KOH/gm <header> <Sr. No.> ¦ <Test> ¦ <Method> ¦ <Method> ¦ <Specification> ¦ <Unit of measure> </header> | {'data': '2.5 ¦ Saponification Value ¦ Ph Eur ( 2.5.6 ) ¦ Ph Eur ( 2.5.6 ) ¦ 176 - 186 ¦ Mg KOH/gm <header> <Sr. No.> ¦ <Test> ¦ <Method> ¦ <Method> ¦ <Specification> ¦ <Unit of measure> </header>', 'label': []}
4L400_Castor Products Company_TDS_PK_en_1.json | table0 | 0 | 1.3231 | 7.1405 | 7.1674 | 7.3179 |  | hydroxyl_value | 2.6 ¦ Hydroxyl Value ¦ Ph Eur (2.4.22) ¦ Ph Eur (2.4.22) ¦ 160 Min ¦ Mg KOH/gm <header> <Sr. No.> ¦ <Test> ¦ <Method> ¦ <Method> ¦ <Specification> ¦ <Unit of measure> </header> | 2.6 ¦ Hydroxyl Value ¦ Ph Eur ( 2.4.22 ) ¦ Ph Eur ( 2.4.22 ) ¦ 160 Min ¦ Mg KOH/gm <header> <Sr. No.> ¦ <Test> ¦ <Method> ¦ <Method> ¦ <Specification> ¦ <Unit of measure> </header> | {'data': '2.6 ¦ Hydroxyl Value ¦ Ph Eur ( 2.4.22 ) ¦ Ph Eur ( 2.4.22 ) ¦ 160 Min ¦ Mg KOH/gm <header> <Sr. No.> ¦ <Test> ¦ <Method> ¦ <Method> ¦ <Specification> ¦ <Unit of measure> </header>', 'label': [[23, 40, 'method'], [43, 60, 'method'], [63, 66, 'min'], [73, 82, 'unit'], [0, 3, 'mean']]}
4L400_Castor Products Company_TDS_PK_en_1.json | table0 | 0 | 1.3231 | 7.312 | 7.1674 | 7.4893 |  | irrelevant | 2.7 ¦ Iodine Value ¦ Ph. Eur (2.5.4) ¦ Ph. Eur (2.5.4) ¦ 82-88 ¦ G12/100 gm <header> <Sr. No.> ¦ <Test> ¦ <Method> ¦ <Method> ¦ <Specification> ¦ <Unit of measure> </header> | 2.7 ¦ Iodine Value ¦ Ph. Eur ( 2.5.4 ) ¦ Ph. Eur ( 2.5.4 ) ¦ 82 - 88 ¦ G 12 / 100 gm <header> <Sr. No.> ¦ <Test> ¦ <Method> ¦ <Method> ¦ <Specification> ¦ <Unit of measure> </header> | {'data': '2.7 ¦ Iodine Value ¦ Ph. Eur ( 2.5.4 ) ¦ Ph. Eur ( 2.5.4 ) ¦ 82 - 88 ¦ G 12 / 100 gm <header> <Sr. No.> ¦ <Test> ¦ <Method> ¦ <Method> ¦ <Specification> ¦ <Unit of measure> </header>', 'label': []}
4L400_Castor Products Company_TDS_PK_en_1.json | table0 | 0 | 1.3231 | 7.4834 | 7.1674 | 7.7436 |  | irrelevant | 2.8 ¦ Moisture ¦ Ph Eur (2.5.12) ¦ Ph Eur (2.5.12) ¦ 0.15 Max ¦ % <header> <Sr. No.> ¦ <Test> ¦ <Method> ¦ <Method> ¦ <Specification> ¦ <Unit of measure> </header> | 2.8 ¦ Moisture ¦ Ph Eur ( 2.5.12 ) ¦ Ph Eur ( 2.5.12 ) ¦ 0.15 Max ¦ % <header> <Sr. No.> ¦ <Test> ¦ <Method> ¦ <Method> ¦ <Specification> ¦ <Unit of measure> </header> | {'data': '2.8 ¦ Moisture ¦ Ph Eur ( 2.5.12 ) ¦ Ph Eur ( 2.5.12 ) ¦ 0.15 Max ¦ % <header> <Sr. No.> ¦ <Test> ¦ <Method> ¦ <Method> ¦ <Specification> ¦ <Unit of measure> </header>', 'label': []}
4L400_Castor Products Company_TDS_PK_en_1.json | layout | 0 | 1.4608 | 4.3792 | 6.8575 | 4.509 |  | header | Sr. ¦ Test ¦ Method ¦ Specification ¦ Unit of | Sr. ¦ Test ¦ Method ¦ Specification ¦ Unit of | {'data': 'Sr. ¦ Test ¦ Method ¦ Specification ¦ Unit of', 'label': []}
4L400_Castor Products Company_TDS_PK_en_1.json | layout | 0 | 1.4404 | 4.5448 | 6.8885 | 4.6437 |  | irrelevant | No. ¦ measure | No. ¦ measure | {'data': 'No. ¦ measure', 'label': []}
4L400_Castor Products Company_TDS_PK_en_1.json | layout | 0 | 2.5719 | 4.3792 | 6.8575 | 4.509 |  | header | Test ¦ Method ¦ Specification ¦ Unit of | Test ¦ Method ¦ Specification ¦ Unit of | {'data': 'Test ¦ Method ¦ Specification ¦ Unit of', 'label': []}
4L400_Castor Products Company_TDS_PK_en_1.json | layout | 0 | 1.4064 | 7.0085 | 6.9338 | 7.141 |  | irrelevant | Saponification Value ¦ Ph Eur (2.5.6) ¦ 176-186 ¦ Mg KOH/gm | Saponification Value ¦ Ph Eur ( 2.5.6 ) ¦ 176 - 186 ¦ Mg KOH/gm | {'data': 'Saponification Value ¦ Ph Eur ( 2.5.6 ) ¦ 176 - 186 ¦ Mg KOH/gm', 'label': []}
4L400_Castor Products Company_TDS_PK_en_1.json | layout | 0 | 1.4064 | 7.3519 | 6.8875 | 7.4843 |  | irrelevant | Iodine Value ¦ Ph. Eur (2.5.4) ¦ 82-88 ¦ G12/100 gm | Iodine Value ¦ Ph. Eur ( 2.5.4 ) ¦ 82 - 88 ¦ G 12 / 100 gm | {'data': 'Iodine Value ¦ Ph. Eur ( 2.5.4 ) ¦ 82 - 88 ¦ G 12 / 100 gm', 'label': []}
4M038_Fuchs Lubricants UK PLC_TDS_GB_en_4.json | table0 | 0 | 0.7041 | 4.2226 | 7.7606 | 4.4269 |  | header | Characteristics ¦ Method of Testing ¦ Specification <header> <Characteristics> ¦ <Method of Testing> ¦ <Specification> </header> | Characteristics ¦ Method of Testing ¦ Specification <header> <Characteristics> ¦ <Method of Testing> ¦ <Specification> </header> | {'data': 'Characteristics ¦ Method of Testing ¦ Specification <header> <Characteristics> ¦ <Method of Testing> ¦ <Specification> </header>', 'label': []}
4M038_Fuchs Lubricants UK PLC_TDS_GB_en_4.json | table0 | 0 | 0.7041 | 4.4269 | 7.7606 | 4.6242 |  | irrelevant | Drop Point - ºC ¦ IP371 ¦ 49 – 59 <header> <Characteristics> ¦ <Method of Testing> ¦ <Specification> </header> | Drop Point - ºC ¦ IP 371 ¦ 49 – 59 <header> <Characteristics> ¦ <Method of Testing> ¦ <Specification> </header> | {'data': 'Drop Point - ºC ¦ IP 371 ¦ 49 – 59 <header> <Characteristics> ¦ <Method of Testing> ¦ <Specification> </header>', 'label': []}
4M038_Fuchs Lubricants UK PLC_TDS_GB_en_4.json | table0 | 0 | 0.7041 | 4.6242 | 7.7606 | 5.0187 |  | irrelevant | Consistency (Cone Penetration No. @ 25ºC – mm x 10-1 ) ¦ IP179 ¦ 150 – 180 <header> <Characteristics> ¦ <Method of Testing> ¦ <Specification> </header> | Consistency ( Cone Penetration No. @ 25 ºC – mm x 10 - 1 ) ¦ IP 179 ¦ 150 – 180 <header> <Characteristics> ¦ <Method of Testing> ¦ <Specification> </header> | {'data': 'Consistency ( Cone Penetration No. @ 25 ºC – mm x 10 - 1 ) ¦ IP 179 ¦ 150 – 180 <header> <Characteristics> ¦ <Method of Testing> ¦ <Specification> </header>', 'label': []}
4M038_Fuchs Lubricants UK PLC_TDS_GB_en_4.json | table0 | 0 | 0.7041 | 5.0187 | 7.7606 | 5.4062 |  | color | Appearance (Colour (2" cell)) ¦ IP17 (Lovibond Tintometer) ¦ 1.0Y max. <header> <Characteristics> ¦ <Method of Testing> ¦ <Specification> </header> | Appearance ( Colour ( 2 " cell ) ) ¦ IP 17 ( Lovibond Tintometer ) ¦ 1.0 Y max. <header> <Characteristics> ¦ <Method of Testing> ¦ <Specification> </header> | {'data': 'Appearance ( Colour ( 2 " cell ) ) ¦ IP 17 ( Lovibond Tintometer ) ¦ 1.0 Y max. <header> <Characteristics> ¦ <Method of Testing> ¦ <Specification> </header>', 'label': [[22, 30, 'measuring_condition'], [37, 66, 'method'], [69, 72, 'max']]}
4M038_Fuchs Lubricants UK PLC_TDS_GB_en_4.json | table0 | 0 | 0.7041 | 5.4062 | 7.7606 | 5.6035 |  | irrelevant | Polycyclic Aromatic Hydrocarbons ¦ BP*/EP** ¦ Pass <header> <Characteristics> ¦ <Method of Testing> ¦ <Specification> </header> | Polycyclic Aromatic Hydrocarbons ¦ BP*/EP** ¦ Pass <header> <Characteristics> ¦ <Method of Testing> ¦ <Specification> </header> | {'data': 'Polycyclic Aromatic Hydrocarbons ¦ BP*/EP** ¦ Pass <header> <Characteristics> ¦ <Method of Testing> ¦ <Specification> </header>', 'label': []}
4M038_Fuchs Lubricants UK PLC_TDS_GB_en_4.json | table0 | 0 | 0.7041 | 5.6035 | 7.7606 | 5.8078 |  | acid_content | Acidity or Alkalinity ¦ BP*/EP** ¦ Pass <header> <Characteristics> ¦ <Method of Testing> ¦ <Specification> </header> | Acidity or Alkalinity ¦ BP*/EP** ¦ Pass <header> <Characteristics> ¦ <Method of Testing> ¦ <Specification> </header> | {'data': 'Acidity or Alkalinity ¦ BP*/EP** ¦ Pass <header> <Characteristics> ¦ <Method of Testing> ¦ <Specification> </header>', 'label': [[24, 32, 'method'], [35, 39, 'qualitative_value']]}
4M038_Fuchs Lubricants UK PLC_TDS_GB_en_4.json | table0 | 0 | 0.7041 | 5.8078 | 7.7606 | 6.005 |  | irrelevant | Sulphated Ash - % ¦ BP*/EP** ¦ Pass <header> <Characteristics> ¦ <Method of Testing> ¦ <Specification> </header> | Sulphated Ash - % ¦ BP*/EP** ¦ Pass <header> <Characteristics> ¦ <Method of Testing> ¦ <Specification> </header> | {'data': 'Sulphated Ash - % ¦ BP*/EP** ¦ Pass <header> <Characteristics> ¦ <Method of Testing> ¦ <Specification> </header>', 'label': []}
4M038_Fuchs Lubricants UK PLC_TDS_GB_en_4.json | table0 | 0 | 0.7041 | 6.005 | 7.7606 | 6.3925 |  | irrelevant | Odour ¦ BP* (2002) ¦ Odourless when rubbed on skin <header> <Characteristics> ¦ <Method of Testing> ¦ <Specification> </header> | Odour ¦ BP* ( 2002 ) ¦ Odourless when rubbed on skin <header> <Characteristics> ¦ <Method of Testing> ¦ <Specification> </header> | {'data': 'Odour ¦ BP* ( 2002 ) ¦ Odourless when rubbed on skin <header> <Characteristics> ¦ <Method of Testing> ¦ <Specification> </header>', 'label': []}
4M038_Fuchs Lubricants UK PLC_TDS_GB_en_4.json | table0 | 0 | 0.7041 | 6.3855 | 7.7606 | 6.5968 |  | water_miscibility | Solubility ¦ BP*/EP** ¦ Pass <header> <Characteristics> ¦ <Method of Testing> ¦ <Specification> </header> | Solubility ¦ BP*/EP** ¦ Pass <header> <Characteristics> ¦ <Method of Testing> ¦ <Specification> </header> | {'data': 'Solubility ¦ BP*/EP** ¦ Pass <header> <Characteristics> ¦ <Method of Testing> ¦ <Specification> </header>', 'label': [[24, 28, 'qualitative_value'], [13, 21, 'method']]}
4M038_Fuchs Lubricants UK PLC_TDS_GB_en_4.json | layout | 0 | 1.7773 | 4.2683 | 7.3491 | 4.4271 |  | header | Characteristics ¦ Method of Testing ¦ Specification | Characteristics ¦ Method of Testing ¦ Specification | {'data': 'Characteristics ¦ Method of Testing ¦ Specification', 'label': []}
4M038_Fuchs Lubricants UK PLC_TDS_GB_en_4.json | layout | 0 | 0.794 | 4.6649 | 7.2052 | 4.8233 |  | irrelevant | Consistency (Cone Penetration No. ¦ 150 – 180 | Consistency ( Cone Penetration No. ¦ 150 – 180 | {'data': 'Consistency ( Cone Penetration No. ¦ 150 – 180', 'label': []}
4M038_Fuchs Lubricants UK PLC_TDS_GB_en_4.json | layout | 0 | 0.801 | 5.4466 | 7.0204 | 5.6049 |  | irrelevant | Polycyclic Aromatic Hydrocarbons ¦ BP*/EP** ¦ Pass | Polycyclic Aromatic Hydrocarbons ¦ BP*/EP** ¦ Pass | {'data': 'Polycyclic Aromatic Hydrocarbons ¦ BP*/EP** ¦ Pass', 'label': []}
4M038_Fuchs Lubricants UK PLC_TDS_GB_en_4.json | layout | 0 | 0.7948 | 6.4316 | 7.0204 | 6.5899 |  | water_miscibility | Solubility ¦ BP*/EP** ¦ Pass | Solubility ¦ BP*/EP** ¦ Pass | {'data': 'Solubility ¦ BP*/EP** ¦ Pass', 'label': [[13, 21, 'method'], [24, 28, 'qualitative_value']]}
4M038_Sonneborn_TDS_US_en_4.json | table0 | 0 | 0.7382 | 2.6406 | 7.4743 | 2.847 |  | header | PROPERTIES GUARANTEED ¦ TEST METHOD ¦ LIMITS <header> <PROPERTIES GUARANTEED> ¦ <TEST METHOD> ¦ <LIMITS> </header> | PROPERTIES GUARANTEED ¦ TEST METHOD ¦ LIMITS <header> <PROPERTIES GUARANTEED> ¦ <TEST METHOD> ¦ <LIMITS> </header> | {'data': 'PROPERTIES GUARANTEED ¦ TEST METHOD ¦ LIMITS <header> <PROPERTIES GUARANTEED> ¦ <TEST METHOD> ¦ <LIMITS> </header>', 'label': []}
4M038_Sonneborn_TDS_US_en_4.json | table0 | 0 | 0.7382 | 2.8404 | 7.4743 | 3.0535 |  | irrelevant | Ash Content, % ¦ ASTM D482 ¦ 0.10 Max. <header> <PROPERTIES GUARANTEED> ¦ <TEST METHOD> ¦ <LIMITS> </header> | Ash Content, % ¦ ASTM D 482 ¦ 0.10 Max. <header> <PROPERTIES GUARANTEED> ¦ <TEST METHOD> ¦ <LIMITS> </header> | {'data': 'Ash Content, % ¦ ASTM D 482 ¦ 0.10 Max. <header> <PROPERTIES GUARANTEED> ¦ <TEST METHOD> ¦ <LIMITS> </header>', 'label': []}
4M038_Sonneborn_TDS_US_en_4.json | table0 | 0 | 0.7382 | 3.0468 | 7.4743 | 3.24 |  | irrelevant | Corrosion On Copper ¦ LATM 041 ¦ PASS <header> <PROPERTIES GUARANTEED> ¦ <TEST METHOD> ¦ <LIMITS> </header> | Corrosion On Copper ¦ LATM 041 ¦ PASS <header> <PROPERTIES GUARANTEED> ¦ <TEST METHOD> ¦ <LIMITS> </header> | {'data': 'Corrosion On Copper ¦ LATM 041 ¦ PASS <header> <PROPERTIES GUARANTEED> ¦ <TEST METHOD> ¦ <LIMITS> </header>', 'label': []}
4M038_Sonneborn_TDS_US_en_4.json | table0 | 0 | 0.7382 | 3.2266 | 7.4743 | 3.4331 |  | irrelevant | Evaporation Loss, % ¦ LATM 057 ¦ 2.0 Max. <header> <PROPERTIES GUARANTEED> ¦ <TEST METHOD> ¦ <LIMITS> </header> | Evaporation Loss, % ¦ LATM 057 ¦ 2.0 Max. <header> <PROPERTIES GUARANTEED> ¦ <TEST METHOD> ¦ <LIMITS> </header> | {'data': 'Evaporation Loss, % ¦ LATM 057 ¦ 2.0 Max. <header> <PROPERTIES GUARANTEED> ¦ <TEST METHOD> ¦ <LIMITS> </header>', 'label': []}
4M038_Sonneborn_TDS_US_en_4.json | table0 | 0 | 0.7382 | 3.4198 | 7.4743 | 3.6262 |  | flash_point | Flash Point, COC, ℃ ¦ ASTM D92 ¦ 199 Min. <header> <PROPERTIES GUARANTEED> ¦ <TEST METHOD> ¦ <LIMITS> </header> | Flash Point, COC, ℃ ¦ ASTM D 92 ¦ 199 Min. <header> <PROPERTIES GUARANTEED> ¦ <TEST METHOD> ¦ <LIMITS> </header> | {'data': 'Flash Point, COC, ℃ ¦ ASTM D 92 ¦ 199 Min. <header> <PROPERTIES GUARANTEED> ¦ <TEST METHOD> ¦ <LIMITS> </header>', 'label': [[13, 16, 'measuring_condition'], [18, 19, 'unit'], [22, 31, 'method'], [34, 37, 'min']]}
4M038_Sonneborn_TDS_US_en_4.json | table0 | 0 | 0.7313 | 3.6195 | 7.4743 | 3.8127 |  | density | Specific Gravity @ 60℃/25℃ ¦ LATM 128 ¦ 0.815/0.880 <header> <PROPERTIES GUARANTEED> ¦ <TEST METHOD> ¦ <LIMITS> </header> | Specific Gravity @ 60 ℃/ 25 ℃ ¦ LATM 128 ¦ 0.815 / 0.880 <header> <PROPERTIES GUARANTEED> ¦ <TEST METHOD> ¦ <LIMITS> </header> | {'data': 'Specific Gravity @ 60 ℃/ 25 ℃ ¦ LATM 128 ¦ 0.815 / 0.880 <header> <PROPERTIES GUARANTEED> ¦ <TEST METHOD> ¦ <LIMITS> </header>', 'label': [[19, 29, 'measuring_condition'], [32, 40, 'method'], [43, 48, 'min'], [51, 56, 'max']]}
4M038_Sonneborn_TDS_US_en_4.json | table0 | 0 | 0.7313 | 3.8127 | 7.4743 | 4.0058 |  | color | Lovibond Color, 2 in ., CELL ¦ IP17 ¦ 20.0/40.0 Y 2.0/3.0R <header> <PROPERTIES GUARANTEED> ¦ <TEST METHOD> ¦ <LIMITS> </header> | Lovibond Color, 2 in ., CELL ¦ IP 17 ¦ 20.0 / 40.0 Y 2.0 / 3.0 R <header> <PROPERTIES GUARANTEED> ¦ <TEST METHOD> ¦ <LIMITS> </header> | {'data': 'Lovibond Color, 2 in ., CELL ¦ IP 17 ¦ 20.0 / 40.0 Y 2.0 / 3.0 R <header> <PROPERTIES GUARANTEED> ¦ <TEST METHOD> ¦ <LIMITS> </header>', 'label': [[16, 28, 'measuring_condition'], [31, 36, 'method'], [39, 64, 'qualitative_value']]}
4M038_Sonneborn_TDS_US_en_4.json | table0 | 0 | 0.7313 | 3.9991 | 7.4743 | 4.2056 |  | irrelevant | Melting Point, ℃ ¦ ASTM D127 ¦ 54.4/60.0 <header> <PROPERTIES GUARANTEED> ¦ <TEST METHOD> ¦ <LIMITS> </header> | Melting Point, ℃ ¦ ASTM D 127 ¦ 54.4 / 60.0 <header> <PROPERTIES GUARANTEED> ¦ <TEST METHOD> ¦ <LIMITS> </header> | {'data': 'Melting Point, ℃ ¦ ASTM D 127 ¦ 54.4 / 60.0 <header> <PROPERTIES GUARANTEED> ¦ <TEST METHOD> ¦ <LIMITS> </header>', 'label': []}
4M038_Sonneborn_TDS_US_en_4.json | table0 | 0 | 0.7313 | 4.1989 | 7.4743 | 4.3921 |  | irrelevant | Melting Point, ºF ¦ ASTM D127 ¦ 130/140 <header> <PROPERTIES GUARANTEED> ¦ <TEST METHOD> ¦ <LIMITS> </header> | Melting Point, ºF ¦ ASTM D 127 ¦ 130 / 140 <header> <PROPERTIES GUARANTEED> ¦ <TEST METHOD> ¦ <LIMITS> </header> | {'data': 'Melting Point, ºF ¦ ASTM D 127 ¦ 130 / 140 <header> <PROPERTIES GUARANTEED> ¦ <TEST METHOD> ¦ <LIMITS> </header>', 'label': []}
4M038_Sonneborn_TDS_US_en_4.json | table0 | 0 | 0.7313 | 4.3854 | 7.4743 | 4.5785 |  | irrelevant | Neutralization No ., mg KOH/g ¦ ASTM D974 ¦ 0.10 Max. <header> <PROPERTIES GUARANTEED> ¦ <TEST METHOD> ¦ <LIMITS> </header> | Neutralization No ., mg KOH/g ¦ ASTM D 974 ¦ 0.10 Max. <header> <PROPERTIES GUARANTEED> ¦ <TEST METHOD> ¦ <LIMITS> </header> | {'data': 'Neutralization No ., mg KOH/g ¦ ASTM D 974 ¦ 0.10 Max. <header> <PROPERTIES GUARANTEED> ¦ <TEST METHOD> ¦ <LIMITS> </header>', 'label': []}
4M038_Sonneborn_TDS_US_en_4.json | table0 | 0 | 0.7313 | 4.5719 | 7.4743 | 4.765 |  | irrelevant | Odor Rating, Panel Average ¦ LATM 093 ¦ 2.0 Max. <header> <PROPERTIES GUARANTEED> ¦ <TEST METHOD> ¦ <LIMITS> </header> | Odor Rating, Panel Average ¦ LATM 093 ¦ 2.0 Max. <header> <PROPERTIES GUARANTEED> ¦ <TEST METHOD> ¦ <LIMITS> </header> | {'data': 'Odor Rating, Panel Average ¦ LATM 093 ¦ 2.0 Max. <header> <PROPERTIES GUARANTEED> ¦ <TEST METHOD> ¦ <LIMITS> </header>', 'label': []}
4M038_Sonneborn_TDS_US_en_4.json | table0 | 0 | 0.7313 | 4.7583 | 7.4743 | 4.9448 |  | irrelevant | Consistency ¦ ASTM D937 ¦ 180/215 <header> <PROPERTIES GUARANTEED> ¦ <TEST METHOD> ¦ <LIMITS> </header> | Consistency ¦ ASTM D 937 ¦ 180 / 215 <header> <PROPERTIES GUARANTEED> ¦ <TEST METHOD> ¦ <LIMITS> </header> | {'data': 'Consistency ¦ ASTM D 937 ¦ 180 / 215 <header> <PROPERTIES GUARANTEED> ¦ <TEST METHOD> ¦ <LIMITS> </header>', 'label': []}
4M038_Sonneborn_TDS_US_en_4.json | table0 | 0 | 0.7313 | 4.9382 | 7.4743 | 5.1246 |  | irrelevant | Precipitation No. ¦ ASTM D91 ¦ 0.10 Max. <header> <PROPERTIES GUARANTEED> ¦ <TEST METHOD> ¦ <LIMITS> </header> | Precipitation No. ¦ ASTM D 91 ¦ 0.10 Max. <header> <PROPERTIES GUARANTEED> ¦ <TEST METHOD> ¦ <LIMITS> </header> | {'data': 'Precipitation No. ¦ ASTM D 91 ¦ 0.10 Max. <header> <PROPERTIES GUARANTEED> ¦ <TEST METHOD> ¦ <LIMITS> </header>', 'label': []}
4M038_Sonneborn_TDS_US_en_4.json | table0 | 0 | 0.7244 | 5.1246 | 7.4743 | 5.3111 |  | irrelevant | Sulfur Compounds ¦ LATM 138 ¦ PASS <header> <PROPERTIES GUARANTEED> ¦ <TEST METHOD> ¦ <LIMITS> </header> | Sulfur Compounds ¦ LATM 138 ¦ PASS <header> <PROPERTIES GUARANTEED> ¦ <TEST METHOD> ¦ <LIMITS> </header> | {'data': 'Sulfur Compounds ¦ LATM 138 ¦ PASS <header> <PROPERTIES GUARANTEED> ¦ <TEST METHOD> ¦ <LIMITS> </header>', 'label': []}
4M038_Sonneborn_TDS_US_en_4.json | table0 | 0 | 0.7244 | 5.3111 | 7.4743 | 5.4976 |  | irrelevant | Residue On Ignition ¦ USP (current revision) ¦ 0.10 Max. <header> <PROPERTIES GUARANTEED> ¦ <TEST METHOD> ¦ <LIMITS> </header> | Residue On Ignition ¦ USP ( current revision ) ¦ 0.10 Max. <header> <PROPERTIES GUARANTEED> ¦ <TEST METHOD> ¦ <LIMITS> </header> | {'data': 'Residue On Ignition ¦ USP ( current revision ) ¦ 0.10 Max. <header> <PROPERTIES GUARANTEED> ¦ <TEST METHOD> ¦ <LIMITS> </header>', 'label': []}
4M038_Sonneborn_TDS_US_en_4.json | table0 | 0 | 0.7244 | 5.4909 | 7.4812 | 5.684 |  | acid_content | Acidity ¦ USP (current revision) ¦ PASS <header> <PROPERTIES GUARANTEED> ¦ <TEST METHOD> ¦ <LIMITS> </header> | Acidity ¦ USP ( current revision ) ¦ PASS <header> <PROPERTIES GUARANTEED> ¦ <TEST METHOD> ¦ <LIMITS> </header> | {'data': 'Acidity ¦ USP ( current revision ) ¦ PASS <header> <PROPERTIES GUARANTEED> ¦ <TEST METHOD> ¦ <LIMITS> </header>', 'label': [[37, 41, 'qualitative_value']]}
4M038_Sonneborn_TDS_US_en_4.json | table0 | 0 | 0.7244 | 5.6774 | 7.4812 | 5.8638 |  | irrelevant | Alkalinity ¦ USP (current revision) :unselected: ¦ PASS <header> <PROPERTIES GUARANTEED> ¦ <TEST METHOD> ¦ <LIMITS> </header> | Alkalinity ¦ USP ( current revision ) ¦ PASS <header> <PROPERTIES GUARANTEED> ¦ <TEST METHOD> ¦ <LIMITS> </header> | {'data': 'Alkalinity ¦ USP ( current revision ) ¦ PASS <header> <PROPERTIES GUARANTEED> ¦ <TEST METHOD> ¦ <LIMITS> </header>', 'label': []}
4M038_Sonneborn_TDS_US_en_4.json | table0 | 0 | 0.7244 | 5.8638 | 7.4812 | 6.0503 |  | color | Color ¦ USP (current revision) :unselected: ¦ PASS <header> <PROPERTIES GUARANTEED> ¦ <TEST METHOD> ¦ <LIMITS> </header> | Color ¦ USP ( current revision ) ¦ PASS <header> <PROPERTIES GUARANTEED> ¦ <TEST METHOD> ¦ <LIMITS> </header> | {'data': 'Color ¦ USP ( current revision ) ¦ PASS <header> <PROPERTIES GUARANTEED> ¦ <TEST METHOD> ¦ <LIMITS> </header>', 'label': [[35, 39, 'qualitative_value']]}
4M038_Sonneborn_TDS_US_en_4.json | table0 | 0 | 0.7244 | 6.0436 | 7.4812 | 6.2301 |  | irrelevant | Fixed Oils, Fats And Resins ¦ USP (current revision) :unselected: ¦ PASS <header> <PROPERTIES GUARANTEED> ¦ <TEST METHOD> ¦ <LIMITS> </header> | Fixed Oils, Fats And Resins ¦ USP ( current revision ) ¦ PASS <header> <PROPERTIES GUARANTEED> ¦ <TEST METHOD> ¦ <LIMITS> </header> | {'data': 'Fixed Oils, Fats And Resins ¦ USP ( current revision ) ¦ PASS <header> <PROPERTIES GUARANTEED> ¦ <TEST METHOD> ¦ <LIMITS> </header>', 'label': []}
4M038_Sonneborn_TDS_US_en_4.json | table0 | 0 | 0.7244 | 6.2301 | 7.4812 | 6.4166 |  | irrelevant | Organic Acids ¦ USP (current revision) :unselected: ¦ PASS <header> <PROPERTIES GUARANTEED> ¦ <TEST METHOD> ¦ <LIMITS> </header> | Organic Acids ¦ USP ( current revision ) ¦ PASS <header> <PROPERTIES GUARANTEED> ¦ <TEST METHOD> ¦ <LIMITS> </header> | {'data': 'Organic Acids ¦ USP ( current revision ) ¦ PASS <header> <PROPERTIES GUARANTEED> ¦ <TEST METHOD> ¦ <LIMITS> </header>', 'label': []}
4M038_Sonneborn_TDS_US_en_4.json | table0 | 0 | 0.7174 | 6.4166 | 7.4812 | 6.6097 |  | irrelevant | Residual Solvents, Reportable Quantity ¦ USP 467 ¦ NONE <header> <PROPERTIES GUARANTEED> ¦ <TEST METHOD> ¦ <LIMITS> </header> | Residual Solvents, Reportable Quantity ¦ USP 467 ¦ NONE <header> <PROPERTIES GUARANTEED> ¦ <TEST METHOD> ¦ <LIMITS> </header> | {'data': 'Residual Solvents, Reportable Quantity ¦ USP 467 ¦ NONE <header> <PROPERTIES GUARANTEED> ¦ <TEST METHOD> ¦ <LIMITS> </header>', 'label': []}
4M038_Sonneborn_TDS_US_en_4.json | table0 | 0 | 0.7174 | 6.6031 | 7.4812 | 6.8028 |  | viscosity | Viscosity @ 210ºF, SUS ¦ ASTM D2161 ¦ 66/75 <header> <PROPERTIES GUARANTEED> ¦ <TEST METHOD> ¦ <LIMITS> </header> | Viscosity @ 210 ºF, SUS ¦ ASTM D 2161 ¦ 66 / 75 <header> <PROPERTIES GUARANTEED> ¦ <TEST METHOD> ¦ <LIMITS> </header> | {'data': 'Viscosity @ 210 ºF, SUS ¦ ASTM D 2161 ¦ 66 / 75 <header> <PROPERTIES GUARANTEED> ¦ <TEST METHOD> ¦ <LIMITS> </header>', 'label': [[12, 19, 'measuring_condition'], [20, 23, 'unit'], [40, 42, 'min'], [45, 47, 'max'], [26, 37, 'method']]}
4M038_Sonneborn_TDS_US_en_4.json | table0 | 0 | 0.7174 | 6.7962 | 7.4812 | 7.0226 |  | viscosity | Viscosity @ 212ºF, cSt ¦ ASTM D445 ¦ 11.6/18.0 <header> <PROPERTIES GUARANTEED> ¦ <TEST METHOD> ¦ <LIMITS> </header> | Viscosity @ 212 ºF, cSt ¦ ASTM D 445 ¦ 11.6 / 18.0 <header> <PROPERTIES GUARANTEED> ¦ <TEST METHOD> ¦ <LIMITS> </header> | {'data': 'Viscosity @ 212 ºF, cSt ¦ ASTM D 445 ¦ 11.6 / 18.0 <header> <PROPERTIES GUARANTEED> ¦ <TEST METHOD> ¦ <LIMITS> </header>', 'label': [[12, 18, 'measuring_condition'], [20, 23, 'unit'], [26, 36, 'method'], [46, 50, 'max'], [39, 43, 'min']]}
4M038_Sonneborn_TDS_US_en_4.json | layout | 0 | 0.807 | 2.6927 | 7.1152 | 2.8455 |  | header | PROPERTIES GUARANTEED ¦ TEST METHOD ¦ LIMITS | PROPERTIES GUARANTEED ¦ TEST METHOD ¦ LIMITS | {'data': 'PROPERTIES GUARANTEED ¦ TEST METHOD ¦ LIMITS', 'label': []}
4M038_Sonneborn_TDS_US_en_4.json | layout | 0 | 0.7927 | 4.5786 | 7.1438 | 4.76 |  | irrelevant | Odor Rating, Panel Average ¦ LATM 093 ¦ 2.0 Max. | Odor Rating, Panel Average ¦ LATM 093 ¦ 2.0 Max. | {'data': 'Odor Rating, Panel Average ¦ LATM 093 ¦ 2.0 Max.', 'label': []}
4M038_Sonneborn_TDS_US_en_4.json | layout | 0 | 0.8022 | 5.6814 | 6.9433 | 5.8676 |  | irrelevant | Alkalinity ¦ USP (current revision) ¦ PASS | Alkalinity ¦ USP ( current revision ) ¦ PASS | {'data': 'Alkalinity ¦ USP ( current revision ) ¦ PASS', 'label': []}
4M038_Sonneborn_TDS_US_en_4.json | layout | 0 | 0.7975 | 5.8724 | 6.9433 | 6.049 |  | color | Color ¦ USP (current revision) ¦ PASS | Color ¦ USP ( current revision ) ¦ PASS | {'data': 'Color ¦ USP ( current revision ) ¦ PASS', 'label': [[35, 39, 'qualitative_value']]}
4M038_Sonneborn_TDS_US_en_4.json | layout | 0 | 0.7975 | 6.24 | 6.9337 | 6.4167 |  | irrelevant | Organic Acids ¦ USP (current revision) ¦ PASS | Organic Acids ¦ USP ( current revision ) ¦ PASS | {'data': 'Organic Acids ¦ USP ( current revision ) ¦ PASS', 'label': []}
4M038_SONNEBORN LLC_TDS_US_en_3.json | table0 | 0 | 0.7809 | 2.5792 | 7.5113 | 2.7857 |  | header | PROPERTIES GUARANTEED ¦ TEST METHOD ¦ LIMITS <header> <PROPERTIES GUARANTEED> ¦ <TEST METHOD> ¦ <LIMITS> </header> | PROPERTIES GUARANTEED ¦ TEST METHOD ¦ LIMITS <header> <PROPERTIES GUARANTEED> ¦ <TEST METHOD> ¦ <LIMITS> </header> | {'data': 'PROPERTIES GUARANTEED ¦ TEST METHOD ¦ LIMITS <header> <PROPERTIES GUARANTEED> ¦ <TEST METHOD> ¦ <LIMITS> </header>', 'label': []}
4M038_SONNEBORN LLC_TDS_US_en_3.json | table0 | 0 | 0.7809 | 2.7724 | 7.5113 | 2.9923 |  | irrelevant | Ash Content, % ¦ ASTM D482 ¦ 0.10 Max. <header> <PROPERTIES GUARANTEED> ¦ <TEST METHOD> ¦ <LIMITS> </header> | Ash Content, % ¦ ASTM D 482 ¦ 0.10 Max. <header> <PROPERTIES GUARANTEED> ¦ <TEST METHOD> ¦ <LIMITS> </header> | {'data': 'Ash Content, % ¦ ASTM D 482 ¦ 0.10 Max. <header> <PROPERTIES GUARANTEED> ¦ <TEST METHOD> ¦ <LIMITS> </header>', 'label': []}
4M038_SONNEBORN LLC_TDS_US_en_3.json | table0 | 0 | 0.7809 | 2.9856 | 7.5113 | 3.1722 |  | irrelevant | Corrosion On Copper ¦ LATM 041 ¦ PASS <header> <PROPERTIES GUARANTEED> ¦ <TEST METHOD> ¦ <LIMITS> </header> | Corrosion On Copper ¦ LATM 041 ¦ PASS <header> <PROPERTIES GUARANTEED> ¦ <TEST METHOD> ¦ <LIMITS> </header> | {'data': 'Corrosion On Copper ¦ LATM 041 ¦ PASS <header> <PROPERTIES GUARANTEED> ¦ <TEST METHOD> ¦ <LIMITS> </header>', 'label': []}
4M038_SONNEBORN LLC_TDS_US_en_3.json | table0 | 0 | 0.7809 | 3.1655 | 7.5113 | 3.3654 |  | irrelevant | Evaporation Loss, % ¦ LATM 057 ¦ 2.0 Max. <header> <PROPERTIES GUARANTEED> ¦ <TEST METHOD> ¦ <LIMITS> </header> | Evaporation Loss, % ¦ LATM 057 ¦ 2.0 Max. <header> <PROPERTIES GUARANTEED> ¦ <TEST METHOD> ¦ <LIMITS> </header> | {'data': 'Evaporation Loss, % ¦ LATM 057 ¦ 2.0 Max. <header> <PROPERTIES GUARANTEED> ¦ <TEST METHOD> ¦ <LIMITS> </header>', 'label': []}
4M038_SONNEBORN LLC_TDS_US_en_3.json | table0 | 0 | 0.7809 | 3.3587 | 7.5113 | 3.5586 |  | flash_point | Flash Point, COC, ℃ ¦ ASTM D92 ¦ 199 Min. <header> <PROPERTIES GUARANTEED> ¦ <TEST METHOD> ¦ <LIMITS> </header> | Flash Point, COC, ℃ ¦ ASTM D 92 ¦ 199 Min. <header> <PROPERTIES GUARANTEED> ¦ <TEST METHOD> ¦ <LIMITS> </header> | {'data': 'Flash Point, COC, ℃ ¦ ASTM D 92 ¦ 199 Min. <header> <PROPERTIES GUARANTEED> ¦ <TEST METHOD> ¦ <LIMITS> </header>', 'label': [[13, 16, 'measuring_condition'], [18, 19, 'unit'], [22, 31, 'method'], [34, 37, 'min']]}
4M038_SONNEBORN LLC_TDS_US_en_3.json | table0 | 0 | 0.7809 | 3.5586 | 7.5113 | 3.7519 |  | density | Specific Gravity @ 60ºC/25℃ ¦ LATM 128 ¦ 0.815/0.880 <header> <PROPERTIES GUARANTEED> ¦ <TEST METHOD> ¦ <LIMITS> </header> | Specific Gravity @ 60 ºC/ 25 ℃ ¦ LATM 128 ¦ 0.815 / 0.880 <header> <PROPERTIES GUARANTEED> ¦ <TEST METHOD> ¦ <LIMITS> </header> | {'data': 'Specific Gravity @ 60 ºC/ 25 ℃ ¦ LATM 128 ¦ 0.815 / 0.880 <header> <PROPERTIES GUARANTEED> ¦ <TEST METHOD> ¦ <LIMITS> </header>', 'label': [[19, 30, 'measuring_condition'], [33, 41, 'method'], [44, 49, 'min'], [52, 57, 'max']]}
4M038_SONNEBORN LLC_TDS_US_en_3.json | table0 | 0 | 0.7809 | 3.7519 | 7.5113 | 3.9384 |  | color | Lovibond Color, 2 in ., CELL ¦ IP17 ¦ 20.0/40.0 Y 2.0/3.0R <header> <PROPERTIES GUARANTEED> ¦ <TEST METHOD> ¦ <LIMITS> </header> | Lovibond Color, 2 in ., CELL ¦ IP 17 ¦ 20.0 / 40.0 Y 2.0 / 3.0 R <header> <PROPERTIES GUARANTEED> ¦ <TEST METHOD> ¦ <LIMITS> </header> | {'data': 'Lovibond Color, 2 in ., CELL ¦ IP 17 ¦ 20.0 / 40.0 Y 2.0 / 3.0 R <header> <PROPERTIES GUARANTEED> ¦ <TEST METHOD> ¦ <LIMITS> </header>', 'label': [[16, 28, 'measuring_condition'], [31, 36, 'method'], [39, 64, 'qualitative_value']]}
4M038_SONNEBORN LLC_TDS_US_en_3.json | table0 | 0 | 0.7809 | 3.9384 | 7.5113 | 4.1383 |  | irrelevant | Melting Point, ℃ ¦ ASTM D127 ¦ 54.4/60.0 <header> <PROPERTIES GUARANTEED> ¦ <TEST METHOD> ¦ <LIMITS> </header> | Melting Point, ℃ ¦ ASTM D 127 ¦ 54.4 / 60.0 <header> <PROPERTIES GUARANTEED> ¦ <TEST METHOD> ¦ <LIMITS> </header> | {'data': 'Melting Point, ℃ ¦ ASTM D 127 ¦ 54.4 / 60.0 <header> <PROPERTIES GUARANTEED> ¦ <TEST METHOD> ¦ <LIMITS> </header>', 'label': []}
4M038_SONNEBORN LLC_TDS_US_en_3.json | table0 | 0 | 0.7809 | 4.1383 | 7.5113 | 4.3315 |  | irrelevant | Melting Point, ºF ¦ ASTM D127 ¦ 130/140 <header> <PROPERTIES GUARANTEED> ¦ <TEST METHOD> ¦ <LIMITS> </header> | Melting Point, ºF ¦ ASTM D 127 ¦ 130 / 140 <header> <PROPERTIES GUARANTEED> ¦ <TEST METHOD> ¦ <LIMITS> </header> | {'data': 'Melting Point, ºF ¦ ASTM D 127 ¦ 130 / 140 <header> <PROPERTIES GUARANTEED> ¦ <TEST METHOD> ¦ <LIMITS> </header>', 'label': []}
4M038_SONNEBORN LLC_TDS_US_en_3.json | table0 | 0 | 0.7809 | 4.3249 | 7.5113 | 4.5181 |  | irrelevant | Neutralization No ., mg KOH/g ¦ ASTM D974 ¦ 0.10 Max. <header> <PROPERTIES GUARANTEED> ¦ <TEST METHOD> ¦ <LIMITS> </header> | Neutralization No ., mg KOH/g ¦ ASTM D 974 ¦ 0.10 Max. <header> <PROPERTIES GUARANTEED> ¦ <TEST METHOD> ¦ <LIMITS> </header> | {'data': 'Neutralization No ., mg KOH/g ¦ ASTM D 974 ¦ 0.10 Max. <header> <PROPERTIES GUARANTEED> ¦ <TEST METHOD> ¦ <LIMITS> </header>', 'label': []}
4M038_SONNEBORN LLC_TDS_US_en_3.json | table0 | 0 | 0.7809 | 4.5114 | 7.5113 | 4.7047 |  | irrelevant | Odor Rating, Panel Average ¦ LATM 093 ¦ 2.0 Max. <header> <PROPERTIES GUARANTEED> ¦ <TEST METHOD> ¦ <LIMITS> </header> | Odor Rating, Panel Average ¦ LATM 093 ¦ 2.0 Max. <header> <PROPERTIES GUARANTEED> ¦ <TEST METHOD> ¦ <LIMITS> </header> | {'data': 'Odor Rating, Panel Average ¦ LATM 093 ¦ 2.0 Max. <header> <PROPERTIES GUARANTEED> ¦ <TEST METHOD> ¦ <LIMITS> </header>', 'label': []}
4M038_SONNEBORN LLC_TDS_US_en_3.json | table0 | 0 | 0.7809 | 4.698 | 7.5113 | 4.8846 |  | irrelevant | Consistency ¦ ASTM D937 ¦ 180/215 <header> <PROPERTIES GUARANTEED> ¦ <TEST METHOD> ¦ <LIMITS> </header> | Consistency ¦ ASTM D 937 ¦ 180 / 215 <header> <PROPERTIES GUARANTEED> ¦ <TEST METHOD> ¦ <LIMITS> </header> | {'data': 'Consistency ¦ ASTM D 937 ¦ 180 / 215 <header> <PROPERTIES GUARANTEED> ¦ <TEST METHOD> ¦ <LIMITS> </header>', 'label': []}
4M038_SONNEBORN LLC_TDS_US_en_3.json | table0 | 0 | 0.7809 | 4.8779 | 7.5113 | 5.0645 |  | irrelevant | Precipitation No. ¦ ASTM D91 ¦ 0.10 Max. <header> <PROPERTIES GUARANTEED> ¦ <TEST METHOD> ¦ <LIMITS> </header> | Precipitation No. ¦ ASTM D 91 ¦ 0.10 Max. <header> <PROPERTIES GUARANTEED> ¦ <TEST METHOD> ¦ <LIMITS> </header> | {'data': 'Precipitation No. ¦ ASTM D 91 ¦ 0.10 Max. <header> <PROPERTIES GUARANTEED> ¦ <TEST METHOD> ¦ <LIMITS> </header>', 'label': []}
4M038_SONNEBORN LLC_TDS_US_en_3.json | table0 | 0 | 0.7809 | 5.0645 | 7.5113 | 5.251 |  | irrelevant | Sulfur Compounds ¦ LATM 138 ¦ PASS <header> <PROPERTIES GUARANTEED> ¦ <TEST METHOD> ¦ <LIMITS> </header> | Sulfur Compounds ¦ LATM 138 ¦ PASS <header> <PROPERTIES GUARANTEED> ¦ <TEST METHOD> ¦ <LIMITS> </header> | {'data': 'Sulfur Compounds ¦ LATM 138 ¦ PASS <header> <PROPERTIES GUARANTEED> ¦ <TEST METHOD> ¦ <LIMITS> </header>', 'label': []}
4M038_SONNEBORN LLC_TDS_US_en_3.json | table0 | 0 | 0.7809 | 5.251 | 7.5113 | 5.4376 |  | irrelevant | Residue On Ignition ¦ USP (current revision) ¦ 0.10 Max. <header> <PROPERTIES GUARANTEED> ¦ <TEST METHOD> ¦ <LIMITS> </header> | Residue On Ignition ¦ USP ( current revision ) ¦ 0.10 Max. <header> <PROPERTIES GUARANTEED> ¦ <TEST METHOD> ¦ <LIMITS> </header> | {'data': 'Residue On Ignition ¦ USP ( current revision ) ¦ 0.10 Max. <header> <PROPERTIES GUARANTEED> ¦ <TEST METHOD> ¦ <LIMITS> </header>', 'label': []}
4M038_SONNEBORN LLC_TDS_US_en_3.json | table0 | 0 | 0.7809 | 5.4376 | 7.5113 | 5.6242 |  | acid_content | Acidity ¦ USP (current revision) ¦ PASS <header> <PROPERTIES GUARANTEED> ¦ <TEST METHOD> ¦ <LIMITS> </header> | Acidity ¦ USP ( current revision ) ¦ PASS <header> <PROPERTIES GUARANTEED> ¦ <TEST METHOD> ¦ <LIMITS> </header> | {'data': 'Acidity ¦ USP ( current revision ) ¦ PASS <header> <PROPERTIES GUARANTEED> ¦ <TEST METHOD> ¦ <LIMITS> </header>', 'label': [[37, 41, 'qualitative_value']]}
4M038_SONNEBORN LLC_TDS_US_en_3.json | table0 | 0 | 0.7809 | 5.6175 | 7.5113 | 5.8107 |  | irrelevant | Alkalinity ¦ USP (current revision) ¦ PASS <header> <PROPERTIES GUARANTEED> ¦ <TEST METHOD> ¦ <LIMITS> </header> | Alkalinity ¦ USP ( current revision ) ¦ PASS <header> <PROPERTIES GUARANTEED> ¦ <TEST METHOD> ¦ <LIMITS> </header> | {'data': 'Alkalinity ¦ USP ( current revision ) ¦ PASS <header> <PROPERTIES GUARANTEED> ¦ <TEST METHOD> ¦ <LIMITS> </header>', 'label': []}
4M038_SONNEBORN LLC_TDS_US_en_3.json | table0 | 0 | 0.7809 | 5.8041 | 7.5113 | 5.9906 |  | color | Color ¦ USP (current revision) ¦ PASS <header> <PROPERTIES GUARANTEED> ¦ <TEST METHOD> ¦ <LIMITS> </header> | Color ¦ USP ( current revision ) ¦ PASS <header> <PROPERTIES GUARANTEED> ¦ <TEST METHOD> ¦ <LIMITS> </header> | {'data': 'Color ¦ USP ( current revision ) ¦ PASS <header> <PROPERTIES GUARANTEED> ¦ <TEST METHOD> ¦ <LIMITS> </header>', 'label': [[35, 39, 'qualitative_value']]}
4M038_SONNEBORN LLC_TDS_US_en_3.json | table0 | 0 | 0.7809 | 5.984 | 7.5113 | 6.1772 |  | irrelevant | Fixed Oils, Fats And Resins ¦ USP (current revision) ¦ PASS <header> <PROPERTIES GUARANTEED> ¦ <TEST METHOD> ¦ <LIMITS> </header> | Fixed Oils, Fats And Resins ¦ USP ( current revision ) ¦ PASS <header> <PROPERTIES GUARANTEED> ¦ <TEST METHOD> ¦ <LIMITS> </header> | {'data': 'Fixed Oils, Fats And Resins ¦ USP ( current revision ) ¦ PASS <header> <PROPERTIES GUARANTEED> ¦ <TEST METHOD> ¦ <LIMITS> </header>', 'label': []}
4M038_SONNEBORN LLC_TDS_US_en_3.json | table0 | 0 | 0.7809 | 6.1705 | 7.5113 | 6.3638 |  | irrelevant | Organic Acids ¦ USP (current revision) ¦ PASS <header> <PROPERTIES GUARANTEED> ¦ <TEST METHOD> ¦ <LIMITS> </header> | Organic Acids ¦ USP ( current revision ) ¦ PASS <header> <PROPERTIES GUARANTEED> ¦ <TEST METHOD> ¦ <LIMITS> </header> | {'data': 'Organic Acids ¦ USP ( current revision ) ¦ PASS <header> <PROPERTIES GUARANTEED> ¦ <TEST METHOD> ¦ <LIMITS> </header>', 'label': []}
4M038_SONNEBORN LLC_TDS_US_en_3.json | table0 | 0 | 0.7809 | 6.3571 | 7.5113 | 6.5503 |  | irrelevant | Residual Solvents, Reportable Quantity ¦ USP 467 ¦ NONE <header> <PROPERTIES GUARANTEED> ¦ <TEST METHOD> ¦ <LIMITS> </header> | Residual Solvents, Reportable Quantity ¦ USP 467 ¦ NONE <header> <PROPERTIES GUARANTEED> ¦ <TEST METHOD> ¦ <LIMITS> </header> | {'data': 'Residual Solvents, Reportable Quantity ¦ USP 467 ¦ NONE <header> <PROPERTIES GUARANTEED> ¦ <TEST METHOD> ¦ <LIMITS> </header>', 'label': []}
4M038_SONNEBORN LLC_TDS_US_en_3.json | table0 | 0 | 0.7809 | 6.5437 | 7.5113 | 6.7436 |  | viscosity | Viscosity @ 210ºF, SUS ¦ ASTM D2161 ¦ 66/75 <header> <PROPERTIES GUARANTEED> ¦ <TEST METHOD> ¦ <LIMITS> </header> | Viscosity @ 210 ºF, SUS ¦ ASTM D 2161 ¦ 66 / 75 <header> <PROPERTIES GUARANTEED> ¦ <TEST METHOD> ¦ <LIMITS> </header> | {'data': 'Viscosity @ 210 ºF, SUS ¦ ASTM D 2161 ¦ 66 / 75 <header> <PROPERTIES GUARANTEED> ¦ <TEST METHOD> ¦ <LIMITS> </header>', 'label': [[12, 19, 'measuring_condition'], [20, 23, 'unit'], [40, 42, 'min'], [45, 47, 'max'], [26, 37, 'method']]}
4M038_SONNEBORN LLC_TDS_US_en_3.json | table0 | 0 | 0.7809 | 6.7369 | 7.5113 | 6.9634 |  | viscosity | Viscosity @ 212ºF, cSt ¦ ASTM D445 ¦ 11.6/18.0 <header> <PROPERTIES GUARANTEED> ¦ <TEST METHOD> ¦ <LIMITS> </header> | Viscosity @ 212 ºF, cSt ¦ ASTM D 445 ¦ 11.6 / 18.0 <header> <PROPERTIES GUARANTEED> ¦ <TEST METHOD> ¦ <LIMITS> </header> | {'data': 'Viscosity @ 212 ºF, cSt ¦ ASTM D 445 ¦ 11.6 / 18.0 <header> <PROPERTIES GUARANTEED> ¦ <TEST METHOD> ¦ <LIMITS> </header>', 'label': [[12, 18, 'measuring_condition'], [20, 23, 'unit'], [26, 36, 'method'], [46, 50, 'max'], [39, 43, 'min']]}
4M038_SONNEBORN LLC_TDS_US_en_3.json | layout | 0 | 0.8293 | 2.6202 | 7.1463 | 2.786 |  | header | PROPERTIES GUARANTEED ¦ TEST METHOD ¦ LIMITS | PROPERTIES GUARANTEED ¦ TEST METHOD ¦ LIMITS | {'data': 'PROPERTIES GUARANTEED ¦ TEST METHOD ¦ LIMITS', 'label': []}
4M038_SONNEBORN LLC_TDS_US_en_3.json | layout | 0 | 0.8341 | 4.3401 | 7.2648 | 4.5202 |  | irrelevant | Neutralization No ., mg KOH/g ¦ ASTM D974 ¦ 0.10 Max. | Neutralization No ., mg KOH/g ¦ ASTM D 974 ¦ 0.10 Max. | {'data': 'Neutralization No ., mg KOH/g ¦ ASTM D 974 ¦ 0.10 Max.', 'label': []}
4M038_SONNEBORN LLC_TDS_US_en_3.json | layout | 0 | 0.8435 | 4.885 | 7.2648 | 5.0651 |  | irrelevant | Precipitation No. ¦ ASTM D91 ¦ 0.10 Max. | Precipitation No. ¦ ASTM D 91 ¦ 0.10 Max. | {'data': 'Precipitation No. ¦ ASTM D 91 ¦ 0.10 Max.', 'label': []}
4M038_SONNEBORN LLC_TDS_US_en_3.json | layout | 0 | 0.8435 | 5.2499 | 7.26 | 5.4346 |  | irrelevant | Residue On Ignition ¦ USP (current revision) ¦ 0.10 Max. | Residue On Ignition ¦ USP ( current revision ) ¦ 0.10 Max. | {'data': 'Residue On Ignition ¦ USP ( current revision ) ¦ 0.10 Max.', 'label': []}
4M038_SONNEBORN LLC_TDS_US_en_3.json | layout | 0 | 0.8388 | 5.8184 | 6.9947 | 5.9937 |  | color | Color ¦ USP (current revision) ¦ PASS | Color ¦ USP ( current revision ) ¦ PASS | {'data': 'Color ¦ USP ( current revision ) ¦ PASS', 'label': [[35, 39, 'qualitative_value']]}
4M038_SONNEBORN LLC_TDS_US_en_3.json | layout | 0 | 0.8435 | 6.1833 | 6.9947 | 6.3586 |  | irrelevant | Organic Acids ¦ USP (current revision) ¦ PASS | Organic Acids ¦ USP ( current revision ) ¦ PASS | {'data': 'Organic Acids ¦ USP ( current revision ) ¦ PASS', 'label': []}
4M038_Total Lubrifiants_TDS_FR_en_4.json | table0 | 0 | 0.7394 | 8.316 | 7.8702 | 8.7264 |  | header | TYPICAL CHARACTERISTICS ¦ METHODS ¦ UNITS ¦ FINAVESTAN ¦ FINAVESTAN ¦ FINAVESTAN ¦ FINAVESTAN ¦ FINAVESTAN ¦ FINAVESTAN ¦ FINAVESTAN <header> <TYPICAL CHARACTERISTICS> ¦ <METHODS> ¦ <UNITS> ¦ <FINAVESTAN> <A 50 B> ¦ <FINAVESTAN> <A 80 B> ¦ <FINAVESTAN> <A 100 B> ¦ <FINAVESTAN> <A 180 B> ¦ <FINAVESTAN> <A 210 B> ¦ <FINAVESTAN> <A 360 B> ¦ <FINAVESTAN> <A 520 B> </header> | TYPICAL CHARACTERISTICS ¦ METHODS ¦ UNITS ¦ FINAVESTAN ¦ FINAVESTAN ¦ FINAVESTAN ¦ FINAVESTAN ¦ FINAVESTAN ¦ FINAVESTAN ¦ FINAVESTAN <header> <TYPICAL CHARACTERISTICS> ¦ <METHODS> ¦ <UNITS> ¦ <FINAVESTAN> <A 50 B> ¦ <FINAVESTAN> <A 80 B> ¦ <FINAVESTAN> <A 100 B> ¦ <FINAVESTAN> <A 180 B> ¦ <FINAVESTAN> <A 210 B> ¦ <FINAVESTAN> <A 360 B> ¦ <FINAVESTAN> <A 520 B> </header> | {'data': 'TYPICAL CHARACTERISTICS ¦ METHODS ¦ UNITS ¦ FINAVESTAN ¦ FINAVESTAN ¦ FINAVESTAN ¦ FINAVESTAN ¦ FINAVESTAN ¦ FINAVESTAN ¦ FINAVESTAN <header> <TYPICAL CHARACTERISTICS> ¦ <METHODS> ¦ <UNITS> ¦ <FINAVESTAN> <A 50 B> ¦ <FINAVESTAN> <A 80 B> ¦ <FINAVESTAN> <A 100 B> ¦ <FINAVESTAN> <A 180 B> ¦ <FINAVESTAN> <A 210 B> ¦ <FINAVESTAN> <A 360 B> ¦ <FINAVESTAN> <A 520 B> </header>', 'label': []}
4M038_Total Lubrifiants_TDS_FR_en_4.json | table0 | 0 | 4.0401 | 8.5212 | 7.8776 | 8.7196 |  | header | TYPICAL CHARACTERISTICS ¦ METHODS ¦ UNITS ¦ A 50 B ¦ A 80 B ¦ A 100 B ¦ A 180 B ¦ A 210 B ¦ A 360 B ¦ A 520 B <header> <TYPICAL CHARACTERISTICS> ¦ <METHODS> ¦ <UNITS> ¦ <FINAVESTAN> <A 50 B> ¦ <FINAVESTAN> <A 80 B> ¦ <FINAVESTAN> <A 100 B> ¦ <FINAVESTAN> <A 180 B> ¦ <FINAVESTAN> <A 210 B> ¦ <FINAVESTAN> <A 360 B> ¦ <FINAVESTAN> <A 520 B> </header> | TYPICAL CHARACTERISTICS ¦ METHODS ¦ UNITS ¦ A 50 B ¦ A 80 B ¦ A 100 B ¦ A 180 B ¦ A 210 B ¦ A 360 B ¦ A 520 B <header> <TYPICAL CHARACTERISTICS> ¦ <METHODS> ¦ <UNITS> ¦ <FINAVESTAN> <A 50 B> ¦ <FINAVESTAN> <A 80 B> ¦ <FINAVESTAN> <A 100 B> ¦ <FINAVESTAN> <A 180 B> ¦ <FINAVESTAN> <A 210 B> ¦ <FINAVESTAN> <A 360 B> ¦ <FINAVESTAN> <A 520 B> </header> | {'data': 'TYPICAL CHARACTERISTICS ¦ METHODS ¦ UNITS ¦ A 50 B ¦ A 80 B ¦ A 100 B ¦ A 180 B ¦ A 210 B ¦ A 360 B ¦ A 520 B <header> <TYPICAL CHARACTERISTICS> ¦ <METHODS> ¦ <UNITS> ¦ <FINAVESTAN> <A 50 B> ¦ <FINAVESTAN> <A 80 B> ¦ <FINAVESTAN> <A 100 B> ¦ <FINAVESTAN> <A 180 B> ¦ <FINAVESTAN> <A 210 B> ¦ <FINAVESTAN> <A 360 B> ¦ <FINAVESTAN> <A 520 B> </header>', 'label': []}
4M038_Total Lubrifiants_TDS_FR_en_4.json | table0 | 0 | 0.7467 | 8.7196 | 7.8776 | 8.9248 |  | color | Saybolt Color (Min.) ¦ ASTM D 156 ¦ - ¦ + 30 ¦ + 30 ¦ + 30 ¦ + 30 ¦ + 30 ¦ + 30 ¦ + 30 <header> <TYPICAL CHARACTERISTICS> ¦ <METHODS> ¦ <UNITS> ¦ <FINAVESTAN> <A 50 B> ¦ <FINAVESTAN> <A 80 B> ¦ <FINAVESTAN> <A 100 B> ¦ <FINAVESTAN> <A 180 B> ¦ <FINAVESTAN> <A 210 B> ¦ <FINAVESTAN> <A 360 B> ¦ <FINAVESTAN> <A 520 B> </header> | Saybolt Color ( Min. ) ¦ ASTM D 156 ¦ - ¦ + 30 ¦ + 30 ¦ + 30 ¦ + 30 ¦ + 30 ¦ + 30 ¦ + 30 <header> <TYPICAL CHARACTERISTICS> ¦ <METHODS> ¦ <UNITS> ¦ <FINAVESTAN> <A 50 B> ¦ <FINAVESTAN> <A 80 B> ¦ <FINAVESTAN> <A 100 B> ¦ <FINAVESTAN> <A 180 B> ¦ <FINAVESTAN> <A 210 B> ¦ <FINAVESTAN> <A 360 B> ¦ <FINAVESTAN> <A 520 B> </header> | {'data': 'Saybolt Color ( Min. ) ¦ ASTM D 156 ¦ - ¦ + 30 ¦ + 30 ¦ + 30 ¦ + 30 ¦ + 30 ¦ + 30 ¦ + 30 <header> <TYPICAL CHARACTERISTICS> ¦ <METHODS> ¦ <UNITS> ¦ <FINAVESTAN> <A 50 B> ¦ <FINAVESTAN> <A 80 B> ¦ <FINAVESTAN> <A 100 B> ¦ <FINAVESTAN> <A 180 B> ¦ <FINAVESTAN> <A 210 B> ¦ <FINAVESTAN> <A 360 B> ¦ <FINAVESTAN> <A 520 B> </header>', 'label': [[25, 35, 'method'], [44, 46, 'min'], [51, 53, 'min'], [58, 60, 'min'], [65, 67, 'min'], [72, 74, 'min'], [79, 81, 'min'], [86, 88, 'min']]}
4M038_Total Lubrifiants_TDS_FR_en_4.json | table0 | 0 | 0.7467 | 8.9179 | 7.8776 | 9.1163 |  | viscosity | Kinematic viscosity @ 40 °C ¦ ASTM D 445 ¦ mm2 /s ¦ 8 ¦ 15 ¦ 23 ¦ 32 ¦ 40 ¦ 68 ¦ 100 <header> <TYPICAL CHARACTERISTICS> ¦ <METHODS> ¦ <UNITS> ¦ <FINAVESTAN> <A 50 B> ¦ <FINAVESTAN> <A 80 B> ¦ <FINAVESTAN> <A 100 B> ¦ <FINAVESTAN> <A 180 B> ¦ <FINAVESTAN> <A 210 B> ¦ <FINAVESTAN> <A 360 B> ¦ <FINAVESTAN> <A 520 B> </header> | Kinematic viscosity @ 40 °C ¦ ASTM D 445 ¦ mm 2 /s ¦ 8 ¦ 15 ¦ 23 ¦ 32 ¦ 40 ¦ 68 ¦ 100 <header> <TYPICAL CHARACTERISTICS> ¦ <METHODS> ¦ <UNITS> ¦ <FINAVESTAN> <A 50 B> ¦ <FINAVESTAN> <A 80 B> ¦ <FINAVESTAN> <A 100 B> ¦ <FINAVESTAN> <A 180 B> ¦ <FINAVESTAN> <A 210 B> ¦ <FINAVESTAN> <A 360 B> ¦ <FINAVESTAN> <A 520 B> </header> | {'data': 'Kinematic viscosity @ 40 °C ¦ ASTM D 445 ¦ mm 2 /s ¦ 8 ¦ 15 ¦ 23 ¦ 32 ¦ 40 ¦ 68 ¦ 100 <header> <TYPICAL CHARACTERISTICS> ¦ <METHODS> ¦ <UNITS> ¦ <FINAVESTAN> <A 50 B> ¦ <FINAVESTAN> <A 80 B> ¦ <FINAVESTAN> <A 100 B> ¦ <FINAVESTAN> <A 180 B> ¦ <FINAVESTAN> <A 210 B> ¦ <FINAVESTAN> <A 360 B> ¦ <FINAVESTAN> <A 520 B> </header>', 'label': [[0, 9, 'measuring_condition'], [22, 27, 'measuring_condition'], [30, 40, 'method'], [43, 50, 'unit'], [53, 54, 'mean'], [57, 59, 'mean'], [62, 64, 'mean'], [67, 69, 'mean'], [72, 74, 'mean'], [77, 79, 'mean'], [82, 85, 'mean']]}
4M038_Total Lubrifiants_TDS_FR_en_4.json | table0 | 0 | 0.7467 | 9.1095 | 7.8776 | 9.3147 |  | density | Density @ 20 °C ¦ ASTM D 4052 ¦ kg/m3 ¦ 830 ¦ 854 ¦ 856 ¦ 858 ¦ 860 ¦ 864 ¦ 868 <header> <TYPICAL CHARACTERISTICS> ¦ <METHODS> ¦ <UNITS> ¦ <FINAVESTAN> <A 50 B> ¦ <FINAVESTAN> <A 80 B> ¦ <FINAVESTAN> <A 100 B> ¦ <FINAVESTAN> <A 180 B> ¦ <FINAVESTAN> <A 210 B> ¦ <FINAVESTAN> <A 360 B> ¦ <FINAVESTAN> <A 520 B> </header> | Density @ 20 °C ¦ ASTM D 4052 ¦ kg/m 3 ¦ 830 ¦ 854 ¦ 856 ¦ 858 ¦ 860 ¦ 864 ¦ 868 <header> <TYPICAL CHARACTERISTICS> ¦ <METHODS> ¦ <UNITS> ¦ <FINAVESTAN> <A 50 B> ¦ <FINAVESTAN> <A 80 B> ¦ <FINAVESTAN> <A 100 B> ¦ <FINAVESTAN> <A 180 B> ¦ <FINAVESTAN> <A 210 B> ¦ <FINAVESTAN> <A 360 B> ¦ <FINAVESTAN> <A 520 B> </header> | {'data': 'Density @ 20 °C ¦ ASTM D 4052 ¦ kg/m 3 ¦ 830 ¦ 854 ¦ 856 ¦ 858 ¦ 860 ¦ 864 ¦ 868 <header> <TYPICAL CHARACTERISTICS> ¦ <METHODS> ¦ <UNITS> ¦ <FINAVESTAN> <A 50 B> ¦ <FINAVESTAN> <A 80 B> ¦ <FINAVESTAN> <A 100 B> ¦ <FINAVESTAN> <A 180 B> ¦ <FINAVESTAN> <A 210 B> ¦ <FINAVESTAN> <A 360 B> ¦ <FINAVESTAN> <A 520 B> </header>', 'label': [[10, 15, 'measuring_condition'], [18, 29, 'method'], [32, 38, 'unit'], [41, 44, 'mean'], [47, 50, 'mean'], [53, 56, 'mean'], [59, 62, 'mean'], [65, 68, 'mean'], [71, 74, 'mean'], [77, 80, 'mean']]}
4M038_Total Lubrifiants_TDS_FR_en_4.json | table0 | 0 | 0.7467 | 9.3078 | 7.8776 | 9.513 |  | irrelevant | Pour point (Max.) ¦ ASTM D 97 ¦ °C ¦ - 6 ¦ - 6 ¦ - 6 ¦ - 6 ¦ - 9 ¦ - 12 ¦ - 12 <header> <TYPICAL CHARACTERISTICS> ¦ <METHODS> ¦ <UNITS> ¦ <FINAVESTAN> <A 50 B> ¦ <FINAVESTAN> <A 80 B> ¦ <FINAVESTAN> <A 100 B> ¦ <FINAVESTAN> <A 180 B> ¦ <FINAVESTAN> <A 210 B> ¦ <FINAVESTAN> <A 360 B> ¦ <FINAVESTAN> <A 520 B> </header> | Pour point ( Max. ) ¦ ASTM D 97 ¦ °C ¦ - 6 ¦ - 6 ¦ - 6 ¦ - 6 ¦ - 9 ¦ - 12 ¦ - 12 <header> <TYPICAL CHARACTERISTICS> ¦ <METHODS> ¦ <UNITS> ¦ <FINAVESTAN> <A 50 B> ¦ <FINAVESTAN> <A 80 B> ¦ <FINAVESTAN> <A 100 B> ¦ <FINAVESTAN> <A 180 B> ¦ <FINAVESTAN> <A 210 B> ¦ <FINAVESTAN> <A 360 B> ¦ <FINAVESTAN> <A 520 B> </header> | {'data': 'Pour point ( Max. ) ¦ ASTM D 97 ¦ °C ¦ - 6 ¦ - 6 ¦ - 6 ¦ - 6 ¦ - 9 ¦ - 12 ¦ - 12 <header> <TYPICAL CHARACTERISTICS> ¦ <METHODS> ¦ <UNITS> ¦ <FINAVESTAN> <A 50 B> ¦ <FINAVESTAN> <A 80 B> ¦ <FINAVESTAN> <A 100 B> ¦ <FINAVESTAN> <A 180 B> ¦ <FINAVESTAN> <A 210 B> ¦ <FINAVESTAN> <A 360 B> ¦ <FINAVESTAN> <A 520 B> </header>', 'label': []}
4M038_Total Lubrifiants_TDS_FR_en_4.json | table0 | 0 | 0.7467 | 9.5062 | 7.8776 | 9.7046 |  | flash_point | Flash point (Min.) ¦ ASTM D 92 ¦ °C ¦ 150 ¦ 180 ¦ 195 ¦ 200 ¦ 210 ¦ 240 ¦ 250 <header> <TYPICAL CHARACTERISTICS> ¦ <METHODS> ¦ <UNITS> ¦ <FINAVESTAN> <A 50 B> ¦ <FINAVESTAN> <A 80 B> ¦ <FINAVESTAN> <A 100 B> ¦ <FINAVESTAN> <A 180 B> ¦ <FINAVESTAN> <A 210 B> ¦ <FINAVESTAN> <A 360 B> ¦ <FINAVESTAN> <A 520 B> </header> | Flash point ( Min. ) ¦ ASTM D 92 ¦ °C ¦ 150 ¦ 180 ¦ 195 ¦ 200 ¦ 210 ¦ 240 ¦ 250 <header> <TYPICAL CHARACTERISTICS> ¦ <METHODS> ¦ <UNITS> ¦ <FINAVESTAN> <A 50 B> ¦ <FINAVESTAN> <A 80 B> ¦ <FINAVESTAN> <A 100 B> ¦ <FINAVESTAN> <A 180 B> ¦ <FINAVESTAN> <A 210 B> ¦ <FINAVESTAN> <A 360 B> ¦ <FINAVESTAN> <A 520 B> </header> | {'data': 'Flash point ( Min. ) ¦ ASTM D 92 ¦ °C ¦ 150 ¦ 180 ¦ 195 ¦ 200 ¦ 210 ¦ 240 ¦ 250 <header> <TYPICAL CHARACTERISTICS> ¦ <METHODS> ¦ <UNITS> ¦ <FINAVESTAN> <A 50 B> ¦ <FINAVESTAN> <A 80 B> ¦ <FINAVESTAN> <A 100 B> ¦ <FINAVESTAN> <A 180 B> ¦ <FINAVESTAN> <A 210 B> ¦ <FINAVESTAN> <A 360 B> ¦ <FINAVESTAN> <A 520 B> </header>', 'label': [[23, 32, 'method'], [35, 37, 'unit'], [40, 43, 'min'], [46, 49, 'min'], [52, 55, 'min'], [58, 61, 'min'], [64, 67, 'min'], [70, 73, 'min'], [76, 79, 'min']]}
4M134_Nihon Parkerizing_TDS_PK_en_1.json | table1 | 1 | 0.2073 | 3.1998 | 8.0789 | 3.8274 |  | header | No ¦ Item(s) ¦ Specification(s) Inspection condition ¦ units <header> <No> ¦ <Item(s)> ¦ <Specification(s) Inspection condition> ¦ <units> </header> | No ¦ Item ( s ) ¦ Specification ( s ) Inspection condition ¦ units <header> <No> ¦ <Item ( s ) > ¦ <Specification ( s ) Inspection condition> ¦ <units> </header> | {'data': 'No ¦ Item ( s ) ¦ Specification ( s ) Inspection condition ¦ units <header> <No> ¦ <Item ( s ) > ¦ <Specification ( s ) Inspection condition> ¦ <units> </header>', 'label': []}
4M134_Nihon Parkerizing_TDS_PK_en_1.json | table1 | 1 | 0.2073 | 3.8274 | 8.0789 | 4.4469 |  | density | 1 ¦ Specific gravity ¦ 0.810～0.870 ¦ <header> <No> ¦ <Item(s)> ¦ <Specification(s) Inspection condition> ¦ <units> </header> | 1 ¦ Specific gravity ¦ 0.810 ～ 0.870 ¦ <header> <No> ¦ <Item ( s ) > ¦ <Specification ( s ) Inspection condition> ¦ <units> </header> | {'data': '1 ¦ Specific gravity ¦ 0.810 ～ 0.870 ¦ <header> <No> ¦ <Item ( s ) > ¦ <Specification ( s ) Inspection condition> ¦ <units> </header>', 'label': [[23, 28, 'min'], [31, 36, 'max'], [0, 1, 'unclear value']]}
4M134_Nihon Parkerizing_TDS_PK_en_1.json | table1 | 1 | 3.0307 | 4.1213 | 5.2393 | 4.4469 |  | density | 1 ¦ Specific gravity ¦ 25℃ ¦ 25℃ <header> <No> ¦ <Item(s)> ¦ <Specification(s) Inspection condition> ¦ <units> </header> | 1 ¦ Specific gravity ¦ 25 ℃ ¦ 25 ℃ <header> <No> ¦ <Item ( s ) > ¦ <Specification ( s ) Inspection condition> ¦ <units> </header> | {'data': '1 ¦ Specific gravity ¦ 25 ℃ ¦ 25 ℃ <header> <No> ¦ <Item ( s ) > ¦ <Specification ( s ) Inspection condition> ¦ <units> </header>', 'label': [[23, 27, 'measuring_condition'], [30, 34, 'measuring_condition'], [0, 1, 'unclear value']]}
4M134_Nihon Parkerizing_TDS_PK_en_1.json | table1 | 1 | 0.2073 | 4.4469 | 8.0789 | 5.0665 |  | viscosity | 2 ¦ Viscosity ¦ 100～900 25℃ ¦ mPa･s <header> <No> ¦ <Item(s)> ¦ <Specification(s) Inspection condition> ¦ <units> </header> | 2 ¦ Viscosity ¦ 100 ～ 900 25 ℃ ¦ mPa･s <header> <No> ¦ <Item ( s ) > ¦ <Specification ( s ) Inspection condition> ¦ <units> </header> | {'data': '2 ¦ Viscosity ¦ 100 ～ 900 25 ℃ ¦ mPa･s <header> <No> ¦ <Item ( s ) > ¦ <Specification ( s ) Inspection condition> ¦ <units> </header>', 'label': [[16, 19, 'min'], [22, 25, 'max'], [26, 30, 'measuring_condition'], [33, 38, 'unit'], [0, 1, 'unclear_value']]}
4M134_Nihon Parkerizing_TDS_PK_en_1.json | table2 | 1 | 0.2114 | 1.2525 | 8.089 | 1.5636 |  | irrelevant | ¦ Specifications <header> <> ¦ <Specifications> </header> | ¦ Specifications <header> <> ¦ <Specifications> </header> | {'data': ' ¦ Specifications <header> <> ¦ <Specifications> </header>', 'label': []}
4M134_Nihon Parkerizing_TDS_PK_en_1.json | table2 | 1 | 0.2032 | 1.5636 | 8.089 | 1.8673 |  | color | Appearance： color ¦ Pale yellowish white cloudy <header> <> ¦ <Specifications> </header> | Appearance： color ¦ Pale yellowish white cloudy <header> <> ¦ <Specifications> </header> | {'data': 'Appearance： color ¦ Pale yellowish white cloudy <header> <> ¦ <Specifications> </header>', 'label': [[20, 47, 'qualitative_value']]}
4M134_Nihon Parkerizing_TDS_PK_en_1.json | table2 | 1 | 0.2032 | 1.8599 | 8.089 | 2.1857 |  | irrelevant | Methods ¦ Visual observation <header> <> ¦ <Specifications> </header> | Methods ¦ Visual observation <header> <> ¦ <Specifications> </header> | {'data': 'Methods ¦ Visual observation <header> <> ¦ <Specifications> </header>', 'label': []}
4M134_Nihon Parkerizing_TDS_PK_en_1.json | table2 | 1 | 0.2032 | 2.1857 | 8.089 | 2.4894 |  | color | Appearance： product form ¦ Liquid <header> <> ¦ <Specifications> </header> | Appearance： product form ¦ Liquid <header> <> ¦ <Specifications> </header> | {'data': 'Appearance： product form ¦ Liquid <header> <> ¦ <Specifications> </header>', 'label': [[27, 33, 'qualitative_value']]}
4P168_Inbra Industrias Quimicas LTDA_TDS_BR_en_4.json | table0 | 0 | 1.2796 | 4.1773 | 7.8001 | 4.3998 |  | header | Parameters ¦ Specification ¦ Method of analysis <header> <Parameters> ¦ <Specification> ¦ <Method of analysis> </header> | Parameters ¦ Specification ¦ Method of analysis <header> <Parameters> ¦ <Specification> ¦ <Method of analysis> </header> | {'data': 'Parameters ¦ Specification ¦ Method of analysis <header> <Parameters> ¦ <Specification> ¦ <Method of analysis> </header>', 'label': []}
4P168_Inbra Industrias Quimicas LTDA_TDS_BR_en_4.json | table0 | 0 | 1.2796 | 4.3998 | 7.8001 | 4.6162 |  | irrelevant | Iodine value ¦ 3.5 g I/100 g max. ¦ 1.4-Q <header> <Parameters> ¦ <Specification> ¦ <Method of analysis> </header> | Iodine value ¦ 3.5 g I/ 100 g max. ¦ 1.4 - Q <header> <Parameters> ¦ <Specification> ¦ <Method of analysis> </header> | {'data': 'Iodine value ¦ 3.5 g I/ 100 g max. ¦ 1.4 - Q <header> <Parameters> ¦ <Specification> ¦ <Method of analysis> </header>', 'label': []}
4P168_Inbra Industrias Quimicas LTDA_TDS_BR_en_4.json | table0 | 0 | 1.2796 | 4.6162 | 7.8001 | 4.8201 |  | irrelevant | Oxirane value ¦ 6.4 g O/100 g min. ¦ 1.10-Q <header> <Parameters> ¦ <Specification> ¦ <Method of analysis> </header> | Oxirane value ¦ 6.4 g O/ 100 g min. ¦ 1.10 - Q <header> <Parameters> ¦ <Specification> ¦ <Method of analysis> </header> | {'data': 'Oxirane value ¦ 6.4 g O/ 100 g min. ¦ 1.10 - Q <header> <Parameters> ¦ <Specification> ¦ <Method of analysis> </header>', 'label': []}
4P168_Inbra Industrias Quimicas LTDA_TDS_BR_en_4.json | table0 | 0 | 1.2796 | 4.8201 | 7.8001 | 5.0241 |  | acid_content | Acid value ¦ 0.70 mgKOH/g max. ¦ 1.3-Q <header> <Parameters> ¦ <Specification> ¦ <Method of analysis> </header> | Acid value ¦ 0.70 mgKOH/g max. ¦ 1.3 - Q <header> <Parameters> ¦ <Specification> ¦ <Method of analysis> </header> | {'data': 'Acid value ¦ 0.70 mgKOH/g max. ¦ 1.3 - Q <header> <Parameters> ¦ <Specification> ¦ <Method of analysis> </header>', 'label': [[13, 17, 'max'], [18, 25, 'unit'], [33, 40, 'method']]}
4P168_Inbra Industrias Quimicas LTDA_TDS_BR_en_4.json | table0 | 0 | 1.2796 | 5.0241 | 7.8001 | 5.2343 |  | irrelevant | Volatility ¦ 0.20 % max. ¦ 1.1-F <header> <Parameters> ¦ <Specification> ¦ <Method of analysis> </header> | Volatility ¦ 0.20 % max. ¦ 1.1 - F <header> <Parameters> ¦ <Specification> ¦ <Method of analysis> </header> | {'data': 'Volatility ¦ 0.20 % max. ¦ 1.1 - F <header> <Parameters> ¦ <Specification> ¦ <Method of analysis> </header>', 'label': []}
4P168_Inbra Industrias Quimicas LTDA_TDS_BR_en_4.json | table2 | 0 | 1.2728 | 6.2627 | 7.782 | 6.4691 |  | cas_number | CAS number ¦ 8013-07-8 | CAS number ¦ 8013 - 07 - 8 | {'data': 'CAS number ¦ 8013 - 07 - 8', 'label': [[13, 26, 'qualitative_value']]}
4P168_Inbra Industrias Quimicas LTDA_TDS_BR_en_4.json | table2 | 0 | 1.2728 | 6.4691 | 7.7888 | 6.6692 |  | irrelevant | Composition ¦ Epoxydized Soybean Oil | Composition ¦ Epoxydized Soybean Oil | {'data': 'Composition ¦ Epoxydized Soybean Oil', 'label': []}
4P168_Inbra Industrias Quimicas LTDA_TDS_BR_en_4.json | table2 | 0 | 1.2728 | 6.6692 | 7.7888 | 6.8943 |  | viscosity | Viscosity (25°C) ¦ 380 cp | Viscosity ( 25 °C ) ¦ 380 cp | {'data': 'Viscosity ( 25 °C ) ¦ 380 cp', 'label': [[12, 17, 'measuring_condition'], [22, 25, 'mean'], [26, 28, 'unit']]}
4P168_Inbra Industrias Quimicas LTDA_TDS_BR_en_4.json | table2 | 0 | 1.2728 | 6.8881 | 7.7888 | 7.107 |  | flash_point | Flash point ¦ 280 °C | Flash point ¦ 280 °C | {'data': 'Flash point ¦ 280 °C', 'label': [[14, 17, 'mean'], [18, 20, 'unit']]}
4P168_Inbra Industrias Quimicas LTDA_TDS_BR_en_4.json | table2 | 0 | 1.2728 | 7.107 | 7.7888 | 7.3133 |  | color | Color (gardner) ¦ 1 - 2 | Color ( gardner ) ¦ 1 - 2 | {'data': 'Color ( gardner ) ¦ 1 - 2', 'label': [[8, 15, 'unit'], [20, 21, 'min'], [24, 25, 'max']]}
4P168_Inbra Industrias Quimicas LTDA_TDS_BR_en_4.json | table2 | 0 | 1.2728 | 7.3133 | 7.7888 | 7.526 |  | density | Density (25°C) ¦ 0.990 g/ml | Density ( 25 °C ) ¦ 0.990 g/ml | {'data': 'Density ( 25 °C ) ¦ 0.990 g/ml', 'label': [[10, 15, 'measuring_condition'], [20, 25, 'mean'], [26, 30, 'unit']]}
4P168_Inbra Industrias Quimicas LTDA_TDS_BR_en_4.json | table2 | 0 | 1.2728 | 7.526 | 7.7888 | 7.7323 |  | irrelevant | Packing ¦ Drums or Bulk | Packing ¦ Drums or Bulk | {'data': 'Packing ¦ Drums or Bulk', 'label': []}
4P168_Inbra Industrias Quimicas LTDA_TDS_BR_en_4.json | table2 | 0 | 1.2728 | 7.7323 | 7.7888 | 7.9387 |  | irrelevant | Shelf life ¦ 2 Years | Shelf life ¦ 2 Years | {'data': 'Shelf life ¦ 2 Years', 'label': []}
4P168_Inbra Industrias Quimicas LTDA_TDS_BR_en_4.json | table2 | 0 | 1.2728 | 7.9387 | 7.7888 | 8.339 |  | irrelevant | Storage ¦ Usual required caution with chemical product storage. | Storage ¦ Usual required caution with chemical product storage. | {'data': 'Storage ¦ Usual required caution with chemical product storage.', 'label': []}
4P168_Inbra Industrias Quimicas LTDA_TDS_BR_en_4.json | layout | 0 | 1.3627 | 5.0787 | 7.134 | 5.2287 |  | irrelevant | Volatility ¦ 0.20 % max. ¦ 1.1-F | Volatility ¦ 0.20 % max. ¦ 1.1 - F | {'data': 'Volatility ¦ 0.20 % max. ¦ 1.1 - F', 'label': []}
4P169_ARKEMA_TDS_US_en_4.json | table1 | 1 | 0.7303 | 1.7773 | 3.7666 | 2.0005 |  | irrelevant | Typical Physical Properties ¦ Typical Physical Properties | Typical Physical Properties ¦ Typical Physical Properties | {'data': 'Typical Physical Properties ¦ Typical Physical Properties', 'label': []}
4P169_ARKEMA_TDS_US_en_4.json | table1 | 1 | 0.7256 | 2.0005 | 3.7666 | 2.2427 |  | irrelevant | Oxirane Oxygen ¦ 7.0% Min | Oxirane Oxygen ¦ 7.0 % Min | {'data': 'Oxirane Oxygen ¦ 7.0 % Min', 'label': []}
4P169_ARKEMA_TDS_US_en_4.json | table1 | 1 | 0.7256 | 2.2427 | 3.7666 | 2.409 |  | density | Specific Gravity 25/25℃ ¦ 0.993 | Specific Gravity 25 / 25 ℃ ¦ 0.993 | {'data': 'Specific Gravity 25 / 25 ℃ ¦ 0.993', 'label': [[17, 26, 'measuring_condition'], [29, 34, 'mean']]}
4P169_ARKEMA_TDS_US_en_4.json | table1 | 1 | 0.7256 | 2.409 | 3.7713 | 2.5752 |  | color | Color - APHA ¦ 150 Max | Color - APHA ¦ 150 Max | {'data': 'Color - APHA ¦ 150 Max', 'label': [[8, 12, 'unit'], [15, 18, 'max']]}
4P169_ARKEMA_TDS_US_en_4.json | table1 | 1 | 0.7256 | 2.5704 | 3.7713 | 2.7414 |  | irrelevant | Pounds Per Gallon @ 25℃ ¦ 8.3 | Pounds Per Gallon @ 25 ℃ ¦ 8.3 | {'data': 'Pounds Per Gallon @ 25 ℃ ¦ 8.3', 'label': []}
4P169_ARKEMA_TDS_US_en_4.json | table1 | 1 | 0.7256 | 2.7367 | 3.7713 | 2.9077 |  | viscosity | Viscosity Stokes @ 25℃ ¦ 4.2 | Viscosity Stokes @ 25 ℃ ¦ 4.2 | {'data': 'Viscosity Stokes @ 25 ℃ ¦ 4.2', 'label': [[10, 23, 'measuring_condition'], [26, 29, 'mean']]}
4P169_ARKEMA_TDS_US_en_4.json | table1 | 1 | 0.7256 | 2.9077 | 3.7713 | 3.0739 |  | acid_content | Acid Value ¦ 0.5 Max | Acid Value ¦ 0.5 Max | {'data': 'Acid Value ¦ 0.5 Max', 'label': [[13, 16, 'max']]}
4P169_ARKEMA_TDS_US_en_4.json | table1 | 1 | 0.7256 | 3.0692 | 3.7713 | 3.2401 |  | molecular_weight | Molecular Weight ¦ 1000 | Molecular Weight ¦ 1000 | {'data': 'Molecular Weight ¦ 1000', 'label': [[19, 23, 'mean']]}
4P169_ARKEMA_TDS_US_en_4.json | table1 | 1 | 0.7256 | 3.2354 | 3.776 | 3.4064 |  | irrelevant | Freeze Point ¦ 0℃ | Freeze Point ¦ 0 ℃ | {'data': 'Freeze Point ¦ 0 ℃', 'label': []}
4P169_ARKEMA_TDS_US_en_4.json | table1 | 1 | 0.7256 | 3.4016 | 3.776 | 3.5726 |  | irrelevant | Fire Point ¦ 315℃ | Fire Point ¦ 315 ℃ | {'data': 'Fire Point ¦ 315 ℃', 'label': []}
4P169_ARKEMA_TDS_US_en_4.json | table1 | 1 | 0.7256 | 3.5631 | 3.776 | 3.7388 |  | irrelevant | Refractive Index @ 25℃ ¦ 1.472 | Refractive Index @ 25 ℃ ¦ 1.472 | {'data': 'Refractive Index @ 25 ℃ ¦ 1.472', 'label': []}
4P169_ARKEMA_TDS_US_en_4.json | table1 | 1 | 0.7256 | 3.7388 | 3.776 | 3.9431 |  | irrelevant | Odor ¦ Mild | Odor ¦ Mild | {'data': 'Odor ¦ Mild', 'label': []}
4P169_NEXEO_TDS_US_en_1.json | table0 | 0 | 1.1859 | 2.848 | 7.03 | 3.0461 |  | header | ¦ SPECIFICATIONS ¦ TYPICAL VALUES * <header> <> ¦ <SPECIFICATIONS> ¦ <TYPICAL VALUES *> </header> | ¦ SPECIFICATIONS ¦ TYPICAL VALUES * <header> <> ¦ <SPECIFICATIONS> ¦ <TYPICAL VALUES *> </header> | {'data': ' ¦ SPECIFICATIONS ¦ TYPICAL VALUES * <header> <> ¦ <SPECIFICATIONS> ¦ <TYPICAL VALUES *> </header>', 'label': []}
4P169_NEXEO_TDS_US_en_1.json | table0 | 0 | 1.1859 | 3.0408 | 7.03 | 3.2496 |  | irrelevant | Oxirane Oxygen / Total Epoxide ¦ 6.8 wt % min ¦ 7.0 wt % <header> <> ¦ <SPECIFICATIONS> ¦ <TYPICAL VALUES *> </header> | Oxirane Oxygen / Total Epoxide ¦ 6.8 wt % min ¦ 7.0 wt % <header> <> ¦ <SPECIFICATIONS> ¦ <TYPICAL VALUES *> </header> | {'data': 'Oxirane Oxygen / Total Epoxide ¦ 6.8 wt % min ¦ 7.0 wt % <header> <> ¦ <SPECIFICATIONS> ¦ <TYPICAL VALUES *> </header>', 'label': []}
4P169_NEXEO_TDS_US_en_1.json | table0 | 0 | 1.1859 | 3.2496 | 7.03 | 3.4049 |  | color | Color (APHA) ¦ 140 max ¦ 70 <header> <> ¦ <SPECIFICATIONS> ¦ <TYPICAL VALUES *> </header> | Color ( APHA ) ¦ 140 max ¦ 70 <header> <> ¦ <SPECIFICATIONS> ¦ <TYPICAL VALUES *> </header> | {'data': 'Color ( APHA ) ¦ 140 max ¦ 70 <header> <> ¦ <SPECIFICATIONS> ¦ <TYPICAL VALUES *> </header>', 'label': [[8, 12, 'unit'], [17, 20, 'max'], [27, 29, 'mean']]}
4P169_NEXEO_TDS_US_en_1.json | table0 | 0 | 1.1859 | 3.4049 | 7.03 | 3.5655 |  | color | Color (Gardner) ¦ 1.0 max ¦ 0.8 <header> <> ¦ <SPECIFICATIONS> ¦ <TYPICAL VALUES *> </header> | Color ( Gardner ) ¦ 1.0 max ¦ 0.8 <header> <> ¦ <SPECIFICATIONS> ¦ <TYPICAL VALUES *> </header> | {'data': 'Color ( Gardner ) ¦ 1.0 max ¦ 0.8 <header> <> ¦ <SPECIFICATIONS> ¦ <TYPICAL VALUES *> </header>', 'label': [[8, 15, 'unit'], [20, 23, 'max'], [30, 33, 'mean']]}
4P169_NEXEO_TDS_US_en_1.json | table0 | 0 | 1.1859 | 3.5655 | 7.03 | 3.7261 |  | irrelevant | lodine Value / Total Unsaturation ¦ 2.0 max ¦ 0.8 <header> <> ¦ <SPECIFICATIONS> ¦ <TYPICAL VALUES *> </header> | lodine Value / Total Unsaturation ¦ 2.0 max ¦ 0.8 <header> <> ¦ <SPECIFICATIONS> ¦ <TYPICAL VALUES *> </header> | {'data': 'lodine Value / Total Unsaturation ¦ 2.0 max ¦ 0.8 <header> <> ¦ <SPECIFICATIONS> ¦ <TYPICAL VALUES *> </header>', 'label': []}
4P169_NEXEO_TDS_US_en_1.json | table0 | 0 | 1.1859 | 3.7261 | 7.03 | 3.8814 |  | acid_content | Acid Value / Acid Number ¦ 0.5 max ¦ 0.3 <header> <> ¦ <SPECIFICATIONS> ¦ <TYPICAL VALUES *> </header> | Acid Value / Acid Number ¦ 0.5 max ¦ 0.3 <header> <> ¦ <SPECIFICATIONS> ¦ <TYPICAL VALUES *> </header> | {'data': 'Acid Value / Acid Number ¦ 0.5 max ¦ 0.3 <header> <> ¦ <SPECIFICATIONS> ¦ <TYPICAL VALUES *> </header>', 'label': [[27, 30, 'max'], [37, 40, 'mean']]}
4P169_NEXEO_TDS_US_en_1.json | table0 | 0 | 1.1859 | 3.8814 | 7.03 | 4.0849 |  | irrelevant | Water Content ¦ 0.1 wt % max ¦ 0.05 wt % <header> <> ¦ <SPECIFICATIONS> ¦ <TYPICAL VALUES *> </header> | Water Content ¦ 0.1 wt % max ¦ 0.05 wt % <header> <> ¦ <SPECIFICATIONS> ¦ <TYPICAL VALUES *> </header> | {'data': 'Water Content ¦ 0.1 wt % max ¦ 0.05 wt % <header> <> ¦ <SPECIFICATIONS> ¦ <TYPICAL VALUES *> </header>', 'label': []}
4P169_NEXEO_TDS_US_en_1.json | key_value | 0 | 1.236 | 4.8507 | 6.4657 | 5.0022 |  | irrelevant | Pounds per Gallon @ 20'℃ ¦ 8.31 | Pounds per Gallon @ 20 '℃ ¦ 8.31 | {'data': "Pounds per Gallon @ 20 '℃ ¦ 8.31", 'label': []}
4P169_NEXEO_TDS_US_en_1.json | key_value | 0 | 1.2463 | 5.013 | 6.7294 | 5.1515 |  | flash_point | Flash Point 'C / 'F ¦ 290℃ / 554'F | Flash Point 'C / 'F ¦ 290 ℃ / 554 'F | {'data': "Flash Point 'C / 'F ¦ 290 ℃ / 554 'F", 'label': [[13, 14, 'unit'], [17, 19, 'unit'], [22, 25, 'mean'], [26, 27, 'unit'], [30, 33, 'mean'], [34, 36, 'unit']]}
4P169_NEXEO_TDS_US_en_1.json | key_value | 0 | 1.2368 | 5.161 | 6.6138 | 5.3281 |  | irrelevant | Pour Point 'C/ 'F ¦ 0'℃ / 32'F | Pour Point 'C/ 'F ¦ 0 '℃ / 32 'F | {'data': "Pour Point 'C/ 'F ¦ 0 '℃ / 32 'F", 'label': []}
4P169_NEXEO_TDS_US_en_1.json | key_value | 0 | 1.3657 | 6.2809 | 3.2042 | 6.4453 |  | irrelevant | Code: ¦ Code: 20028 (BULK) | Code: ¦ Code: 20028 ( BULK ) | {'data': 'Code: ¦ Code: 20028 ( BULK )', 'label': []}
4P169_NEXEO_TDS_US_en_1.json | key_value | 0 | 1.3705 | 6.6076 | 2.7888 | 6.7509 |  | cas_number | C.A.S. No .: ¦ 8013-07-8 | C.A.S. No .: ¦ 8013 - 07 - 8 | {'data': 'C.A.S. No .: ¦ 8013 - 07 - 8', 'label': [[15, 28, 'qualitative_value']]}
4P169_NEXEO_TDS_US_en_1.json | key_value | 0 | 1.3617 | 6.9213 | 4.3598 | 7.0918 |  | stray | C.A.S. Registry Name: ¦ Epoxidized Soybean Oil | C.A.S. Registry Name: ¦ Epoxidized Soybean Oil | {'data': 'C.A.S. Registry Name: ¦ Epoxidized Soybean Oil', 'label': []}
4P169_NEXEO_TDS_US_en_1.json | layout | 0 | 3.8966 | 2.898 | 6.9862 | 3.0412 |  | header | SPECIFICATIONS ¦ TYPICAL VALUES * | SPECIFICATIONS ¦ TYPICAL VALUES * | {'data': 'SPECIFICATIONS ¦ TYPICAL VALUES *', 'label': []}
4P169_NEXEO_TDS_US_en_1.json | layout | 0 | 1.2416 | 3.2465 | 6.4275 | 3.4089 |  | color | Color (APHA) ¦ 140 max ¦ 70 | Color ( APHA ) ¦ 140 max ¦ 70 | {'data': 'Color ( APHA ) ¦ 140 max ¦ 70', 'label': [[8, 12, 'unit'], [17, 20, 'max'], [27, 29, 'mean']]}
4P169_VALTRIS_TDS_US_en_1.json | table0 | 0 | 1.9417 | 7.8108 | 5.9909 | 8.2239 |  | color | Physical State ¦ Light Amber Liquid <header> <> ¦ <Typical Properties> </header> | Physical State ¦ Light Amber Liquid <header> <> ¦ <Typical Properties> </header> | {'data': 'Physical State ¦ Light Amber Liquid <header> <> ¦ <Typical Properties> </header>', 'label': [[17, 35, 'measuring_condition']]}
4P169_VALTRIS_TDS_US_en_1.json | table0 | 0 | 1.9417 | 8.2192 | 5.9956 | 8.4095 |  | irrelevant | Toxicity ¦ Non-toxic <header> <> ¦ <Typical Properties> </header> | Toxicity ¦ Non - toxic <header> <> ¦ <Typical Properties> </header> | {'data': 'Toxicity ¦ Non - toxic <header> <> ¦ <Typical Properties> </header>', 'label': []}
4P169_VALTRIS_TDS_US_en_1.json | table0 | 0 | 1.9417 | 8.4095 | 6.005 | 8.6045 |  | density | Specific Gravity ¦ 0.992 <header> <> ¦ <Typical Properties> </header> | Specific Gravity ¦ 0.992 <header> <> ¦ <Typical Properties> </header> | {'data': 'Specific Gravity ¦ 0.992 <header> <> ¦ <Typical Properties> </header>', 'label': [[19, 24, 'mean']]}
4P169_VALTRIS_TDS_US_en_1.json | table0 | 0 | 1.9417 | 8.6045 | 6.0097 | 8.7948 |  | viscosity | Viscosity (Gardner) ¦ N <header> <> ¦ <Typical Properties> </header> | Viscosity ( Gardner ) ¦ N <header> <> ¦ <Typical Properties> </header> | {'data': 'Viscosity ( Gardner ) ¦ N <header> <> ¦ <Typical Properties> </header>', 'label': [[12, 19, 'unit']]}
4P169_VALTRIS_TDS_US_en_1.json | table0 | 0 | 1.9417 | 8.7948 | 6.0191 | 8.9851 |  | irrelevant | Pour Point ¦ 25⁰F <header> <> ¦ <Typical Properties> </header> | Pour Point ¦ 25 ⁰F <header> <> ¦ <Typical Properties> </header> | {'data': 'Pour Point ¦ 25 ⁰F <header> <> ¦ <Typical Properties> </header>', 'label': []}
4P169_VALTRIS_TDS_US_en_1.json | table0 | 0 | 1.9417 | 8.9851 | 6.0238 | 9.1754 |  | color | Color, APHA ¦ 85 <header> <> ¦ <Typical Properties> </header> | Color, APHA ¦ 85 <header> <> ¦ <Typical Properties> </header> | {'data': 'Color, APHA ¦ 85 <header> <> ¦ <Typical Properties> </header>', 'label': [[7, 11, 'unit'], [14, 16, 'mean']]}
4P169_VALTRIS_TDS_US_en_1.json | table0 | 0 | 1.9417 | 9.1754 | 6.0333 | 9.3797 |  | irrelevant | Refractive Index ¦ 1.41 (at 25⁰C) <header> <> ¦ <Typical Properties> </header> | Refractive Index ¦ 1.41 ( at 25 ⁰C ) <header> <> ¦ <Typical Properties> </header> | {'data': 'Refractive Index ¦ 1.41 ( at 25 ⁰C ) <header> <> ¦ <Typical Properties> </header>', 'label': []}
4P169_VALTRIS_TDS_US_en_1.json | table0 | 0 | 1.9417 | 9.375 | 6.038 | 9.5746 |  | acid_content | Acid Value ¦ 0.37 mg equivalents KOH/g <header> <> ¦ <Typical Properties> </header> | Acid Value ¦ 0.37 mg equivalents KOH/g <header> <> ¦ <Typical Properties> </header> | {'data': 'Acid Value ¦ 0.37 mg equivalents KOH/g <header> <> ¦ <Typical Properties> </header>', 'label': [[13, 17, 'mean'], [18, 38, 'unit']]}
4P169_VALTRIS_TDS_US_en_1.json | table0 | 0 | 1.9417 | 9.5653 | 6.0427 | 9.7556 |  | irrelevant | Oxirane Value ¦ 7.0 <header> <> ¦ <Typical Properties> </header> | Oxirane Value ¦ 7.0 <header> <> ¦ <Typical Properties> </header> | {'data': 'Oxirane Value ¦ 7.0 <header> <> ¦ <Typical Properties> </header>', 'label': []}
4P169_VALTRIS_TDS_US_en_1.json | table0 | 0 | 1.9417 | 9.7556 | 6.0521 | 9.997 |  | irrelevant | Vapor Pressure ¦ 8.4 x 10-8 Pa @ 25⁰C <header> <> ¦ <Typical Properties> </header> | Vapor Pressure ¦ 8.4 x 10 - 8 Pa @ 25 ⁰C <header> <> ¦ <Typical Properties> </header> | {'data': 'Vapor Pressure ¦ 8.4 x 10 - 8 Pa @ 25 ⁰C <header> <> ¦ <Typical Properties> </header>', 'label': []}
4P169_VALTRIS_TDS_US_en_1.json | key_value | 0 | 2.0025 | 9.4095 | 6.889 | 9.5595 |  | acid_content | Acid Value ¦ 0.37 mg equivalents KOH/g sample | Acid Value ¦ 0.37 mg equivalents KOH/g sample | {'data': 'Acid Value ¦ 0.37 mg equivalents KOH/g sample', 'label': [[13, 17, 'mean'], [18, 38, 'unit']]}
5C084_American Chemet_TDS_US_en_16.json | table0 | 0 | 0.9272 | 2.4966 | 7.2101 | 2.835 |  | irrelevant | CHEMICAL PROPERTIES ¦ ¦ ¦ TYPICAL <header> <CHEMICAL PROPERTIES> <Total Copper> ¦ <> <86%> ¦ <> <Minimum> ¦ <TYPICAL> <88%> </header> | CHEMICAL PROPERTIES ¦ ¦ ¦ TYPICAL <header> <CHEMICAL PROPERTIES> <Total Copper> ¦ <> < 86 % > ¦ <> <Minimum> ¦ <TYPICAL> < 88 % > </header> | {'data': 'CHEMICAL PROPERTIES ¦ ¦ ¦ TYPICAL <header> <CHEMICAL PROPERTIES> <Total Copper> ¦ <> < 86 % > ¦ <> <Minimum> ¦ <TYPICAL> < 88 % > </header>', 'label': []}
5C084_American Chemet_TDS_US_en_16.json | table0 | 0 | 0.9272 | 3.1242 | 7.2037 | 3.3273 |  | Active % | Total Copper ¦ 86% ¦ Minimum ¦ 88% <header> <CHEMICAL PROPERTIES> <Total Copper> ¦ <> <86%> ¦ <> <Minimum> ¦ <TYPICAL> <88%> </header> | Total Copper ¦ 86 % ¦ Minimum ¦ 88 % <header> <CHEMICAL PROPERTIES> <Total Copper> ¦ <> < 86 % > ¦ <> <Minimum> ¦ <TYPICAL> < 88 % > </header> | {'data': 'Total Copper ¦ 86 % ¦ Minimum ¦ 88 % <header> <CHEMICAL PROPERTIES> <Total Copper> ¦ <> < 86 % > ¦ <> <Minimum> ¦ <TYPICAL> < 88 % > </header>', 'label': [[0, 5, 'measuring_condition'], [18, 19, 'unit'], [15, 17, 'mean']]}
5C084_American Chemet_TDS_US_en_16.json | table0 | 0 | 0.9272 | 3.3211 | 7.2037 | 3.6226 |  | irrelevant | Reducing Power ¦ ¦ ¦ 97 <header> <CHEMICAL PROPERTIES> <Total Copper> ¦ <> <86%> ¦ <> <Minimum> ¦ <TYPICAL> <88%> </header> | Reducing Power ¦ ¦ ¦ 97 <header> <CHEMICAL PROPERTIES> <Total Copper> ¦ <> < 86 % > ¦ <> <Minimum> ¦ <TYPICAL> < 88 % > </header> | {'data': 'Reducing Power ¦ ¦ ¦ 97 <header> <CHEMICAL PROPERTIES> <Total Copper> ¦ <> < 86 % > ¦ <> <Minimum> ¦ <TYPICAL> < 88 % > </header>', 'label': []}
5C084_American Chemet_TDS_US_en_16.json | table0 | 0 | 0.9272 | 3.6165 | 7.2037 | 3.9056 |  | irrelevant | Metal Other Than Copper ¦ ¦ ¦ 0.3% <header> <CHEMICAL PROPERTIES> <Total Copper> ¦ <> <86%> ¦ <> <Minimum> ¦ <TYPICAL> <88%> </header> | Metal Other Than Copper ¦ ¦ ¦ 0.3 % <header> <CHEMICAL PROPERTIES> <Total Copper> ¦ <> < 86 % > ¦ <> <Minimum> ¦ <TYPICAL> < 88 % > </header> | {'data': 'Metal Other Than Copper ¦ ¦ ¦ 0.3 % <header> <CHEMICAL PROPERTIES> <Total Copper> ¦ <> < 86 % > ¦ <> <Minimum> ¦ <TYPICAL> < 88 % > </header>', 'label': []}
5C084_American Chemet_TDS_US_en_16.json | table0 | 0 | 0.9272 | 3.9056 | 7.2037 | 4.0964 |  | irrelevant | Acetone Soluble ¦ ¦ ¦ 0.3% <header> <CHEMICAL PROPERTIES> <Total Copper> ¦ <> <86%> ¦ <> <Minimum> ¦ <TYPICAL> <88%> </header> | Acetone Soluble ¦ ¦ ¦ 0.3 % <header> <CHEMICAL PROPERTIES> <Total Copper> ¦ <> < 86 % > ¦ <> <Minimum> ¦ <TYPICAL> < 88 % > </header> | {'data': 'Acetone Soluble ¦ ¦ ¦ 0.3 % <header> <CHEMICAL PROPERTIES> <Total Copper> ¦ <> < 86 % > ¦ <> <Minimum> ¦ <TYPICAL> < 88 % > </header>', 'label': []}
5C084_American Chemet_TDS_US_en_16.json | table0 | 0 | 0.9272 | 4.0964 | 7.2037 | 4.2933 |  | irrelevant | Chlorides ¦ ¦ ¦ NIL <header> <CHEMICAL PROPERTIES> <Total Copper> ¦ <> <86%> ¦ <> <Minimum> ¦ <TYPICAL> <88%> </header> | Chlorides ¦ ¦ ¦ NIL <header> <CHEMICAL PROPERTIES> <Total Copper> ¦ <> < 86 % > ¦ <> <Minimum> ¦ <TYPICAL> < 88 % > </header> | {'data': 'Chlorides ¦ ¦ ¦ NIL <header> <CHEMICAL PROPERTIES> <Total Copper> ¦ <> < 86 % > ¦ <> <Minimum> ¦ <TYPICAL> < 88 % > </header>', 'label': []}
5C084_American Chemet_TDS_US_en_16.json | table0 | 0 | 0.9272 | 4.2871 | 7.2037 | 4.484 |  | irrelevant | Sulfates ¦ ¦ ¦ NIL <header> <CHEMICAL PROPERTIES> <Total Copper> ¦ <> <86%> ¦ <> <Minimum> ¦ <TYPICAL> <88%> </header> | Sulfates ¦ ¦ ¦ NIL <header> <CHEMICAL PROPERTIES> <Total Copper> ¦ <> < 86 % > ¦ <> <Minimum> ¦ <TYPICAL> < 88 % > </header> | {'data': 'Sulfates ¦ ¦ ¦ NIL <header> <CHEMICAL PROPERTIES> <Total Copper> ¦ <> < 86 % > ¦ <> <Minimum> ¦ <TYPICAL> < 88 % > </header>', 'label': []}
5C084_American Chemet_TDS_US_en_16.json | table0 | 0 | 0.9272 | 4.4779 | 7.1973 | 4.9639 |  | irrelevant | Moisture Content ¦ ¦ ¦ NIL <header> <CHEMICAL PROPERTIES> <Total Copper> ¦ <> <86%> ¦ <> <Minimum> ¦ <TYPICAL> <88%> </header> | Moisture Content ¦ ¦ ¦ NIL <header> <CHEMICAL PROPERTIES> <Total Copper> ¦ <> < 86 % > ¦ <> <Minimum> ¦ <TYPICAL> < 88 % > </header> | {'data': 'Moisture Content ¦ ¦ ¦ NIL <header> <CHEMICAL PROPERTIES> <Total Copper> ¦ <> < 86 % > ¦ <> <Minimum> ¦ <TYPICAL> < 88 % > </header>', 'label': []}
5C084_American Chemet_TDS_US_en_16.json | table0 | 0 | 0.9272 | 4.9516 | 7.1973 | 5.5915 |  | irrelevant | PHYSICAL PROPERTIES ¦ ¦ ¦ <header> <CHEMICAL PROPERTIES> <Total Copper> ¦ <> <86%> ¦ <> <Minimum> ¦ <TYPICAL> <88%> </header> | PHYSICAL PROPERTIES ¦ ¦ ¦ <header> <CHEMICAL PROPERTIES> <Total Copper> ¦ <> < 86 % > ¦ <> <Minimum> ¦ <TYPICAL> < 88 % > </header> | {'data': 'PHYSICAL PROPERTIES ¦ ¦ ¦ <header> <CHEMICAL PROPERTIES> <Total Copper> ¦ <> < 86 % > ¦ <> <Minimum> ¦ <TYPICAL> < 88 % > </header>', 'label': []}
5C084_American Chemet_TDS_US_en_16.json | table0 | 0 | 0.9272 | 5.5792 | 7.1909 | 5.8992 |  | particle_size | -325 Mesh(Tyler) ¦ ¦ ¦ 99.9% <header> <CHEMICAL PROPERTIES> <Total Copper> ¦ <> <86%> ¦ <> <Minimum> ¦ <TYPICAL> <88%> </header> | - 325 Mesh ( Tyler ) ¦ ¦ ¦ 99.9 % <header> <CHEMICAL PROPERTIES> <Total Copper> ¦ <> < 86 % > ¦ <> <Minimum> ¦ <TYPICAL> < 88 % > </header> | {'data': '- 325 Mesh ( Tyler ) ¦ ¦ ¦ 99.9 % <header> <CHEMICAL PROPERTIES> <Total Copper> ¦ <> < 86 % > ¦ <> <Minimum> ¦ <TYPICAL> < 88 % > </header>', 'label': [[2, 5, 'min'], [6, 10, 'unit'], [13, 18, 'measuring_condition'], [27, 31, 'mean'], [32, 33, 'unit']]}
5C084_American Chemet_TDS_US_en_16.json | table0 | 0 | 0.9272 | 5.893 | 7.1909 | 6.0961 |  | particle_size | Grind (Hegman) ¦ ¦ ¦ 5.5 <header> <CHEMICAL PROPERTIES> <Total Copper> ¦ <> <86%> ¦ <> <Minimum> ¦ <TYPICAL> <88%> </header> | Grind ( Hegman ) ¦ ¦ ¦ 5.5 <header> <CHEMICAL PROPERTIES> <Total Copper> ¦ <> < 86 % > ¦ <> <Minimum> ¦ <TYPICAL> < 88 % > </header> | {'data': 'Grind ( Hegman ) ¦ ¦ ¦ 5.5 <header> <CHEMICAL PROPERTIES> <Total Copper> ¦ <> < 86 % > ¦ <> <Minimum> ¦ <TYPICAL> < 88 % > </header>', 'label': [[23, 26, 'mean']]}
5C084_American Chemet_TDS_US_en_16.json | table0 | 0 | 0.9272 | 6.0961 | 7.1909 | 6.2868 |  | irrelevant | Oil Demand - units oil/100 units pigment ¦ ¦ ¦ 9.1 <header> <CHEMICAL PROPERTIES> <Total Copper> ¦ <> <86%> ¦ <> <Minimum> ¦ <TYPICAL> <88%> </header> | Oil Demand - units oil/ 100 units pigment ¦ ¦ ¦ 9.1 <header> <CHEMICAL PROPERTIES> <Total Copper> ¦ <> < 86 % > ¦ <> <Minimum> ¦ <TYPICAL> < 88 % > </header> | {'data': 'Oil Demand - units oil/ 100 units pigment ¦ ¦ ¦ 9.1 <header> <CHEMICAL PROPERTIES> <Total Copper> ¦ <> < 86 % > ¦ <> <Minimum> ¦ <TYPICAL> < 88 % > </header>', 'label': []}
5C084_American Chemet_TDS_US_en_16.json | table0 | 0 | 0.9272 | 6.2807 | 7.1909 | 6.4775 |  | density | Specific Gravity (g/cc) ¦ ¦ ¦ 6 <header> <CHEMICAL PROPERTIES> <Total Copper> ¦ <> <86%> ¦ <> <Minimum> ¦ <TYPICAL> <88%> </header> | Specific Gravity ( g/cc ) ¦ ¦ ¦ 6 <header> <CHEMICAL PROPERTIES> <Total Copper> ¦ <> < 86 % > ¦ <> <Minimum> ¦ <TYPICAL> < 88 % > </header> | {'data': 'Specific Gravity ( g/cc ) ¦ ¦ ¦ 6 <header> <CHEMICAL PROPERTIES> <Total Copper> ¦ <> < 86 % > ¦ <> <Minimum> ¦ <TYPICAL> < 88 % > </header>', 'label': [[19, 23, 'unit'], [32, 34, 'mean']]}
5C084_American Chemet_TDS_US_en_16.json | table0 | 0 | 0.9272 | 6.4775 | 7.1909 | 6.6744 |  | irrelevant | Pounds per U.S. Gallon ¦ ¦ ¦ 46.65 <header> <CHEMICAL PROPERTIES> <Total Copper> ¦ <> <86%> ¦ <> <Minimum> ¦ <TYPICAL> <88%> </header> | Pounds per U.S. Gallon ¦ ¦ ¦ 46.65 <header> <CHEMICAL PROPERTIES> <Total Copper> ¦ <> < 86 % > ¦ <> <Minimum> ¦ <TYPICAL> < 88 % > </header> | {'data': 'Pounds per U.S. Gallon ¦ ¦ ¦ 46.65 <header> <CHEMICAL PROPERTIES> <Total Copper> ¦ <> < 86 % > ¦ <> <Minimum> ¦ <TYPICAL> < 88 % > </header>', 'label': []}
5C084_American Chemet_TDS_US_en_16.json | table0 | 0 | 0.9272 | 6.6683 | 7.1909 | 6.8652 |  | irrelevant | Bulking - U.S. Gallons per Pound ¦ ¦ ¦ 0.02144 <header> <CHEMICAL PROPERTIES> <Total Copper> ¦ <> <86%> ¦ <> <Minimum> ¦ <TYPICAL> <88%> </header> | Bulking - U.S. Gallons per Pound ¦ ¦ ¦ 0.02144 <header> <CHEMICAL PROPERTIES> <Total Copper> ¦ <> < 86 % > ¦ <> <Minimum> ¦ <TYPICAL> < 88 % > </header> | {'data': 'Bulking - U.S. Gallons per Pound ¦ ¦ ¦ 0.02144 <header> <CHEMICAL PROPERTIES> <Total Copper> ¦ <> < 86 % > ¦ <> <Minimum> ¦ <TYPICAL> < 88 % > </header>', 'label': []}
5C084_American Chemet_TDS_US_en_16.json | table0 | 0 | 0.9272 | 6.8652 | 7.1845 | 7.1113 |  | irrelevant | Bulking - Cubic Centimeters per Gram ¦ ¦ ¦ 0.1724 <header> <CHEMICAL PROPERTIES> <Total Copper> ¦ <> <86%> ¦ <> <Minimum> ¦ <TYPICAL> <88%> </header> | Bulking - Cubic Centimeters per Gram ¦ ¦ ¦ 0.1724 <header> <CHEMICAL PROPERTIES> <Total Copper> ¦ <> < 86 % > ¦ <> <Minimum> ¦ <TYPICAL> < 88 % > </header> | {'data': 'Bulking - Cubic Centimeters per Gram ¦ ¦ ¦ 0.1724 <header> <CHEMICAL PROPERTIES> <Total Copper> ¦ <> < 86 % > ¦ <> <Minimum> ¦ <TYPICAL> < 88 % > </header>', 'label': []}
5C084_American Chemet_TDS_US_en_16.json | table0 | 0 | 0.9272 | 2.8289 | 7.2101 | 3.1304 |  | irrelevant | CUPROUS OXIDE - Cu20, 95% Nominal ¦ 95% ¦ Minimum ¦ 97% <header> <CHEMICAL PROPERTIES> <Total Copper> ¦ <> <86%> ¦ <> <Minimum> ¦ <TYPICAL> <88%> </header> | CUPROUS OXIDE - Cu 20, 95 % Nominal ¦ 95 % ¦ Minimum ¦ 97 % <header> <CHEMICAL PROPERTIES> <Total Copper> ¦ <> < 86 % > ¦ <> <Minimum> ¦ <TYPICAL> < 88 % > </header> | {'data': 'CUPROUS OXIDE - Cu 20, 95 % Nominal ¦ 95 % ¦ Minimum ¦ 97 % <header> <CHEMICAL PROPERTIES> <Total Copper> ¦ <> < 86 % > ¦ <> <Minimum> ¦ <TYPICAL> < 88 % > </header>', 'label': []}
5C084_American Chemet_TDS_US_en_16.json | key_value | 0 | 1.0132 | 7.4788 | 4.2267 | 7.6382 |  | irrelevant | U.S.A. E.P.A. Registration Number ¦ 26883-7 | U.S.A. E.P.A. Registration Number ¦ 26883 - 7 | {'data': 'U.S.A. E.P.A. Registration Number ¦ 26883 - 7', 'label': []}
5C084_American Chemet_TDS_US_en_16.json | key_value | 0 | 1.0073 | 7.673 | 3.7891 | 7.8323 |  | irrelevant | Canadian Registration Number ¦ 21244 | Canadian Registration Number ¦ 21244 | {'data': 'Canadian Registration Number ¦ 21244', 'label': []}
5C084_American Chemet_TDS_US_en_16.json | key_value | 0 | 1.0073 | 7.8672 | 2.8942 | 7.993 |  | cas_number | C.A.S. Number ¦ 1317-39-1 | C.A.S. Number ¦ 1317 - 39 - 1 | {'data': 'C.A.S. Number ¦ 1317 - 39 - 1', 'label': [[16, 29, 'qualitative_value']]}
5C155_JIANGSU TAIXING SMELTING PLANT_TDS_CN_en_1.json | table0 | 0 | 1.1648 | 1.0736 | 5.1135 | 1.2914 |  | irrelevant | cuprous Items ¦ Specifications | cuprous Items ¦ Specifications | {'data': 'cuprous Items ¦ Specifications', 'label': []}
5C155_JIANGSU TAIXING SMELTING PLANT_TDS_CN_en_1.json | table0 | 0 | 1.1698 | 1.2914 | 5.1186 | 1.5142 |  | irrelevant | Reducing Power (%) ¦ ≥98 | Reducing Power ( % ) ¦ ≥ 98 | {'data': 'Reducing Power ( % ) ¦ ≥ 98', 'label': []}
5C155_JIANGSU TAIXING SMELTING PLANT_TDS_CN_en_1.json | table0 | 0 | 1.1698 | 1.5142 | 5.1236 | 1.737 |  | Active % | Metallic Copper (%) ¦ ≤1 | Metallic Copper ( % ) ¦ ≤ 1 | {'data': 'Metallic Copper ( % ) ¦ ≤ 1', 'label': [[18, 19, 'unit'], [26, 27, 'max'], [0, 8, 'measuring_condition']]}
5C155_JIANGSU TAIXING SMELTING PLANT_TDS_CN_en_1.json | table0 | 0 | 1.1749 | 1.737 | 5.1337 | 2.1726 |  | irrelevant | Cuprous Oxide content (%) ¦ ≥97 | Cuprous Oxide content ( % ) ¦ ≥ 97 | {'data': 'Cuprous Oxide content ( % ) ¦ ≥ 97', 'label': []}
5C155_JIANGSU TAIXING SMELTING PLANT_TDS_CN_en_1.json | table0 | 0 | 1.1799 | 2.1726 | 5.1337 | 2.3954 |  | Active % | Total Copper (%) ¦ ≥87 | Total Copper ( % ) ¦ ≥ 87 | {'data': 'Total Copper ( % ) ¦ ≥ 87', 'label': [[15, 16, 'unit'], [23, 25, 'min']]}
5C155_JIANGSU TAIXING SMELTING PLANT_TDS_CN_en_1.json | table0 | 0 | 1.185 | 2.3954 | 5.1388 | 2.6182 |  | particle_size | Residues on 325 mesh (%) ¦ ≤0.3 | Residues on 325 mesh ( % ) ¦ ≤ 0.3 | {'data': 'Residues on 325 mesh ( % ) ¦ ≤ 0.3', 'label': [[12, 15, 'max'], [16, 20, 'unit'], [23, 24, 'unit'], [31, 34, 'max']]}
5C155_JIANGSU TAIXING SMELTING PLANT_TDS_CN_en_1.json | table0 | 0 | 1.19 | 2.6182 | 5.1438 | 2.8459 |  | irrelevant | Lead content (ppm) ¦ ≤50 | Lead content ( ppm ) ¦ ≤ 50 | {'data': 'Lead content ( ppm ) ¦ ≤ 50', 'label': []}
5C155_JIANGSU TAIXING SMELTING PLANT_TDS_CN_en_1.json | table0 | 0 | 1.19 | 2.8459 | 5.1539 | 3.2915 |  | irrelevant | Chlorides and sulphates(%) ¦ ≤0.5% | Chlorides and sulphates ( % ) ¦ ≤ 0.5 % | {'data': 'Chlorides and sulphates ( % ) ¦ ≤ 0.5 %', 'label': []}
5C155_JIANGSU TAIXING SMELTING PLANT_TDS_CN_en_1.json | table0 | 0 | 1.2001 | 3.2915 | 5.1539 | 3.5142 |  | irrelevant | Acetone soluble matter(%) ¦ ≤0.5% | Acetone soluble matter ( % ) ¦ ≤ 0.5 % | {'data': 'Acetone soluble matter ( % ) ¦ ≤ 0.5 %', 'label': []}
5C155_JIANGSU TAIXING SMELTING PLANT_TDS_CN_en_1.json | table0 | 0 | 1.2052 | 3.5142 | 5.159 | 3.742 |  | irrelevant | Nitric insolubles ¦ ≤0.5% | Nitric insolubles ¦ ≤ 0.5 % | {'data': 'Nitric insolubles ¦ ≤ 0.5 %', 'label': []}
5C155_JIANGSU TAIXING SMELTING PLANT_TDS_CN_en_1.json | table0 | 0 | 1.2052 | 3.742 | 5.164 | 3.9648 |  | irrelevant | Metal other than copper ¦ ≤0.5% | Metal other than copper ¦ ≤ 0.5 % | {'data': 'Metal other than copper ¦ ≤ 0.5 %', 'label': []}
5C155_JIANGSU TAIXING SMELTING PLANT_TDS_CN_en_1.json | table0 | 0 | 1.2102 | 3.9648 | 5.1691 | 4.1875 |  | irrelevant | stability ¦ ≤1% | stability ¦ ≤ 1 % | {'data': 'stability ¦ ≤ 1 %', 'label': []}
5C155_JIANGSU TAIXING SMELTING PLANT_TDS_CN_en_1.json | table0 | 0 | 1.2153 | 4.1875 | 5.1741 | 4.4103 |  | irrelevant | Moisture ¦ ≤0.1% | Moisture ¦ ≤ 0.1 % | {'data': 'Moisture ¦ ≤ 0.1 %', 'label': []}
5C155_JIANGSU TAIXING SMELTING PLANT_TDS_CN_en_1.json | table0 | 0 | 1.2153 | 4.4103 | 5.1792 | 4.6331 |  | density | specific density ¦ 6.0kg/1 | specific density ¦ 6.0 kg/ 1 | {'data': 'specific density ¦ 6.0 kg/ 1', 'label': [[19, 23, 'mean'], [23, 28, 'unit']]}
5C155_JIANGSU TAIXING SMELTING PLANT_TDS_CN_en_1.json | table0 | 0 | 1.2203 | 4.6331 | 5.1792 | 4.8559 |  | irrelevant | Oil absorption ¦ PLA 12g/100g 有 | Oil absorption ¦ PLA 12 g/ 100 g 有 | {'data': 'Oil absorption ¦ PLA 12 g/ 100 g 有', 'label': []}
5C155_JIANGSU TAIXING SMELTING PLANT_TDS_CN_en_1.json | table0 | 0 | 1.2254 | 4.8559 | 5.1842 | 5.0786 |  | particle_size | Particle size ¦ D50,5-7um,d90 9-12um SMELT | Particle size ¦ D 50,5 - 7 um,d 90 9 - 12 um SMELT | {'data': 'Particle size ¦ D 50,5 - 7 um,d 90 9 - 12 um SMELT', 'label': [[16, 20, 'measuring_condition'], [21, 22, 'min'], [25, 27, 'max'], [27, 29, 'unit'], [30, 34, 'measuring_condition'], [35, 36, 'min'], [39, 41, 'max'], [42, 44, 'unit']]}
5C155_JIANGSU TAIXING SMELTING PLANT_TDS_CN_en_1.json | key_value | 0 | 1.2951 | 4.6636 | 3.9067 | 4.8696 |  | irrelevant | Oil absorption ¦ 12g/100g | Oil absorption ¦ 12 g/ 100 g | {'data': 'Oil absorption ¦ 12 g/ 100 g', 'label': []}
5C155_JIANGSU TAIXING SMELTING PLANT_TDS_CN_en_1.json | key_value | 0 | 1.2972 | 4.8864 | 4.8565 | 5.0808 |  | particle_size | Particle size ¦ D50,5-7um,d90 9-12um | Particle size ¦ D 50,5 - 7 um,d 90 9 - 12 um | {'data': 'Particle size ¦ D 50,5 - 7 um,d 90 9 - 12 um', 'label': [[16, 20, 'measuring_condition'], [21, 22, 'min'], [25, 26, 'max'], [27, 29, 'unit'], [30, 34, 'measuring_condition'], [35, 36, 'min'], [39, 41, 'max'], [42, 44, 'unit']]}
5C155_JIANGSU TAIXING SMELTING PLANT_TDS_CN_en_1.json | layout | 0 | 1.2262 | 1.1089 | 4.1652 | 1.2963 |  | header | Items ¦ Specifications | Items ¦ Specifications | {'data': 'Items ¦ Specifications', 'label': []}
5C155_JIANGSU TAIXING SMELTING PLANT_TDS_CN_en_1.json | layout | 0 | 1.2668 | 2.8964 | 3.1163 | 3.0838 |  | irrelevant | Chlorides ¦ and | Chlorides ¦ and | {'data': 'Chlorides ¦ and', 'label': []}
5C162_ISPL_TDS_SG_en_3.json | table0 | 0 | 2.6313 | 4.1762 | 5.9832 | 4.3929 |  | irrelevant | Aluminium Oxide (Al2O3) ¦ 17.00% min | Aluminium Oxide ( Al 2 O 3 ) ¦ 17.00 % min | {'data': 'Aluminium Oxide ( Al 2 O 3 ) ¦ 17.00 % min', 'label': []}
5C162_ISPL_TDS_SG_en_3.json | table0 | 0 | 2.6313 | 4.3929 | 5.9832 | 4.5744 |  | water_miscibility | Insoluble matter in water ¦ 0.5% max | Insoluble matter in water ¦ 0.5 % max | {'data': 'Insoluble matter in water ¦ 0.5 % max', 'label': [[0, 16, 'qualitative_value'], [28, 31, 'max'], [32, 33, 'unit']]}
5C162_ISPL_TDS_SG_en_3.json | table0 | 0 | 2.6313 | 4.5744 | 5.9881 | 4.7609 |  | irrelevant | Iron (Fe) as Fe2O3 ¦ 0.03% max | Iron ( Fe ) as Fe 2 O 3 ¦ 0.03 % max | {'data': 'Iron ( Fe ) as Fe 2 O 3 ¦ 0.03 % max', 'label': []}
5C162_ISPL_TDS_SG_en_3.json | table0 | 0 | 2.6313 | 4.7558 | 5.9881 | 4.9474 |  | irrelevant | Lead (Pb) ¦ 1 ppm max | Lead ( Pb ) ¦ 1 ppm max | {'data': 'Lead ( Pb ) ¦ 1 ppm max', 'label': []}
5C162_ISPL_TDS_SG_en_3.json | table0 | 0 | 2.6313 | 4.9373 | 5.9881 | 5.1238 |  | irrelevant | Arsenic (As) ¦ 1 ppm max | Arsenic ( As ) ¦ 1 ppm max | {'data': 'Arsenic ( As ) ¦ 1 ppm max', 'label': []}
5C162_ISPL_TDS_SG_en_3.json | table0 | 0 | 2.6313 | 5.1137 | 5.9881 | 5.3204 |  | acid_content | Free Acid as H2SO4 ¦ <0.1% | Free Acid as H 2 SO 4 ¦ < 0.1 % | {'data': 'Free Acid as H 2 SO 4 ¦ < 0.1 %', 'label': [[13, 21, 'measuring_condition'], [26, 29, 'max'], [30, 31, 'unit']]}
5C178_Huber_TDS_US_en_5.json | table0 | 0 | 0.933 | 2.7393 | 6.7052 | 2.958 |  | irrelevant | Typical Physical Properties ¦ Typical Physical Properties | Typical Physical Properties ¦ Typical Physical Properties | {'data': 'Typical Physical Properties ¦ Typical Physical Properties', 'label': []}
5C178_Huber_TDS_US_en_5.json | table0 | 0 | 0.933 | 2.958 | 6.7123 | 3.2628 |  | irrelevant | Composition: ¦ basic zinc Molybdate complex | Composition: ¦ basic zinc Molybdate complex | {'data': 'Composition: ¦ basic zinc Molybdate complex', 'label': []}
5C178_Huber_TDS_US_en_5.json | table0 | 0 | 0.933 | 3.2628 | 6.7123 | 3.6139 |  | color | Appearance: ¦ white powder | Appearance: ¦ white powder | {'data': 'Appearance: ¦ white powder', 'label': [[14, 26, 'measuring_condition']]}
5C178_Huber_TDS_US_en_5.json | table0 | 0 | 0.933 | 3.6139 | 6.7123 | 3.9651 |  | density | Specific Gravity ¦ 5.1 | Specific Gravity ¦ 5.1 | {'data': 'Specific Gravity ¦ 5.1', 'label': [[19, 22, 'mean']]}
5C178_Huber_TDS_US_en_5.json | table0 | 0 | 0.926 | 3.9585 | 6.7123 | 4.3163 |  | irrelevant | Oil Absortion (g/100g) ¦ 11.1 | Oil Absortion ( g/ 100 g ) ¦ 11.1 | {'data': 'Oil Absortion ( g/ 100 g ) ¦ 11.1', 'label': []}
5C178_Huber_TDS_US_en_5.json | table0 | 0 | 0.926 | 4.3163 | 6.7193 | 4.6741 |  | particle_size | Median Particle Size (um) ¦ 2.3 | Median Particle Size ( um ) ¦ 2.3 | {'data': 'Median Particle Size ( um ) ¦ 2.3', 'label': [[23, 26, 'unit'], [30, 33, 'mean'], [0, 6, 'measuring_condition']]}
5C178_Huber_TDS_US_en_5.json | table0 | 0 | 0.926 | 4.6675 | 6.7193 | 5.012 |  | ph | pH ¦ 6.5 | pH ¦ 6.5 | {'data': 'pH ¦ 6.5', 'label': [[5, 9, 'mean']]}
5C178_Huber_TDS_US_en_5.json | table0 | 0 | 0.926 | 5.012 | 6.7193 | 5.3699 |  | water_miscibility | Solubility (g/100mL) ¦ 0.093 | Solubility ( g/ 100 mL ) ¦ 0.093 | {'data': 'Solubility ( g/ 100 mL ) ¦ 0.093', 'label': [[13, 22, 'unit'], [27, 33, 'mean']]}
5C178_Huber_TDS_US_en_5.json | table0 | 0 | 0.926 | 5.3699 | 6.7193 | 5.721 |  | irrelevant | Moisture (%) ¦ 0.10 | Moisture ( % ) ¦ 0.10 | {'data': 'Moisture ( % ) ¦ 0.10', 'label': []}
5C178_Huber_TDS_US_en_5.json | table0 | 0 | 0.926 | 5.721 | 6.7193 | 6.0325 |  | particle_size | Residue on 325 Mesh Screen, % max. ¦ 0.01 | Residue on 325 Mesh Screen, % max. ¦ 0.01 | {'data': 'Residue on 325 Mesh Screen, % max. ¦ 0.01', 'label': [[11, 14, 'max'], [15, 19, 'unit'], [37, 41, 'mean']]}
5C183_Nubiola_TDS_ES_en_2.json | table0 | 0 | 0.4803 | 2.0503 | 6.3455 | 2.505 |  | irrelevant | Característica Characteristic ¦ CoA Valor típico CoA Typical value ¦ Tolerancia lote Lot tolerance ¦ Tolerancia lote Lot tolerance ¦ Método análisis Analysis method <header> <Característica Characteristic> ¦ <CoA Valor típico CoA Typical value> ¦ <Tolerancia lote Lot tolerance> ¦ <Tolerancia lote Lot tolerance> ¦ <Método análisis Analysis method> </header> | Característica Characteristic ¦ CoA Valor típico CoA Typical value ¦ Tolerancia lote Lot tolerance ¦ Tolerancia lote Lot tolerance ¦ Método análisis Analysis method <header> <Característica Characteristic> ¦ <CoA Valor típico CoA Typical value> ¦ <Tolerancia lote Lot tolerance> ¦ <Tolerancia lote Lot tolerance> ¦ <Método análisis Analysis method> </header> | {'data': 'Característica Characteristic ¦ CoA Valor típico CoA Typical value ¦ Tolerancia lote Lot tolerance ¦ Tolerancia lote Lot tolerance ¦ Método análisis Analysis method <header> <Característica Characteristic> ¦ <CoA Valor típico CoA Typical value> ¦ <Tolerancia lote Lot tolerance> ¦ <Tolerancia lote Lot tolerance> ¦ <Método análisis Analysis method> </header>', 'label': []}
5C183_Nubiola_TDS_ES_en_2.json | table0 | 0 | 0.4803 | 2.499 | 6.3455 | 2.9064 |  | density | Specific gravity ¦ 3.1 :unselected: ¦ gr/cm3 ¦ gr/cm3 ¦ ASTM D-153-82 <header> <Característica Characteristic> ¦ <CoA Valor típico CoA Typical value> ¦ <Tolerancia lote Lot tolerance> ¦ <Tolerancia lote Lot tolerance> ¦ <Método análisis Analysis method> </header> | Specific gravity ¦ 3.1 ¦ gr/cm 3 ¦ gr/cm 3 ¦ ASTM D - 153 - 82 <header> <Característica Characteristic> ¦ <CoA Valor típico CoA Typical value> ¦ <Tolerancia lote Lot tolerance> ¦ <Tolerancia lote Lot tolerance> ¦ <Método análisis Analysis method> </header> | {'data': 'Specific gravity ¦ 3.1 ¦ gr/cm 3 ¦ gr/cm 3 ¦ ASTM D - 153 - 82 <header> <Característica Characteristic> ¦ <CoA Valor típico CoA Typical value> ¦ <Tolerancia lote Lot tolerance> ¦ <Tolerancia lote Lot tolerance> ¦ <Método análisis Analysis method> </header>', 'label': [[19, 22, 'mean'], [25, 32, 'unit'], [35, 42, 'unit'], [45, 62, 'method']]}
5C183_Nubiola_TDS_ES_en_2.json | table0 | 0 | 0.4742 | 2.9005 | 6.3394 | 3.1072 |  | irrelevant | Oil absorption ¦ X 21 :selected: ¦ gr/100gr ¦ 17,00 ¦ 23,00 ¦ ASTM D-281-31 <header> <Característica Characteristic> ¦ <CoA Valor típico CoA Typical value> ¦ <Tolerancia lote Lot tolerance> ¦ <Tolerancia lote Lot tolerance> ¦ <Método análisis Analysis method> </header> | Oil absorption ¦ X 21 ¦ gr/ 100 gr ¦ 17,00 ¦ 23,00 ¦ ASTM D - 281 - 31 <header> <Característica Characteristic> ¦ <CoA Valor típico CoA Typical value> ¦ <Tolerancia lote Lot tolerance> ¦ <Tolerancia lote Lot tolerance> ¦ <Método análisis Analysis method> </header> | {'data': 'Oil absorption ¦ X 21 ¦ gr/ 100 gr ¦ 17,00 ¦ 23,00 ¦ ASTM D - 281 - 31 <header> <Característica Characteristic> ¦ <CoA Valor típico CoA Typical value> ¦ <Tolerancia lote Lot tolerance> ¦ <Tolerancia lote Lot tolerance> ¦ <Método análisis Analysis method> </header>', 'label': []}
5C183_Nubiola_TDS_ES_en_2.json | table0 | 0 | 0.4742 | 3.1013 | 6.3394 | 3.3079 |  | irrelevant | Loss on ignition at 550°C ¦ X 13.4 :selected: ¦ % ¦ 11,00 ¦ 15,00 ¦ ISO 6745p.7 <header> <Característica Characteristic> ¦ <CoA Valor típico CoA Typical value> ¦ <Tolerancia lote Lot tolerance> ¦ <Tolerancia lote Lot tolerance> ¦ <Método análisis Analysis method> </header> | Loss on ignition at 550 °C ¦ X 13.4 ¦ % ¦ 11,00 ¦ 15,00 ¦ ISO 6745 p.7 <header> <Característica Characteristic> ¦ <CoA Valor típico CoA Typical value> ¦ <Tolerancia lote Lot tolerance> ¦ <Tolerancia lote Lot tolerance> ¦ <Método análisis Analysis method> </header> | {'data': 'Loss on ignition at 550 °C ¦ X 13.4 ¦ % ¦ 11,00 ¦ 15,00 ¦ ISO 6745 p.7 <header> <Característica Characteristic> ¦ <CoA Valor típico CoA Typical value> ¦ <Tolerancia lote Lot tolerance> ¦ <Tolerancia lote Lot tolerance> ¦ <Método análisis Analysis method> </header>', 'label': []}
5C183_Nubiola_TDS_ES_en_2.json | table0 | 0 | 0.4742 | 3.3079 | 6.3394 | 3.5145 |  | particle_size | Sieve residue ¦ X 0.1 :selected: ¦ % ¦ 0,00 ¦ 0,20 ¦ ASTM D-185-78 <header> <Característica Characteristic> ¦ <CoA Valor típico CoA Typical value> ¦ <Tolerancia lote Lot tolerance> ¦ <Tolerancia lote Lot tolerance> ¦ <Método análisis Analysis method> </header> | Sieve residue ¦ X 0.1 ¦ % ¦ 0,00 ¦ 0,20 ¦ ASTM D - 185 - 78 <header> <Característica Characteristic> ¦ <CoA Valor típico CoA Typical value> ¦ <Tolerancia lote Lot tolerance> ¦ <Tolerancia lote Lot tolerance> ¦ <Método análisis Analysis method> </header> | {'data': 'Sieve residue ¦ X 0.1 ¦ % ¦ 0,00 ¦ 0,20 ¦ ASTM D - 185 - 78 <header> <Característica Characteristic> ¦ <CoA Valor típico CoA Typical value> ¦ <Tolerancia lote Lot tolerance> ¦ <Tolerancia lote Lot tolerance> ¦ <Método análisis Analysis method> </header>', 'label': [[24, 25, 'unit'], [42, 59, 'method'], [18, 21, 'mean']]}
5C183_Nubiola_TDS_ES_en_2.json | table0 | 0 | 0.4742 | 3.5086 | 6.3394 | 3.7212 |  | Active % | Zn, as ZnO in calcined product ¦ X 62.6 :selected: ¦ % ¦ 60,50 ¦ 64,00 ¦ ISO 6745p.8 <header> <Característica Characteristic> ¦ <CoA Valor típico CoA Typical value> ¦ <Tolerancia lote Lot tolerance> ¦ <Tolerancia lote Lot tolerance> ¦ <Método análisis Analysis method> </header> | Zn, as ZnO in calcined product ¦ X 62.6 ¦ % ¦ 60,50 ¦ 64,00 ¦ ISO 6745 p.8 <header> <Característica Characteristic> ¦ <CoA Valor típico CoA Typical value> ¦ <Tolerancia lote Lot tolerance> ¦ <Tolerancia lote Lot tolerance> ¦ <Método análisis Analysis method> </header> | {'data': 'Zn, as ZnO in calcined product ¦ X 62.6 ¦ % ¦ 60,50 ¦ 64,00 ¦ ISO 6745 p.8 <header> <Característica Characteristic> ¦ <CoA Valor típico CoA Typical value> ¦ <Tolerancia lote Lot tolerance> ¦ <Tolerancia lote Lot tolerance> ¦ <Método análisis Analysis method> </header>', 'label': [[42, 43, 'unit'], [62, 74, 'method'], [35, 39, 'mean']]}
5C183_Nubiola_TDS_ES_en_2.json | table0 | 0 | 0.4742 | 3.7153 | 6.3394 | 3.9219 |  | ph | Water extract pH ¦ X 6.2 :selected: ¦ pH ¦ 5,00 ¦ 7,00 ¦ ISO 787-9 <header> <Característica Characteristic> ¦ <CoA Valor típico CoA Typical value> ¦ <Tolerancia lote Lot tolerance> ¦ <Tolerancia lote Lot tolerance> ¦ <Método análisis Analysis method> </header> | Water extract pH ¦ X 6.2 ¦ pH ¦ 5,00 ¦ 7,00 ¦ ISO 787 - 9 <header> <Característica Characteristic> ¦ <CoA Valor típico CoA Typical value> ¦ <Tolerancia lote Lot tolerance> ¦ <Tolerancia lote Lot tolerance> ¦ <Método análisis Analysis method> </header> | {'data': 'Water extract pH ¦ X 6.2 ¦ pH ¦ 5,00 ¦ 7,00 ¦ ISO 787 - 9 <header> <Característica Characteristic> ¦ <CoA Valor típico CoA Typical value> ¦ <Tolerancia lote Lot tolerance> ¦ <Tolerancia lote Lot tolerance> ¦ <Método análisis Analysis method> </header>', 'label': [[46, 57, 'method'], [21, 24, 'mean']]}
5C183_Nubiola_TDS_ES_en_2.json | table0 | 0 | 0.4742 | 3.916 | 6.3333 | 4.1227 |  | irrelevant | Conductivity ¦ X 660 :selected: ¦ µS/cm ¦ 550,00 ¦ 800,00 ¦ ISO 787-14 <header> <Característica Characteristic> ¦ <CoA Valor típico CoA Typical value> ¦ <Tolerancia lote Lot tolerance> ¦ <Tolerancia lote Lot tolerance> ¦ <Método análisis Analysis method> </header> | Conductivity ¦ X 660 ¦ µS/cm ¦ 550,00 ¦ 800,00 ¦ ISO 787 - 14 <header> <Característica Characteristic> ¦ <CoA Valor típico CoA Typical value> ¦ <Tolerancia lote Lot tolerance> ¦ <Tolerancia lote Lot tolerance> ¦ <Método análisis Analysis method> </header> | {'data': 'Conductivity ¦ X 660 ¦ µS/cm ¦ 550,00 ¦ 800,00 ¦ ISO 787 - 14 <header> <Característica Characteristic> ¦ <CoA Valor típico CoA Typical value> ¦ <Tolerancia lote Lot tolerance> ¦ <Tolerancia lote Lot tolerance> ¦ <Método análisis Analysis method> </header>', 'label': []}
5C183_Nubiola_TDS_ES_en_2.json | table0 | 0 | 0.4681 | 4.1227 | 6.3333 | 4.3234 |  | water_miscibility | Solublity in Water ¦ 31 :unselected: ¦ mg/100ml ¦ ¦ ISO 787-8 <header> <Característica Characteristic> ¦ <CoA Valor típico CoA Typical value> ¦ <Tolerancia lote Lot tolerance> ¦ <Tolerancia lote Lot tolerance> ¦ <Método análisis Analysis method> </header> | Solublity in Water ¦ 31 ¦ mg/ 100 ml ¦ ¦ ISO 787 - 8 <header> <Característica Characteristic> ¦ <CoA Valor típico CoA Typical value> ¦ <Tolerancia lote Lot tolerance> ¦ <Tolerancia lote Lot tolerance> ¦ <Método análisis Analysis method> </header> | {'data': 'Solublity in Water ¦ 31 ¦ mg/ 100 ml ¦ ¦ ISO 787 - 8 <header> <Característica Characteristic> ¦ <CoA Valor típico CoA Typical value> ¦ <Tolerancia lote Lot tolerance> ¦ <Tolerancia lote Lot tolerance> ¦ <Método análisis Analysis method> </header>', 'label': [[21, 24, 'mean'], [26, 36, 'unit'], [41, 53, 'method']]}
5C183_Nubiola_TDS_ES_en_2.json | table0 | 0 | 0.4681 | 4.3234 | 6.3333 | 4.5419 |  | irrelevant | Chloride(Cl)+Sulfate(SO4) ¦ X 0.02 :selected: ¦ % ¦ 0,00 ¦ 0,02 ¦ NCF-87 <header> <Característica Characteristic> ¦ <CoA Valor típico CoA Typical value> ¦ <Tolerancia lote Lot tolerance> ¦ <Tolerancia lote Lot tolerance> ¦ <Método análisis Analysis method> </header> | Chloride ( Cl ) +Sulfate ( SO 4 ) ¦ X 0.02 ¦ % ¦ 0,00 ¦ 0,02 ¦ NCF - 87 <header> <Característica Characteristic> ¦ <CoA Valor típico CoA Typical value> ¦ <Tolerancia lote Lot tolerance> ¦ <Tolerancia lote Lot tolerance> ¦ <Método análisis Analysis method> </header> | {'data': 'Chloride ( Cl ) +Sulfate ( SO 4 ) ¦ X 0.02 ¦ % ¦ 0,00 ¦ 0,02 ¦ NCF - 87 <header> <Característica Characteristic> ¦ <CoA Valor típico CoA Typical value> ¦ <Tolerancia lote Lot tolerance> ¦ <Tolerancia lote Lot tolerance> ¦ <Método análisis Analysis method> </header>', 'label': []}
5C183_Nubiola_TDS_ES_en_2.json | key_value | 0 | 1.5816 | 1.6472 | 3.2635 | 1.7449 |  | irrelevant | PRODUCT ¦ Nubirox 102 | PRODUCT ¦ Nubirox 102 | {'data': 'PRODUCT ¦ Nubirox 102', 'label': []}
5C183_Nubiola_TDS_ES_en_2.json | key_value | 0 | 0.8067 | 1.8091 | 3.8105 | 1.9019 |  | color | COLOR INDEX ¦ N. A. / Anticorrosive Pigment | COLOR INDEX ¦ N. A. / Anticorrosive Pigment | {'data': 'COLOR INDEX ¦ N. A. / Anticorrosive Pigment', 'label': [[22, 43, 'qualitative_value']]}
5C183_Nubiola_TDS_ES_en_2.json | layout | 0 | 0.7327 | 1.6472 | 3.2635 | 1.7449 |  | irrelevant | PRODUCTO / PRODUCT ¦ Nubirox 102 | PRODUCTO / PRODUCT ¦ Nubirox 102 | {'data': 'PRODUCTO / PRODUCT ¦ Nubirox 102', 'label': []}
5C183_Nubiola_TDS_ES_en_2.json | layout | 0 | 0.5512 | 2.1544 | 6.1981 | 2.2575 |  | header | Característica ¦ CoA Valor típico ¦ Tolerancia lote ¦ Método análisis | Característica ¦ CoA Valor típico ¦ Tolerancia lote ¦ Método análisis | {'data': 'Característica ¦ CoA Valor típico ¦ Tolerancia lote ¦ Método análisis', 'label': []}
5C183_Nubiola_TDS_ES_en_2.json | layout | 0 | 0.5512 | 2.3227 | 6.2375 | 2.4252 |  | header | Characteristic ¦ CoA Typical value ¦ Lot tolerance ¦ Analysis method | Characteristic ¦ CoA Typical value ¦ Lot tolerance ¦ Analysis method | {'data': 'Characteristic ¦ CoA Typical value ¦ Lot tolerance ¦ Analysis method', 'label': []}
5C183_Nubiola_TDS_ES_en_2.json | layout | 0 | 3.0012 | 2.1544 | 6.1981 | 2.2575 |  | header | CoA Valor típico ¦ Tolerancia lote ¦ Método análisis | CoA Valor típico ¦ Tolerancia lote ¦ Método análisis | {'data': 'CoA Valor típico ¦ Tolerancia lote ¦ Método análisis', 'label': []}
5C183_Nubiola_TDS_ES_en_2.json | layout | 0 | 3.0012 | 2.3227 | 6.2375 | 2.4252 |  | header | CoA Typical value ¦ Lot tolerance ¦ Analysis method | CoA Typical value ¦ Lot tolerance ¦ Analysis method | {'data': 'CoA Typical value ¦ Lot tolerance ¦ Analysis method', 'label': []}
5M054_Eckart_TDS_US_en_2.json | table0 | 0 | 0.528 | 3.3921 | 7.4004 | 3.9107 |  | header | Property ¦ Typical Range ¦ Unit ¦ Test Method <header> <Property> ¦ <Typical Range> ¦ <Unit> ¦ <Test Method> </header> | Property ¦ Typical Range ¦ Unit ¦ Test Method <header> <Property> ¦ <Typical Range> ¦ <Unit> ¦ <Test Method> </header> | {'data': 'Property ¦ Typical Range ¦ Unit ¦ Test Method <header> <Property> ¦ <Typical Range> ¦ <Unit> ¦ <Test Method> </header>', 'label': []}
5M054_Eckart_TDS_US_en_2.json | table0 | 0 | 0.528 | 3.8968 | 7.4004 | 4.2356 |  | stray | Particle Size ¦ ¦ ¦ Sympatec <header> <Property> ¦ <Typical Range> ¦ <Unit> ¦ <Test Method> </header> | Particle Size ¦ ¦ ¦ Sympatec <header> <Property> ¦ <Typical Range> ¦ <Unit> ¦ <Test Method> </header> | {'data': 'Particle Size ¦ ¦ ¦ Sympatec <header> <Property> ¦ <Typical Range> ¦ <Unit> ¦ <Test Method> </header>', 'label': []}
5M054_Eckart_TDS_US_en_2.json | table0 | 0 | 0.528 | 4.2218 | 7.4004 | 4.5537 |  | particle_size | D10 ¦ 2.5 to 4 ¦ Micron ¦ <header> <Property> ¦ <Typical Range> ¦ <Unit> ¦ <Test Method> </header> | D 10 ¦ 2.5 to 4 ¦ Micron ¦ <header> <Property> ¦ <Typical Range> ¦ <Unit> ¦ <Test Method> </header> | {'data': 'D 10 ¦ 2.5 to 4 ¦ Micron ¦ <header> <Property> ¦ <Typical Range> ¦ <Unit> ¦ <Test Method> </header>', 'label': [[0, 4, 'measuring_condition'], [7, 10, 'min'], [14, 15, 'max'], [18, 24, 'unit']]}
5M054_Eckart_TDS_US_en_2.json | table0 | 0 | 0.528 | 4.5468 | 7.4004 | 4.8787 |  | particle_size | D50 ¦ 7.5 to 9.5 ¦ Micron ¦ <header> <Property> ¦ <Typical Range> ¦ <Unit> ¦ <Test Method> </header> | D 50 ¦ 7.5 to 9.5 ¦ Micron ¦ <header> <Property> ¦ <Typical Range> ¦ <Unit> ¦ <Test Method> </header> | {'data': 'D 50 ¦ 7.5 to 9.5 ¦ Micron ¦ <header> <Property> ¦ <Typical Range> ¦ <Unit> ¦ <Test Method> </header>', 'label': [[0, 4, 'measuring_condition'], [7, 11, 'min'], [14, 17, 'max'], [20, 27, 'unit']]}
5M054_Eckart_TDS_US_en_2.json | table0 | 0 | 0.528 | 4.8718 | 7.4004 | 5.2036 |  | particle_size | D90 ¦ 14.5 to 18.5 ¦ Micron ¦ <header> <Property> ¦ <Typical Range> ¦ <Unit> ¦ <Test Method> </header> | D 90 ¦ 14.5 to 18.5 ¦ Micron ¦ <header> <Property> ¦ <Typical Range> ¦ <Unit> ¦ <Test Method> </header> | {'data': 'D 90 ¦ 14.5 to 18.5 ¦ Micron ¦ <header> <Property> ¦ <Typical Range> ¦ <Unit> ¦ <Test Method> </header>', 'label': [[0, 4, 'measuring_condition'], [7, 11, 'min'], [15, 19, 'max'], [22, 28, 'unit']]}
5M054_Eckart_TDS_US_en_2.json | table0 | 0 | 0.528 | 5.1898 | 7.4004 | 5.5286 |  | density | Density ¦ 0.35 to 0.60 ¦ g/cc ¦ Carney <header> <Property> ¦ <Typical Range> ¦ <Unit> ¦ <Test Method> </header> | Density ¦ 0.35 to 0.60 ¦ g/cc ¦ Carney <header> <Property> ¦ <Typical Range> ¦ <Unit> ¦ <Test Method> </header> | {'data': 'Density ¦ 0.35 to 0.60 ¦ g/cc ¦ Carney <header> <Property> ¦ <Typical Range> ¦ <Unit> ¦ <Test Method> </header>', 'label': [[10, 15, 'min'], [18, 23, 'max'], [25, 29, 'unit'], [32, 39, 'measuring_condition']]}
5M054_Eckart_TDS_US_en_2.json | table0 | 0 | 0.528 | 5.5148 | 7.4004 | 5.8536 |  | particle_size | Passing 45 um ¦ 98 to 100 ¦ % ¦ Sieve Analysis <header> <Property> ¦ <Typical Range> ¦ <Unit> ¦ <Test Method> </header> | Passing 45 um ¦ 98 to 100 ¦ % ¦ Sieve Analysis <header> <Property> ¦ <Typical Range> ¦ <Unit> ¦ <Test Method> </header> | {'data': 'Passing 45 um ¦ 98 to 100 ¦ % ¦ Sieve Analysis <header> <Property> ¦ <Typical Range> ¦ <Unit> ¦ <Test Method> </header>', 'label': [[0, 7, 'measuring_condition'], [8, 10, 'mean'], [11, 13, 'unit'], [16, 18, 'min'], [22, 25, 'max'], [28, 29, 'unit']]}
5M054_Eckart_TDS_US_en_2.json | table0 | 0 | 0.528 | 5.8397 | 7.3933 | 6.1509 |  | irrelevant | Visual Evaluation ¦ PASS ¦ ¦ Drawdown <header> <Property> ¦ <Typical Range> ¦ <Unit> ¦ <Test Method> </header> | Visual Evaluation ¦ PASS ¦ ¦ Drawdown <header> <Property> ¦ <Typical Range> ¦ <Unit> ¦ <Test Method> </header> | {'data': 'Visual Evaluation ¦ PASS ¦ ¦ Drawdown <header> <Property> ¦ <Typical Range> ¦ <Unit> ¦ <Test Method> </header>', 'label': []}
5M054_Eckart_TDS_US_en_2.json | table1 | 1 | 0.8302 | 4.2592 | 7.5249 | 4.493 |  | header | Test Criteria ¦ Specifications ¦ Actual <header> <Test Criteria> ¦ <Specifications> ¦ <Actual> </header> | Test Criteria ¦ Specifications ¦ Actual <header> <Test Criteria> ¦ <Specifications> ¦ <Actual> </header> | {'data': 'Test Criteria ¦ Specifications ¦ Actual <header> <Test Criteria> ¦ <Specifications> ¦ <Actual> </header>', 'label': []}
5M054_Eckart_TDS_US_en_2.json | table1 | 1 | 0.8302 | 4.493 | 7.5249 | 4.6951 |  | density | Carney Density g/cm3 ¦ 0.40 - 0.70 ¦ 0.50 <header> <Test Criteria> ¦ <Specifications> ¦ <Actual> </header> | Carney Density g/cm 3 ¦ 0.40 - 0.70 ¦ 0.50 <header> <Test Criteria> ¦ <Specifications> ¦ <Actual> </header> | {'data': 'Carney Density g/cm 3 ¦ 0.40 - 0.70 ¦ 0.50 <header> <Test Criteria> ¦ <Specifications> ¦ <Actual> </header>', 'label': [[0, 6, 'measuring_condition'], [15, 21, 'unit'], [24, 29, 'min'], [31, 36, 'max'], [38, 42, 'mean']]}
5M054_Eckart_TDS_US_en_2.json | table1 | 1 | 0.8302 | 4.6951 | 7.5249 | 4.8973 |  | acid_content | Stearic Acid % ¦ 1.25 - 1.65 ¦ 1.43 <header> <Test Criteria> ¦ <Specifications> ¦ <Actual> </header> | Stearic Acid % ¦ 1.25 - 1.65 ¦ 1.43 <header> <Test Criteria> ¦ <Specifications> ¦ <Actual> </header> | {'data': 'Stearic Acid % ¦ 1.25 - 1.65 ¦ 1.43 <header> <Test Criteria> ¦ <Specifications> ¦ <Actual> </header>', 'label': [[0, 7, 'measuring_condition'], [13, 14, 'unit'], [17, 21, 'min'], [24, 28, 'max'], [31, 35, 'mean']]}
5M054_Eckart_TDS_US_en_2.json | table1 | 1 | 0.8302 | 4.8973 | 7.5249 | 5.0994 |  | particle_size | Particle Size D10 um ¦ 3.00 - 4.00 ¦ 3.10 <header> <Test Criteria> ¦ <Specifications> ¦ <Actual> </header> | Particle Size D 10 um ¦ 3.00 - 4.00 ¦ 3.10 <header> <Test Criteria> ¦ <Specifications> ¦ <Actual> </header> | {'data': 'Particle Size D 10 um ¦ 3.00 - 4.00 ¦ 3.10 <header> <Test Criteria> ¦ <Specifications> ¦ <Actual> </header>', 'label': [[14, 18, 'measuring_condition'], [19, 21, 'unit'], [24, 28, 'min'], [31, 35, 'max'], [38, 42, 'mean']]}
5M054_Eckart_TDS_US_en_2.json | table1 | 1 | 0.8302 | 5.0994 | 7.5249 | 5.3016 |  | particle_size | Particle Size D50 um ¦ 7.50 - 9.50 ¦ 8.20 <header> <Test Criteria> ¦ <Specifications> ¦ <Actual> </header> | Particle Size D 50 um ¦ 7.50 - 9.50 ¦ 8.20 <header> <Test Criteria> ¦ <Specifications> ¦ <Actual> </header> | {'data': 'Particle Size D 50 um ¦ 7.50 - 9.50 ¦ 8.20 <header> <Test Criteria> ¦ <Specifications> ¦ <Actual> </header>', 'label': [[14, 18, 'measuring_condition'], [19, 21, 'unit'], [24, 29, 'min'], [31, 35, 'max'], [38, 42, 'mean']]}
5M054_Eckart_TDS_US_en_2.json | table1 | 1 | 0.8302 | 5.3016 | 7.5249 | 5.5101 |  | particle_size | Particle Size D90 um ¦ 14.50 - 18.50 ¦ 16.50 <header> <Test Criteria> ¦ <Specifications> ¦ <Actual> </header> | Particle Size D 90 um ¦ 14.50 - 18.50 ¦ 16.50 <header> <Test Criteria> ¦ <Specifications> ¦ <Actual> </header> | {'data': 'Particle Size D 90 um ¦ 14.50 - 18.50 ¦ 16.50 <header> <Test Criteria> ¦ <Specifications> ¦ <Actual> </header>', 'label': [[14, 18, 'measuring_condition'], [19, 21, 'unit'], [24, 29, 'min'], [32, 37, 'max'], [40, 45, 'mean']]}
5M054_Eckart_TDS_US_en_2.json | key_value | 0 | 0.9531 | 2.9787 | 6.4956 | 3.1483 |  | irrelevant | Description: ¦ Blend of Copper Flake powder (99.0%) and Molybdenum Disulphide (1.0%) | Description: ¦ Blend of Copper Flake powder ( 99.0 % ) and Molybdenum Disulphide ( 1.0 % ) | {'data': 'Description: ¦ Blend of Copper Flake powder ( 99.0 % ) and Molybdenum Disulphide ( 1.0 % )', 'label': []}
5P485_MERCK KGaA_TDS_DE_en_2.json | table0 | 0 | 0.9939 | 2.5694 | 6.6483 | 3.0297 |  | multi_header | CHEMICAL COMPOSITION: ¦ % ¦ COLOR INDEX NO. ¦ CAS NO. <header> <CHEMICAL COMPOSITION:> ¦ <%> ¦ <COLOR INDEX NO.> ¦ <CAS NO.> </header> | CHEMICAL COMPOSITION: ¦ % ¦ COLOR INDEX NO. ¦ CAS NO. <header> <CHEMICAL COMPOSITION:> ¦ < % > ¦ <COLOR INDEX NO.> ¦ <CAS NO.> </header> | {'data': 'CHEMICAL COMPOSITION: ¦ % ¦ COLOR INDEX NO. ¦ CAS NO. <header> <CHEMICAL COMPOSITION:> ¦ < % > ¦ <COLOR INDEX NO.> ¦ <CAS NO.> </header>', 'label': []}
5P485_MERCK KGaA_TDS_DE_en_2.json | table0 | 0 | 0.9939 | 3.0237 | 6.6483 | 3.4183 |  | irrelevant | Mica + SiO2 ¦ 45 - 66 ¦ 77019 ¦ 12001-26-2 7631-86-9 <header> <CHEMICAL COMPOSITION:> ¦ <%> ¦ <COLOR INDEX NO.> ¦ <CAS NO.> </header> | Mica + SiO 2 ¦ 45 - 66 ¦ 77019 ¦ 12001 - 26 - 2 7631 - 86 - 9 <header> <CHEMICAL COMPOSITION:> ¦ < % > ¦ <COLOR INDEX NO.> ¦ <CAS NO.> </header> | {'data': 'Mica + SiO 2 ¦ 45 - 66 ¦ 77019 ¦ 12001 - 26 - 2 7631 - 86 - 9 <header> <CHEMICAL COMPOSITION:> ¦ < % > ¦ <COLOR INDEX NO.> ¦ <CAS NO.> </header>', 'label': [[25, 30, 'unclear_value'], [15, 17, 'min'], [20, 22, 'max'], [33, 47, 'qualitative_value'], [48, 61, 'qualitative_value']]}
5P485_MERCK KGaA_TDS_DE_en_2.json | table0 | 0 | 0.9939 | 3.4063 | 6.6483 | 3.5797 |  | irrelevant | TiO2 ¦ 19 - 29 ¦ 77891 ¦ 1317-80-2 <header> <CHEMICAL COMPOSITION:> ¦ <%> ¦ <COLOR INDEX NO.> ¦ <CAS NO.> </header> | TiO 2 ¦ 19 - 29 ¦ 77891 ¦ 1317 - 80 - 2 <header> <CHEMICAL COMPOSITION:> ¦ < % > ¦ <COLOR INDEX NO.> ¦ <CAS NO.> </header> | {'data': 'TiO 2 ¦ 19 - 29 ¦ 77891 ¦ 1317 - 80 - 2 <header> <CHEMICAL COMPOSITION:> ¦ < % > ¦ <COLOR INDEX NO.> ¦ <CAS NO.> </header>', 'label': [[8, 10, 'min'], [13, 15, 'max'], [18, 23, 'unclear_value'], [26, 38, 'qualitative_value']]}
5P485_MERCK KGaA_TDS_DE_en_2.json | table0 | 0 | 0.9939 | 3.5737 | 6.6542 | 3.7351 |  | irrelevant | Fe2O3 ¦ 15 - 25 ¦ 77491 ¦ 1309-37-1 <header> <CHEMICAL COMPOSITION:> ¦ <%> ¦ <COLOR INDEX NO.> ¦ <CAS NO.> </header> | Fe 2 O 3 ¦ 15 - 25 ¦ 77491 ¦ 1309 - 37 - 1 <header> <CHEMICAL COMPOSITION:> ¦ < % > ¦ <COLOR INDEX NO.> ¦ <CAS NO.> </header> | {'data': 'Fe 2 O 3 ¦ 15 - 25 ¦ 77491 ¦ 1309 - 37 - 1 <header> <CHEMICAL COMPOSITION:> ¦ < % > ¦ <COLOR INDEX NO.> ¦ <CAS NO.> </header>', 'label': [[29, 42, 'qualitative_value'], [11, 13, 'min'], [16, 18, 'max'], [21, 26, 'unclear_value']]}
5P485_MERCK KGaA_TDS_DE_en_2.json | table0 | 0 | 0.9939 | 3.7232 | 6.6542 | 3.9682 |  | irrelevant | Sn O2 ¦ 0 - 1 ¦ 77861 ¦ 18282-10-5 <header> <CHEMICAL COMPOSITION:> ¦ <%> ¦ <COLOR INDEX NO.> ¦ <CAS NO.> </header> | Sn O 2 ¦ 0 - 1 ¦ 77861 ¦ 18282 - 10 - 5 <header> <CHEMICAL COMPOSITION:> ¦ < % > ¦ <COLOR INDEX NO.> ¦ <CAS NO.> </header> | {'data': 'Sn O 2 ¦ 0 - 1 ¦ 77861 ¦ 18282 - 10 - 5 <header> <CHEMICAL COMPOSITION:> ¦ < % > ¦ <COLOR INDEX NO.> ¦ <CAS NO.> </header>', 'label': [[25, 39, 'qualitative_value'], [9, 10, 'min'], [13, 14, 'max'], [17, 22, 'unclear_value']]}
5P485_MERCK KGaA_TDS_DE_en_2.json | table0 | 0 | 0.9939 | 3.9682 | 6.6542 | 4.2851 |  | irrelevant | FORM: ¦ ¦ dry, free-flowing powder ¦ dry, free-flowing powder <header> <CHEMICAL COMPOSITION:> ¦ <%> ¦ <COLOR INDEX NO.> ¦ <CAS NO.> </header> | FORM: ¦ ¦ dry, free - flowing powder ¦ dry, free - flowing powder <header> <CHEMICAL COMPOSITION:> ¦ < % > ¦ <COLOR INDEX NO.> ¦ <CAS NO.> </header> | {'data': 'FORM: ¦ ¦ dry, free - flowing powder ¦ dry, free - flowing powder <header> <CHEMICAL COMPOSITION:> ¦ < % > ¦ <COLOR INDEX NO.> ¦ <CAS NO.> </header>', 'label': []}
5P485_MERCK KGaA_TDS_DE_en_2.json | table0 | 0 | 0.9939 | 4.2791 | 6.66 | 4.5959 |  | irrelevant | PACK SIZES: ¦ ¦ 250 g, 1 kg, 25 kg ¦ <header> <CHEMICAL COMPOSITION:> ¦ <%> ¦ <COLOR INDEX NO.> ¦ <CAS NO.> </header> | PACK SIZES: ¦ ¦ 250 g, 1 kg, 25 kg ¦ <header> <CHEMICAL COMPOSITION:> ¦ < % > ¦ <COLOR INDEX NO.> ¦ <CAS NO.> </header> | {'data': 'PACK SIZES: ¦ ¦ 250 g, 1 kg, 25 kg ¦ <header> <CHEMICAL COMPOSITION:> ¦ < % > ¦ <COLOR INDEX NO.> ¦ <CAS NO.> </header>', 'label': []}
5P485_MERCK KGaA_TDS_DE_en_2.json | table0 | 0 | 0.9939 | 4.5899 | 6.66 | 4.9068 |  | color | INTERFERENCE COLOR: ¦ ¦ Gold ¦ <header> <CHEMICAL COMPOSITION:> ¦ <%> ¦ <COLOR INDEX NO.> ¦ <CAS NO.> </header> | INTERFERENCE COLOR: ¦ ¦ Gold ¦ <header> <CHEMICAL COMPOSITION:> ¦ < % > ¦ <COLOR INDEX NO.> ¦ <CAS NO.> </header> | {'data': 'INTERFERENCE COLOR: ¦ ¦ Gold ¦ <header> <CHEMICAL COMPOSITION:> ¦ < % > ¦ <COLOR INDEX NO.> ¦ <CAS NO.> </header>', 'label': [[0, 12, 'measuring_condition'], [24, 28, 'qualitative_value']]}
5P485_MERCK KGaA_TDS_DE_en_2.json | table0 | 0 | 0.9939 | 4.9008 | 6.6659 | 5.3431 |  | particle_size | PARTICLE SIZE: (laser diffraction measurement) ¦ ¦ 10 - 60 um ¦ <header> <CHEMICAL COMPOSITION:> ¦ <%> ¦ <COLOR INDEX NO.> ¦ <CAS NO.> </header> | PARTICLE SIZE: ( laser diffraction measurement ) ¦ ¦ 10 - 60 um ¦ <header> <CHEMICAL COMPOSITION:> ¦ < % > ¦ <COLOR INDEX NO.> ¦ <CAS NO.> </header> | {'data': 'PARTICLE SIZE: ( laser diffraction measurement ) ¦ ¦ 10 - 60 um ¦ <header> <CHEMICAL COMPOSITION:> ¦ < % > ¦ <COLOR INDEX NO.> ¦ <CAS NO.> </header>', 'label': [[17, 46, 'measuring_condition'], [61, 63, 'unit'], [53, 55, 'min'], [58, 60, 'max']]}
5P485_MERCK KGaA_TDS_DE_en_2.json | table0 | 0 | 0.9939 | 5.3372 | 6.6659 | 5.7795 |  | density | DENSITY: (EN ISO 787-10) ¦ ¦ 2,8 - 3.0 g/cm3 ¦ <header> <CHEMICAL COMPOSITION:> ¦ <%> ¦ <COLOR INDEX NO.> ¦ <CAS NO.> </header> | DENSITY: ( EN ISO 787 - 10 ) ¦ ¦ 2,8 - 3.0 g/cm 3 ¦ <header> <CHEMICAL COMPOSITION:> ¦ < % > ¦ <COLOR INDEX NO.> ¦ <CAS NO.> </header> | {'data': 'DENSITY: ( EN ISO 787 - 10 ) ¦ ¦ 2,8 - 3.0 g/cm 3 ¦ <header> <CHEMICAL COMPOSITION:> ¦ < % > ¦ <COLOR INDEX NO.> ¦ <CAS NO.> </header>', 'label': [[11, 26, 'method'], [43, 49, 'unit'], [33, 36, 'min'], [39, 41, 'max']]}
5P485_MERCK KGaA_TDS_DE_en_2.json | table0 | 0 | 0.9939 | 5.7795 | 6.6717 | 6.2159 |  | density | BULK DENSITY: (DIN 53466) ¦ ¦ 28 - 32 g/100 ml ¦ <header> <CHEMICAL COMPOSITION:> ¦ <%> ¦ <COLOR INDEX NO.> ¦ <CAS NO.> </header> | BULK DENSITY: ( DIN 53466 ) ¦ ¦ 28 - 32 g/ 100 ml ¦ <header> <CHEMICAL COMPOSITION:> ¦ < % > ¦ <COLOR INDEX NO.> ¦ <CAS NO.> </header> | {'data': 'BULK DENSITY: ( DIN 53466 ) ¦ ¦ 28 - 32 g/ 100 ml ¦ <header> <CHEMICAL COMPOSITION:> ¦ < % > ¦ <COLOR INDEX NO.> ¦ <CAS NO.> </header>', 'label': [[32, 35, 'min'], [37, 40, 'max'], [40, 49, 'unit'], [0, 4, 'measuring_condition'], [16, 25, 'method']]}
5P485_MERCK KGaA_TDS_DE_en_2.json | table0 | 0 | 0.9939 | 6.2159 | 6.6776 | 6.6463 |  | irrelevant | OIL ABSORPTION: (EN ISO 787-5) ¦ ¦ 55 - 65 g/100 g ¦ <header> <CHEMICAL COMPOSITION:> ¦ <%> ¦ <COLOR INDEX NO.> ¦ <CAS NO.> </header> | OIL ABSORPTION: ( EN ISO 787 - 5 ) ¦ ¦ 55 - 65 g/ 100 g ¦ <header> <CHEMICAL COMPOSITION:> ¦ < % > ¦ <COLOR INDEX NO.> ¦ <CAS NO.> </header> | {'data': 'OIL ABSORPTION: ( EN ISO 787 - 5 ) ¦ ¦ 55 - 65 g/ 100 g ¦ <header> <CHEMICAL COMPOSITION:> ¦ < % > ¦ <COLOR INDEX NO.> ¦ <CAS NO.> </header>', 'label': []}
5P485_MERCK KGaA_TDS_DE_en_2.json | table0 | 0 | 0.9939 | 6.6463 | 6.6776 | 6.9631 |  | irrelevant | HEAT STABILITY: ¦ ¦ stable up to 800 ℃, ¦ non-flammable <header> <CHEMICAL COMPOSITION:> ¦ <%> ¦ <COLOR INDEX NO.> ¦ <CAS NO.> </header> | HEAT STABILITY: ¦ ¦ stable up to 800 ℃, ¦ non - flammable <header> <CHEMICAL COMPOSITION:> ¦ < % > ¦ <COLOR INDEX NO.> ¦ <CAS NO.> </header> | {'data': 'HEAT STABILITY: ¦ ¦ stable up to 800 ℃, ¦ non - flammable <header> <CHEMICAL COMPOSITION:> ¦ < % > ¦ <COLOR INDEX NO.> ¦ <CAS NO.> </header>', 'label': []}
5P485_MERCK KGaA_TDS_DE_en_2.json | table0 | 0 | 0.9939 | 6.9572 | 6.6776 | 7.268 |  | water_miscibility | WATER SOLUBILITY: ¦ ¦ insoluble ¦ <header> <CHEMICAL COMPOSITION:> ¦ <%> ¦ <COLOR INDEX NO.> ¦ <CAS NO.> </header> | WATER SOLUBILITY: ¦ ¦ insoluble ¦ <header> <CHEMICAL COMPOSITION:> ¦ < % > ¦ <COLOR INDEX NO.> ¦ <CAS NO.> </header> | {'data': 'WATER SOLUBILITY: ¦ ¦ insoluble ¦ <header> <CHEMICAL COMPOSITION:> ¦ < % > ¦ <COLOR INDEX NO.> ¦ <CAS NO.> </header>', 'label': [[22, 32, 'qualitative_value']]}
5P485_MERCK KGaA_TDS_DE_en_2.json | table0 | 0 | 0.9939 | 7.268 | 6.6834 | 7.7104 |  | ph | PH - VALUE: (EN ISO 787-9) ¦ ¦ 4- 9 ¦ <header> <CHEMICAL COMPOSITION:> ¦ <%> ¦ <COLOR INDEX NO.> ¦ <CAS NO.> </header> | PH - VALUE: ( EN ISO 787 - 9 ) ¦ ¦ 4 - 9 ¦ <header> <CHEMICAL COMPOSITION:> ¦ < % > ¦ <COLOR INDEX NO.> ¦ <CAS NO.> </header> | {'data': 'PH - VALUE: ( EN ISO 787 - 9 ) ¦ ¦ 4 - 9 ¦ <header> <CHEMICAL COMPOSITION:> ¦ < % > ¦ <COLOR INDEX NO.> ¦ <CAS NO.> </header>', 'label': [[14, 28, 'method'], [35, 37, 'min'], [39, 41, 'max']]}
5P485_MERCK KGaA_TDS_DE_en_2.json | layout | 0 | 1.0455 | 3.4312 | 6.3796 | 3.5835 |  | irrelevant | TiO2 ¦ 19 - 29 ¦ 77891 ¦ 1317-80-2 | TiO 2 ¦ 19 - 29 ¦ 77891 ¦ 1317 - 80 - 2 | {'data': 'TiO 2 ¦ 19 - 29 ¦ 77891 ¦ 1317 - 80 - 2', 'label': [[26, 39, 'qualitative_value'], [18, 23, 'unclear_value'], [13, 15, 'max'], [8, 10, 'min']]}
5P485_MERCK KGaA_TDS_DE_en_2.json | layout | 0 | 1.0506 | 3.5835 | 6.3796 | 3.7408 |  | irrelevant | Fe2O3 ¦ 15 - 25 ¦ 77491 ¦ 1309-37-1 | Fe 2 O 3 ¦ 15 - 25 ¦ 77491 ¦ 1309 - 37 - 1 | {'data': 'Fe 2 O 3 ¦ 15 - 25 ¦ 77491 ¦ 1309 - 37 - 1', 'label': [[29, 42, 'qualitative_value'], [21, 26, 'unclear value'], [11, 13, 'min'], [16, 18, 'max']]}
5P485_MERCK KGaA_TDS_DE_en_2.json | layout | 0 | 1.0557 | 3.7357 | 6.4558 | 3.9032 |  | irrelevant | Sn O2 ¦ 0 - 1 ¦ 77861 ¦ 18282-10-5 | Sn O 2 ¦ 0 - 1 ¦ 77861 ¦ 18282 - 10 - 5 | {'data': 'Sn O 2 ¦ 0 - 1 ¦ 77861 ¦ 18282 - 10 - 5', 'label': [[25, 39, 'unclear_value']]}
5P485_MERCK KGaA_TDS_DE_en_2.json | layout | 0 | 1.0557 | 4.9945 | 5.192 | 5.1417 |  | particle_size | PARTICLE SIZE: ¦ 10 - 60 um | PARTICLE SIZE: ¦ 10 - 60 um | {'data': 'PARTICLE SIZE: ¦ 10 - 60 um', 'label': [[17, 19, 'min'], [22, 24, 'max'], [25, 27, 'unit']]}
5P485_MERCK KGaA_TDS_DE_en_2.json | layout | 0 | 1.0506 | 5.4158 | 5.4356 | 5.5681 |  | density | DENSITY: ¦ 2,8 - 3.0 g/cm3 | DENSITY: ¦ 2,8 - 3.0 g/cm 3 | {'data': 'DENSITY: ¦ 2,8 - 3.0 g/cm 3', 'label': [[11, 14, 'min'], [17, 20, 'max'], [21, 27, 'unit']]}
5P485_MERCK KGaA_TDS_DE_en_2.json | layout | 0 | 1.0506 | 5.8574 | 5.5168 | 6.0096 |  | density | BULK DENSITY: ¦ 28 - 32 g/100 ml | BULK DENSITY: ¦ 28 - 32 g/ 100 ml | {'data': 'BULK DENSITY: ¦ 28 - 32 g/ 100 ml', 'label': [[0, 4, 'measuring_condition'], [16, 18, 'min'], [21, 23, 'max'], [24, 33, 'unit']]}
5P485_MERCK KGaA_TDS_DE_en_2.json | layout | 0 | 1.0557 | 6.2787 | 5.461 | 6.4563 |  | irrelevant | OIL ABSORPTION: ¦ 55 - 65 g/100 g | OIL ABSORPTION: ¦ 55 - 65 g/ 100 g | {'data': 'OIL ABSORPTION: ¦ 55 - 65 g/ 100 g', 'label': []}
5PA64_Bead Brite Research_TDS_TBC_en_2.json | table1 | 0 | 0.9183 | 5.94 | 7.5701 | 6.1004 |  | color | Appearance ¦ Free-Flowing Powder (Sparkle Silver White) <header> <Appearance> ¦ <Free-Flowing Powder (Sparkle Silver White)> </header> | Appearance ¦ Free - Flowing Powder ( Sparkle Silver White ) <header> <Appearance> ¦ <Free - Flowing Powder ( Sparkle Silver White ) > </header> | {'data': 'Appearance ¦ Free - Flowing Powder ( Sparkle Silver White ) <header> <Appearance> ¦ <Free - Flowing Powder ( Sparkle Silver White ) > </header>', 'label': [[13, 59, 'qualitative_value']]}
5PA64_Bead Brite Research_TDS_TBC_en_2.json | table1 | 0 | 0.9183 | 6.0942 | 7.5701 | 6.2545 |  | irrelevant | Aluminum Calcium Sodium Silicate ¦ 94-98% <header> <Appearance> ¦ <Free-Flowing Powder (Sparkle Silver White)> </header> | Aluminum Calcium Sodium Silicate ¦ 94 - 98 % <header> <Appearance> ¦ <Free - Flowing Powder ( Sparkle Silver White ) > </header> | {'data': 'Aluminum Calcium Sodium Silicate ¦ 94 - 98 % <header> <Appearance> ¦ <Free - Flowing Powder ( Sparkle Silver White ) > </header>', 'label': []}
5PA64_Bead Brite Research_TDS_TBC_en_2.json | table1 | 0 | 0.9183 | 6.2545 | 7.5701 | 6.4149 |  | irrelevant | TiO2 ¦ 2-5% <header> <Appearance> ¦ <Free-Flowing Powder (Sparkle Silver White)> </header> | TiO 2 ¦ 2 - 5 % <header> <Appearance> ¦ <Free - Flowing Powder ( Sparkle Silver White ) > </header> | {'data': 'TiO 2 ¦ 2 - 5 % <header> <Appearance> ¦ <Free - Flowing Powder ( Sparkle Silver White ) > </header>', 'label': []}
5PA64_Bead Brite Research_TDS_TBC_en_2.json | table1 | 0 | 0.9183 | 6.4087 | 7.5701 | 6.5752 |  | irrelevant | SnO2 ¦ <1% <header> <Appearance> ¦ <Free-Flowing Powder (Sparkle Silver White)> </header> | SnO 2 ¦ < 1 % <header> <Appearance> ¦ <Free - Flowing Powder ( Sparkle Silver White ) > </header> | {'data': 'SnO 2 ¦ < 1 % <header> <Appearance> ¦ <Free - Flowing Powder ( Sparkle Silver White ) > </header>', 'label': []}
5PA64_Bead Brite Research_TDS_TBC_en_2.json | table1 | 0 | 0.9183 | 6.5752 | 7.5701 | 6.7356 |  | particle_size | Particle Size ¦ 20-150,um (micron) <header> <Appearance> ¦ <Free-Flowing Powder (Sparkle Silver White)> </header> | Particle Size ¦ 20 - 150,um ( micron ) <header> <Appearance> ¦ <Free - Flowing Powder ( Sparkle Silver White ) > </header> | {'data': 'Particle Size ¦ 20 - 150,um ( micron ) <header> <Appearance> ¦ <Free - Flowing Powder ( Sparkle Silver White ) > </header>', 'label': [[16, 18, 'min'], [25, 27, 'unit'], [21, 24, 'max'], [30, 36, 'unit']]}
5PA64_Bead Brite Research_TDS_TBC_en_2.json | table1 | 0 | 0.9183 | 6.7294 | 7.5701 | 6.8897 |  | ph | Ph Value ¦ 7.0-11.0 <header> <Appearance> ¦ <Free-Flowing Powder (Sparkle Silver White)> </header> | Ph Value ¦ 7.0 - 11.0 <header> <Appearance> ¦ <Free - Flowing Powder ( Sparkle Silver White ) > </header> | {'data': 'Ph Value ¦ 7.0 - 11.0 <header> <Appearance> ¦ <Free - Flowing Powder ( Sparkle Silver White ) > </header>', 'label': [[11, 15, 'min'], [17, 21, 'max']]}
5PA64_Bead Brite Research_TDS_TBC_en_2.json | table1 | 0 | 0.9183 | 6.8897 | 7.5701 | 7.0501 |  | density | Specific Gravity ¦ 2.1-3.0 <header> <Appearance> ¦ <Free-Flowing Powder (Sparkle Silver White)> </header> | Specific Gravity ¦ 2.1 - 3.0 <header> <Appearance> ¦ <Free - Flowing Powder ( Sparkle Silver White ) > </header> | {'data': 'Specific Gravity ¦ 2.1 - 3.0 <header> <Appearance> ¦ <Free - Flowing Powder ( Sparkle Silver White ) > </header>', 'label': [[25, 29, 'max'], [19, 22, 'min']]}
5PA64_Bead Brite Research_TDS_TBC_en_2.json | table1 | 0 | 0.9183 | 7.0439 | 7.5701 | 7.2104 |  | color | Appearance and Oder ¦ Powder, Odorless <header> <Appearance> ¦ <Free-Flowing Powder (Sparkle Silver White)> </header> | Appearance and Oder ¦ Powder, Odorless <header> <Appearance> ¦ <Free - Flowing Powder ( Sparkle Silver White ) > </header> | {'data': 'Appearance and Oder ¦ Powder, Odorless <header> <Appearance> ¦ <Free - Flowing Powder ( Sparkle Silver White ) > </header>', 'label': [[22, 39, 'qualitative_value']]}
5PA64_Bead Brite Research_TDS_TBC_en_2.json | table1 | 0 | 0.9183 | 7.2042 | 7.5701 | 7.3707 |  | irrelevant | Shelf Life ¦ 5 years, when stored properly <header> <Appearance> ¦ <Free-Flowing Powder (Sparkle Silver White)> </header> | Shelf Life ¦ 5 years, when stored properly <header> <Appearance> ¦ <Free - Flowing Powder ( Sparkle Silver White ) > </header> | {'data': 'Shelf Life ¦ 5 years, when stored properly <header> <Appearance> ¦ <Free - Flowing Powder ( Sparkle Silver White ) > </header>', 'label': []}
5PA64_Bead Brite Research_TDS_TBC_en_2.json | layout | 0 | 1 | 5.9716 | 6.8845 | 6.0965 |  | color | Appearance ¦ Free-Flowing Powder (Sparkle Silver White) | Appearance ¦ Free - Flowing Powder ( Sparkle Silver White ) | {'data': 'Appearance ¦ Free - Flowing Powder ( Sparkle Silver White )', 'label': [[13, 57, 'qualitative_value']]}
5PA64_Bead Brite Research_TDS_TBC_en_2.json | layout | 0 | 1.01 | 6.605 | 5.4664 | 6.7299 |  | particle_size | Particle Size ¦ 20-150,um (micron) | Particle Size ¦ 20 - 150,um ( micron ) | {'data': 'Particle Size ¦ 20 - 150,um ( micron )', 'label': [[16, 18, 'min'], [21, 24, 'max'], [25, 27, 'unit'], [30, 36, 'unit']]}
5PA64_Bead Brite Research_TDS_TBC_en_2.json | layout | 0 | 1.005 | 7.24 | 6.06 | 7.3665 |  | irrelevant | Shelf Life ¦ 5 years, when stored properly | Shelf Life ¦ 5 years, when stored properly | {'data': 'Shelf Life ¦ 5 years, when stored properly', 'label': []}
5W026_Shamshir Chemical industries_TDS_PK_en_1.json | table0 | 0 | 1.1375 | 5.8933 | 4.6085 | 6.1925 |  | irrelevant | ANALYTICAL ¦ | ANALYTICAL ¦ | {'data': 'ANALYTICAL ¦', 'label': []}
5W026_Shamshir Chemical industries_TDS_PK_en_1.json | table0 | 0 | 1.1375 | 6.1925 | 4.6085 | 6.5711 |  | Active % | ZnO on dry basis Pb* AAAAAAAA ¦ = 99,9 % = NIL | ZnO on dry basis Pb* AAAAAAAA ¦ = 99,9 % = NIL | {'data': 'ZnO on dry basis Pb* AAAAAAAA ¦ = 99,9 % = NIL', 'label': []}
5W026_Shamshir Chemical industries_TDS_PK_en_1.json | table0 | 0 | 1.1375 | 6.5711 | 4.6131 | 6.702 |  | irrelevant | Fe ¦ = NIL | Fe ¦ = NIL | {'data': 'Fe ¦ = NIL', 'label': []}
5W026_Shamshir Chemical industries_TDS_PK_en_1.json | table0 | 0 | 1.1375 | 6.702 | 4.6131 | 6.8329 |  | irrelevant | Cd* ¦ = NIL | Cd* ¦ = NIL | {'data': 'Cd* ¦ = NIL', 'label': []}
5W026_Shamshir Chemical industries_TDS_PK_en_1.json | table0 | 0 | 1.1375 | 6.8283 | 4.6131 | 6.9545 |  | Active % | Cu ¦ = ] NIL :selected: | Cu ¦ = ] NIL | {'data': 'Cu ¦ = ] NIL', 'label': []}
5W026_Shamshir Chemical industries_TDS_PK_en_1.json | table0 | 0 | 1.1375 | 6.9545 | 4.6131 | 7.0854 |  | irrelevant | Insoluble matter in HCL ¦ = NIL | Insoluble matter in HCL ¦ = NIL | {'data': 'Insoluble matter in HCL ¦ = NIL', 'label': []}
5W026_Shamshir Chemical industries_TDS_PK_en_1.json | table0 | 0 | 1.1375 | 7.0854 | 4.6177 | 7.2163 |  | particle_size | Sieve Residue (325 mesh) ¦ = ] < 0,05 % :unselected: | Sieve Residue ( 325 mesh ) ¦ = ] < 0,05 % | {'data': 'Sieve Residue ( 325 mesh ) ¦ = ] < 0,05 %', 'label': [[16, 19, 'max'], [20, 24, 'unit']]}
5W026_Shamshir Chemical industries_TDS_PK_en_1.json | table0 | 0 | 1.1375 | 7.2163 | 4.6177 | 7.4033 |  | irrelevant | Moisture & Volatile = = ¦ = = < 0,05 % = | Moisture & Volatile = = ¦ = = < 0,05 % = | {'data': 'Moisture & Volatile = = ¦ = = < 0,05 % =', 'label': []}
5W026_Shamshir Chemical industries_TDS_PK_en_1.json | key_value | 0 | 1.3814 | 6.8328 | 4.24 | 6.9596 |  | Active % | Cu ¦ ] NIL | Cu ¦ ] NIL | {'data': 'Cu ¦ ] NIL', 'label': []}
5W026_Shamshir Chemical industries_TDS_PK_en_1.json | key_value | 0 | 1.3788 | 7.0894 | 4.5765 | 7.2295 |  | particle_size | Sieve Residue (325 mesh) ¦ ] < 0,05 % | Sieve Residue ( 325 mesh ) ¦ ] < 0,05 % | {'data': 'Sieve Residue ( 325 mesh ) ¦ ] < 0,05 %', 'label': [[16, 19, 'max'], [20, 24, 'unit']]}
5W026_Shamshir Chemical industries_TDS_PK_en_1.json | layout | 0 | 1.2607 | 6.3116 | 3.7761 | 7.3429 |  | irrelevant | AAAAAAAA ¦ = | AAAAAAAA ¦ = | {'data': 'AAAAAAAA ¦ =', 'label': []}
5W026_Shamshir Chemical industries_TDS_PK_en_1.json | layout | 0 | 1.3814 | 6.8328 | 4.24 | 6.9596 |  | Active % | Cu ¦ = ¦ ] ¦ NIL | Cu ¦ = ¦ ] ¦ NIL | {'data': 'Cu ¦ = ¦ ] ¦ NIL', 'label': []}
5W026_Shamshir Chemical industries_TDS_PK_en_1.json | layout | 0 | 1.3788 | 7.0894 | 4.5765 | 7.2295 |  | particle_size | Sieve Residue (325 mesh) ¦ = ¦ ] ¦ < 0,05 % | Sieve Residue ( 325 mesh ) ¦ = ¦ ] ¦ < 0,05 % | {'data': 'Sieve Residue ( 325 mesh ) ¦ = ¦ ] ¦ < 0,05 %', 'label': [[16, 19, 'max'], [20, 24, 'unit']]}
5W026_Shamshir Chemical industries_TDS_PK_en_1.json | layout | 0 | 1.3821 | 7.23 | 4.5766 | 7.3495 |  | irrelevant | Moisture & Volatile ¦ = ¦ = ¦ = ¦ < 0,05 % | Moisture & Volatile ¦ = ¦ = ¦ = ¦ < 0,05 % | {'data': 'Moisture & Volatile ¦ = ¦ = ¦ = ¦ < 0,05 %', 'label': []}
5W037_AMG Antimony Sica_TDS_xx_en_2.json | table1 | 0 | 1.1296 | 3.9525 | 6.8339 | 4.2071 |  | irrelevant | ELEMENT ¦ EXTRANEIGE GRADE <header> <ELEMENT> ¦ <EXTRANEIGE GRADE> </header> | ELEMENT ¦ EXTRANEIGE GRADE <header> <ELEMENT> ¦ <EXTRANEIGE GRADE> </header> | {'data': 'ELEMENT ¦ EXTRANEIGE GRADE <header> <ELEMENT> ¦ <EXTRANEIGE GRADE> </header>', 'label': []}
5W037_AMG Antimony Sica_TDS_xx_en_2.json | table1 | 0 | 1.1355 | 4.2071 | 6.8339 | 4.4506 |  | irrelevant | Sb2O3 (%) ¦ 99.70 min <header> <ELEMENT> ¦ <EXTRANEIGE GRADE> </header> | Sb 2 O 3 ( % ) ¦ 99.70 min <header> <ELEMENT> ¦ <EXTRANEIGE GRADE> </header> | {'data': 'Sb 2 O 3 ( % ) ¦ 99.70 min <header> <ELEMENT> ¦ <EXTRANEIGE GRADE> </header>', 'label': []}
5W037_AMG Antimony Sica_TDS_xx_en_2.json | table1 | 0 | 1.1355 | 4.4506 | 6.8339 | 4.7107 |  | irrelevant | As (%) ¦ 0.075 max <header> <ELEMENT> ¦ <EXTRANEIGE GRADE> </header> | As ( % ) ¦ 0.075 max <header> <ELEMENT> ¦ <EXTRANEIGE GRADE> </header> | {'data': 'As ( % ) ¦ 0.075 max <header> <ELEMENT> ¦ <EXTRANEIGE GRADE> </header>', 'label': []}
5W037_AMG Antimony Sica_TDS_xx_en_2.json | table1 | 0 | 1.1355 | 4.7051 | 6.8339 | 4.9541 |  | irrelevant | Pb (%) ¦ 0.10 max <header> <ELEMENT> ¦ <EXTRANEIGE GRADE> </header> | Pb ( % ) ¦ 0.10 max <header> <ELEMENT> ¦ <EXTRANEIGE GRADE> </header> | {'data': 'Pb ( % ) ¦ 0.10 max <header> <ELEMENT> ¦ <EXTRANEIGE GRADE> </header>', 'label': []}
5W037_AMG Antimony Sica_TDS_xx_en_2.json | table1 | 0 | 1.1355 | 4.9541 | 6.8339 | 5.2032 |  | irrelevant | Fe (ppm) ¦ 100 max <header> <ELEMENT> ¦ <EXTRANEIGE GRADE> </header> | Fe ( ppm ) ¦ 100 max <header> <ELEMENT> ¦ <EXTRANEIGE GRADE> </header> | {'data': 'Fe ( ppm ) ¦ 100 max <header> <ELEMENT> ¦ <EXTRANEIGE GRADE> </header>', 'label': []}
5W141_GLCC Laurel LLC_TDS_US_en_2.json | table0 | 0 | 3.7974 | 5.5601 | 7.7793 | 5.8952 |  | irrelevant | Metal Composition ¦ Antimony Trioxide / Mineral Silicate Complex <header> <Metal Composition> ¦ <Antimony Trioxide / Mineral Silicate Complex> </header> | Metal Composition ¦ Antimony Trioxide / Mineral Silicate Complex <header> <Metal Composition> ¦ <Antimony Trioxide / Mineral Silicate Complex> </header> | {'data': 'Metal Composition ¦ Antimony Trioxide / Mineral Silicate Complex <header> <Metal Composition> ¦ <Antimony Trioxide / Mineral Silicate Complex> </header>', 'label': []}
5W141_GLCC Laurel LLC_TDS_US_en_2.json | table0 | 0 | 3.8021 | 5.8905 | 7.7793 | 6.1029 |  | irrelevant | Antimony Trioxide (Sb2O3) ¦ 25% Min. <header> <Metal Composition> ¦ <Antimony Trioxide / Mineral Silicate Complex> </header> | Antimony Trioxide ( Sb 2 O 3 ) ¦ 25 % Min. <header> <Metal Composition> ¦ <Antimony Trioxide / Mineral Silicate Complex> </header> | {'data': 'Antimony Trioxide ( Sb 2 O 3 ) ¦ 25 % Min. <header> <Metal Composition> ¦ <Antimony Trioxide / Mineral Silicate Complex> </header>', 'label': []}
5W141_GLCC Laurel LLC_TDS_US_en_2.json | table0 | 0 | 3.8021 | 6.1029 | 7.7793 | 6.3389 |  | irrelevant | Arsenic (As) ¦ 0.1% Max <header> <Metal Composition> ¦ <Antimony Trioxide / Mineral Silicate Complex> </header> | Arsenic ( As ) ¦ 0.1 % Max <header> <Metal Composition> ¦ <Antimony Trioxide / Mineral Silicate Complex> </header> | {'data': 'Arsenic ( As ) ¦ 0.1 % Max <header> <Metal Composition> ¦ <Antimony Trioxide / Mineral Silicate Complex> </header>', 'label': []}
5W141_GLCC Laurel LLC_TDS_US_en_2.json | table0 | 0 | 3.8021 | 6.3341 | 7.7793 | 6.5749 |  | irrelevant | Lead (Pb) ¦ 0.1% Max <header> <Metal Composition> ¦ <Antimony Trioxide / Mineral Silicate Complex> </header> | Lead ( Pb ) ¦ 0.1 % Max <header> <Metal Composition> ¦ <Antimony Trioxide / Mineral Silicate Complex> </header> | {'data': 'Lead ( Pb ) ¦ 0.1 % Max <header> <Metal Composition> ¦ <Antimony Trioxide / Mineral Silicate Complex> </header>', 'label': []}
5W141_GLCC Laurel LLC_TDS_US_en_2.json | table1 | 0 | 3.7976 | 4.4782 | 7.549 | 4.6901 |  | header | Typical Properties Proprietary ¦ Typical Properties Proprietary ¦ Typical Properties Proprietary <header> <Typical Properties Proprietary> <Appearance> ¦ <Typical Properties Proprietary> <Appearance> ¦ <Typical Properties Proprietary> <White Powder> </header> | Typical Properties Proprietary ¦ Typical Properties Proprietary ¦ Typical Properties Proprietary <header> <Typical Properties Proprietary> <Appearance> ¦ <Typical Properties Proprietary> <Appearance> ¦ <Typical Properties Proprietary> <White Powder> </header> | {'data': 'Typical Properties Proprietary ¦ Typical Properties Proprietary ¦ Typical Properties Proprietary <header> <Typical Properties Proprietary> <Appearance> ¦ <Typical Properties Proprietary> <Appearance> ¦ <Typical Properties Proprietary> <White Powder> </header>', 'label': []}
5W141_GLCC Laurel LLC_TDS_US_en_2.json | table1 | 0 | 3.7976 | 4.6901 | 7.5536 | 4.8605 |  | color | Appearance ¦ Appearance ¦ White Powder <header> <Typical Properties Proprietary> <Appearance> ¦ <Typical Properties Proprietary> <Appearance> ¦ <Typical Properties Proprietary> <White Powder> </header> | Appearance ¦ Appearance ¦ White Powder <header> <Typical Properties Proprietary> <Appearance> ¦ <Typical Properties Proprietary> <Appearance> ¦ <Typical Properties Proprietary> <White Powder> </header> | {'data': 'Appearance ¦ Appearance ¦ White Powder <header> <Typical Properties Proprietary> <Appearance> ¦ <Typical Properties Proprietary> <Appearance> ¦ <Typical Properties Proprietary> <White Powder> </header>', 'label': [[26, 38, 'measuring_condition']]}
5W141_GLCC Laurel LLC_TDS_US_en_2.json | table1 | 0 | 3.7976 | 4.8605 | 7.5583 | 5.0264 |  | density | Specific Gravity @ 25 0C, g/ml ¦ Specific Gravity @ 25 0C, g/ml ¦ 3.3 <header> <Typical Properties Proprietary> <Appearance> ¦ <Typical Properties Proprietary> <Appearance> ¦ <Typical Properties Proprietary> <White Powder> </header> | Specific Gravity @ 25 0 C, g/ml ¦ Specific Gravity @ 25 0 C, g/ml ¦ 3.3 <header> <Typical Properties Proprietary> <Appearance> ¦ <Typical Properties Proprietary> <Appearance> ¦ <Typical Properties Proprietary> <White Powder> </header> | {'data': 'Specific Gravity @ 25 0 C, g/ml ¦ Specific Gravity @ 25 0 C, g/ml ¦ 3.3 <header> <Typical Properties Proprietary> <Appearance> ¦ <Typical Properties Proprietary> <Appearance> ¦ <Typical Properties Proprietary> <White Powder> </header>', 'label': [[19, 26, 'measuring_condition'], [27, 31, 'unit'], [53, 59, 'measuring_condition'], [61, 65, 'unit'], [68, 72, 'mean']]}
5W141_GLCC Laurel LLC_TDS_US_en_2.json | table1 | 0 | 3.7976 | 5.0264 | 7.563 | 5.183 |  | particle_size | Fines thru 325 Mesh Sieve ¦ Fines thru 325 Mesh Sieve ¦ 99.7 <header> <Typical Properties Proprietary> <Appearance> ¦ <Typical Properties Proprietary> <Appearance> ¦ <Typical Properties Proprietary> <White Powder> </header> | Fines thru 325 Mesh Sieve ¦ Fines thru 325 Mesh Sieve ¦ 99.7 <header> <Typical Properties Proprietary> <Appearance> ¦ <Typical Properties Proprietary> <Appearance> ¦ <Typical Properties Proprietary> <White Powder> </header> | {'data': 'Fines thru 325 Mesh Sieve ¦ Fines thru 325 Mesh Sieve ¦ 99.7 <header> <Typical Properties Proprietary> <Appearance> ¦ <Typical Properties Proprietary> <Appearance> ¦ <Typical Properties Proprietary> <White Powder> </header>', 'label': [[15, 19, 'unit'], [43, 47, 'unit'], [11, 14, 'max'], [39, 42, 'max'], [56, 60, 'mean']]}
5W141_GLCC Laurel LLC_TDS_US_en_2.json | table1 | 0 | 3.8023 | 5.183 | 7.5677 | 5.3811 |  | particle_size | Average Particle Size, microns ¦ Average Particle Size, microns ¦ 1 – 2 <header> <Typical Properties Proprietary> <Appearance> ¦ <Typical Properties Proprietary> <Appearance> ¦ <Typical Properties Proprietary> <White Powder> </header> | Average Particle Size, microns ¦ Average Particle Size, microns ¦ 1 – 2 <header> <Typical Properties Proprietary> <Appearance> ¦ <Typical Properties Proprietary> <Appearance> ¦ <Typical Properties Proprietary> <White Powder> </header> | {'data': 'Average Particle Size, microns ¦ Average Particle Size, microns ¦ 1 – 2 <header> <Typical Properties Proprietary> <Appearance> ¦ <Typical Properties Proprietary> <Appearance> ¦ <Typical Properties Proprietary> <White Powder> </header>', 'label': [[23, 30, 'unit'], [33, 40, 'measuring_condition'], [56, 63, 'unit'], [66, 67, 'min'], [70, 71, 'max'], [0, 7, 'measuring_condition']]}
5W141_GLCC Laurel LLC_TDS_US_en_2.json | key_value | 0 | 3.8849 | 4.733 | 7.2316 | 4.8626 |  | color | Appearance ¦ White Powder | Appearance ¦ White Powder | {'data': 'Appearance ¦ White Powder', 'label': [[13, 25, 'qualitative_value']]}
5W141_GLCC Laurel LLC_TDS_US_en_2.json | layout | 0 | 3.8849 | 6.1637 | 7.148 | 6.2941 |  | irrelevant | Arsenic ¦ (As) ¦ 0.1% Max | Arsenic ¦ ( As ) ¦ 0.1 % Max | {'data': 'Arsenic ¦ ( As ) ¦ 0.1 % Max', 'label': []}
5W141_GLCC Laurel LLC_TDS_US_en_2.json | layout | 0 | 3.8952 | 6.3995 | 7.1486 | 6.5299 |  | irrelevant | Lead ¦ (Pb) ¦ 0.1% Max | Lead ¦ ( Pb ) ¦ 0.1 % Max | {'data': 'Lead ¦ ( Pb ) ¦ 0.1 % Max', 'label': []}
5W169_Campine_TDS_BE_en_2.json | table0 | 0 | 1.18 | 2.491 | 7.1753 | 2.7321 |  | irrelevant | ¦ N 08 ¦ MT 14 ¦ ¦ LT 17 ¦ Z T 21 ¦ Z 21 <header> <> ¦ <N 08> ¦ <MT 14> ¦ <> ¦ <LT 17> ¦ <Z T 21> ¦ <Z 21> </header> | ¦ N 08 ¦ MT 14 ¦ ¦ LT 17 ¦ Z T 21 ¦ Z 21 <header> <> ¦ <N 08 > ¦ <MT 14 > ¦ <> ¦ <LT 17 > ¦ <Z T 21 > ¦ <Z 21 > </header> | {'data': ' ¦ N 08 ¦ MT 14 ¦ ¦ LT 17 ¦ Z T 21 ¦ Z 21 <header> <> ¦ <N 08 > ¦ <MT 14 > ¦ <> ¦ <LT 17 > ¦ <Z T 21 > ¦ <Z 21 > </header>', 'label': []}
5W169_Campine_TDS_BE_en_2.json | table0 | 0 | 1.18 | 2.7321 | 7.1815 | 2.9733 |  | irrelevant | Sb203 % min ¦ 99.80 ¦ 99.80 ¦ ¦ 99.80 ¦ 99.80 ¦ 99.80 <header> <> ¦ <N 08> ¦ <MT 14> ¦ <> ¦ <LT 17> ¦ <Z T 21> ¦ <Z 21> </header> | Sb 203 % min ¦ 99.80 ¦ 99.80 ¦ ¦ 99.80 ¦ 99.80 ¦ 99.80 <header> <> ¦ <N 08 > ¦ <MT 14 > ¦ <> ¦ <LT 17 > ¦ <Z T 21 > ¦ <Z 21 > </header> | {'data': 'Sb 203 % min ¦ 99.80 ¦ 99.80 ¦ ¦ 99.80 ¦ 99.80 ¦ 99.80 <header> <> ¦ <N 08 > ¦ <MT 14 > ¦ <> ¦ <LT 17 > ¦ <Z T 21 > ¦ <Z 21 > </header>', 'label': []}
5W169_Campine_TDS_BE_en_2.json | table0 | 0 | 1.1738 | 2.9674 | 7.1815 | 3.2145 |  | irrelevant | Pb ppm max ¦ 1000 ¦ 1000 ¦ ¦ 1000 ¦ 1000 ¦ 1000 <header> <> ¦ <N 08> ¦ <MT 14> ¦ <> ¦ <LT 17> ¦ <Z T 21> ¦ <Z 21> </header> | Pb ppm max ¦ 1000 ¦ 1000 ¦ ¦ 1000 ¦ 1000 ¦ 1000 <header> <> ¦ <N 08 > ¦ <MT 14 > ¦ <> ¦ <LT 17 > ¦ <Z T 21 > ¦ <Z 21 > </header> | {'data': 'Pb ppm max ¦ 1000 ¦ 1000 ¦ ¦ 1000 ¦ 1000 ¦ 1000 <header> <> ¦ <N 08 > ¦ <MT 14 > ¦ <> ¦ <LT 17 > ¦ <Z T 21 > ¦ <Z 21 > </header>', 'label': [[3, 6, 'unit'], [13, 17, 'max'], [20, 24, 'max'], [29, 33, 'max'], [36, 40, 'max'], [43, 47, 'max']]}
5W169_Campine_TDS_BE_en_2.json | table0 | 0 | 1.1738 | 3.2086 | 7.1815 | 3.4439 |  | irrelevant | As ppm max ¦ 750 ¦ 750 ¦ ¦ 750 ¦ 750 ¦ 750 <header> <> ¦ <N 08> ¦ <MT 14> ¦ <> ¦ <LT 17> ¦ <Z T 21> ¦ <Z 21> </header> | As ppm max ¦ 750 ¦ 750 ¦ ¦ 750 ¦ 750 ¦ 750 <header> <> ¦ <N 08 > ¦ <MT 14 > ¦ <> ¦ <LT 17 > ¦ <Z T 21 > ¦ <Z 21 > </header> | {'data': 'As ppm max ¦ 750 ¦ 750 ¦ ¦ 750 ¦ 750 ¦ 750 <header> <> ¦ <N 08 > ¦ <MT 14 > ¦ <> ¦ <LT 17 > ¦ <Z T 21 > ¦ <Z 21 > </header>', 'label': [[13, 16, 'max'], [19, 22, 'max'], [27, 30, 'max'], [33, 36, 'max'], [39, 42, 'max']]}
5W169_Campine_TDS_BE_en_2.json | table0 | 0 | 1.1738 | 3.438 | 7.1815 | 3.685 |  | irrelevant | Fe ppm max ¦ 30 ¦ 30 ¦ ¦ 30 ¦ 30 ¦ 30 <header> <> ¦ <N 08> ¦ <MT 14> ¦ <> ¦ <LT 17> ¦ <Z T 21> ¦ <Z 21> </header> | Fe ppm max ¦ 30 ¦ 30 ¦ ¦ 30 ¦ 30 ¦ 30 <header> <> ¦ <N 08 > ¦ <MT 14 > ¦ <> ¦ <LT 17 > ¦ <Z T 21 > ¦ <Z 21 > </header> | {'data': 'Fe ppm max ¦ 30 ¦ 30 ¦ ¦ 30 ¦ 30 ¦ 30 <header> <> ¦ <N 08 > ¦ <MT 14 > ¦ <> ¦ <LT 17 > ¦ <Z T 21 > ¦ <Z 21 > </header>', 'label': [[3, 6, 'unit'], [13, 15, 'max'], [18, 20, 'max'], [25, 27, 'max'], [30, 32, 'max'], [35, 37, 'max']]}
5W169_Campine_TDS_BE_en_2.json | table0 | 0 | 1.1738 | 3.6733 | 7.1815 | 3.9203 |  | particle_size | Average Particle Size µm ¦ 0.8 – 1.0 ¦ 1.3 – 1.5 ¦ ¦ 2.0 – 2.5 ¦ 6.0 – 8.0 ¦ 8.0 – 13 <header> <> ¦ <N 08> ¦ <MT 14> ¦ <> ¦ <LT 17> ¦ <Z T 21> ¦ <Z 21> </header> | Average Particle Size µm ¦ 0.8 – 1.0 ¦ 1.3 – 1.5 ¦ ¦ 2.0 – 2.5 ¦ 6.0 – 8.0 ¦ 8.0 – 13 <header> <> ¦ <N 08 > ¦ <MT 14 > ¦ <> ¦ <LT 17 > ¦ <Z T 21 > ¦ <Z 21 > </header> | {'data': 'Average Particle Size µm ¦ 0.8 – 1.0 ¦ 1.3 – 1.5 ¦ ¦ 2.0 – 2.5 ¦ 6.0 – 8.0 ¦ 8.0 – 13 <header> <> ¦ <N 08 > ¦ <MT 14 > ¦ <> ¦ <LT 17 > ¦ <Z T 21 > ¦ <Z 21 > </header>', 'label': [[22, 24, 'unit'], [27, 31, 'min'], [33, 37, 'max'], [39, 43, 'min'], [45, 49, 'max'], [53, 57, 'min'], [59, 63, 'max'], [65, 69, 'min'], [71, 75, 'max'], [77, 81, 'min'], [83, 86, 'max'], [0, 7, 'measuring_condition']]}
5W169_Campine_TDS_BE_en_2.json | table0 | 0 | 1.1738 | 3.9203 | 7.1815 | 4.1615 |  | particle_size | Sieve Refusal (45µm) % ¦ 0.01 ¦ 0.10 ¦ ¦ 0.10 ¦ - ¦ - <header> <> ¦ <N 08> ¦ <MT 14> ¦ <> ¦ <LT 17> ¦ <Z T 21> ¦ <Z 21> </header> | Sieve Refusal ( 45 µm ) % ¦ 0.01 ¦ 0.10 ¦ ¦ 0.10 ¦ - ¦ - <header> <> ¦ <N 08 > ¦ <MT 14 > ¦ <> ¦ <LT 17 > ¦ <Z T 21 > ¦ <Z 21 > </header> | {'data': 'Sieve Refusal ( 45 µm ) % ¦ 0.01 ¦ 0.10 ¦ ¦ 0.10 ¦ - ¦ - <header> <> ¦ <N 08 > ¦ <MT 14 > ¦ <> ¦ <LT 17 > ¦ <Z T 21 > ¦ <Z 21 > </header>', 'label': [[16, 18, 'max'], [19, 21, 'unit']]}
5W169_Campine_TDS_BE_en_2.json | table0 | 0 | 1.1738 | 4.1497 | 7.1815 | 4.3909 |  | particle_size | Sieve Refusal (125µm) % ¦ - ¦ - ¦ ¦ - ¦ 0,01 ¦ 0,01 <header> <> ¦ <N 08> ¦ <MT 14> ¦ <> ¦ <LT 17> ¦ <Z T 21> ¦ <Z 21> </header> | Sieve Refusal ( 125 µm ) % ¦ - ¦ - ¦ ¦ - ¦ 0,01 ¦ 0,01 <header> <> ¦ <N 08 > ¦ <MT 14 > ¦ <> ¦ <LT 17 > ¦ <Z T 21 > ¦ <Z 21 > </header> | {'data': 'Sieve Refusal ( 125 µm ) % ¦ - ¦ - ¦ ¦ - ¦ 0,01 ¦ 0,01 <header> <> ¦ <N 08 > ¦ <MT 14 > ¦ <> ¦ <LT 17 > ¦ <Z T 21 > ¦ <Z 21 > </header>', 'label': [[16, 19, 'max'], [20, 22, 'unit']]}
5W169_Campine_TDS_BE_en_2.json | key_value | 0 | 1.2875 | 4.6282 | 3.6626 | 4.9984 |  | irrelevant | Sb203 % min ¦ XP 07 99.80 | Sb 203 % min ¦ XP 07 99.80 | {'data': 'Sb 203 % min ¦ XP 07 99.80', 'label': []}
5W169_Campine_TDS_BE_en_2.json | key_value | 0 | 1.2932 | 5.0966 | 3.581 | 5.2383 |  | irrelevant | Pb ppm max ¦ 400 | Pb ppm max ¦ 400 | {'data': 'Pb ppm max ¦ 400', 'label': []}
5W169_Campine_TDS_BE_en_2.json | key_value | 0 | 1.2821 | 5.3332 | 3.581 | 5.4749 |  | irrelevant | As ppm max ¦ 500 | As ppm max ¦ 500 | {'data': 'As ppm max ¦ 500', 'label': []}
5W169_Campine_TDS_BE_en_2.json | key_value | 0 | 1.2932 | 5.5699 | 3.5377 | 5.7116 |  | irrelevant | Fe ppm max ¦ 30 | Fe ppm max ¦ 30 | {'data': 'Fe ppm max ¦ 30', 'label': []}
5W169_Campine_TDS_BE_en_2.json | key_value | 2 | 0.6967 | 4.5153 | 1.9236 | 4.6311 |  | cas_number | CAS N° ¦ 1309-64-4 | CAS N° ¦ 1309 - 64 - 4 | {'data': 'CAS N° ¦ 1309 - 64 - 4', 'label': [[9, 22, 'qualitative_value']]}
5W169_Campine_TDS_BE_en_2.json | key_value | 2 | 0.7032 | 4.692 | 2.1778 | 4.8078 |  | irrelevant | EINECS N° ¦ 215-175-0 | EINECS N° ¦ 215 - 175 - 0 | {'data': 'EINECS N° ¦ 215 - 175 - 0', 'label': []}
5W169_Campine_TDS_BE_en_2.json | key_value | 2 | 0.7039 | 4.8716 | 2.2244 | 4.9844 |  | irrelevant | Index N° ¦ 051-005-00-X | Index N° ¦ 051 - 005 - 00 - X | {'data': 'Index N° ¦ 051 - 005 - 00 - X', 'label': []}
5W169_Campine_TDS_BE_en_2.json | layout | 0 | 3.3072 | 2.5616 | 6.9313 | 2.6744 |  | irrelevant | N 08 ¦ MT 14 ¦ LT 17 ¦ Z T 21 ¦ Z 21 | N 08 ¦ MT 14 ¦ LT 17 ¦ Z T 21 ¦ Z 21 | {'data': 'N 08 ¦ MT 14 ¦ LT 17 ¦ Z T 21 ¦ Z 21', 'label': []}
5W169_Campine_TDS_BE_en_2.json | layout | 0 | 1.2821 | 5.8037 | 3.7527 | 5.9502 |  | particle_size | Average Particle Size µm ¦ 0.8 – 1.0 | Average Particle Size µm ¦ 0.8 – 1.0 | {'data': 'Average Particle Size µm ¦ 0.8 – 1.0', 'label': [[22, 24, 'unit'], [27, 30, 'min'], [33, 36, 'max'], [0, 7, 'measuring_condition']]}
5W169_Campine_TDS_BE_en_2.json | layout | 0 | 1.2875 | 6.0403 | 3.5783 | 6.1849 |  | particle_size | Sieve Refusal (45µm) % ¦ 0.01 | Sieve Refusal ( 45 µm ) % ¦ 0.01 | {'data': 'Sieve Refusal ( 45 µm ) % ¦ 0.01', 'label': [[16, 18, 'max'], [19, 21, 'unit'], [28, 32, 'mean']]}
5W169_Campine_TDS_BE_en_2.json | layout | 0 | 1.2875 | 6.277 | 3.4776 | 6.4216 |  | particle_size | Sieve Refusal (125µm) % ¦ - | Sieve Refusal ( 125 µm ) % ¦ - | {'data': 'Sieve Refusal ( 125 µm ) % ¦ -', 'label': [[20, 22, 'unit'], [16, 19, 'max']]}
5XQ51_AKZO_TDS_CN_en_1.json | table0 | 0 | 1.1982 | 4.4974 | 6.8093 | 4.8169 |  | header | ltem ¦ Unit ¦ Spec. ¦ Note <header> <ltem> ¦ <Unit> ¦ <Spec.> ¦ <Note> </header> | ltem ¦ Unit ¦ Spec. ¦ Note <header> <ltem> ¦ <Unit> ¦ <Spec.> ¦ <Note> </header> | {'data': 'ltem ¦ Unit ¦ Spec. ¦ Note <header> <ltem> ¦ <Unit> ¦ <Spec.> ¦ <Note> </header>', 'label': []}
5XQ51_AKZO_TDS_CN_en_1.json | table0 | 0 | 1.1982 | 4.8115 | 6.8093 | 5.1256 |  | viscosity | Viscosity ¦ KU ¦ 57~67 ¦ 25℃ <header> <ltem> ¦ <Unit> ¦ <Spec.> ¦ <Note> </header> | Viscosity ¦ KU ¦ 57 ~ 67 ¦ 25 ℃ <header> <ltem> ¦ <Unit> ¦ <Spec.> ¦ <Note> </header> | {'data': 'Viscosity ¦ KU ¦ 57 ~ 67 ¦ 25 ℃ <header> <ltem> ¦ <Unit> ¦ <Spec.> ¦ <Note> </header>', 'label': [[12, 15, 'unit'], [17, 20, 'min'], [22, 25, 'max'], [26, 31, 'measuring_condition']]}
5XQ51_AKZO_TDS_CN_en_1.json | table0 | 0 | 1.1982 | 5.1256 | 6.8093 | 5.4397 |  | solid_content | Solid content ¦ % ¦ 32.5~36.5 ¦ 105±2℃, 1hr <header> <ltem> ¦ <Unit> ¦ <Spec.> ¦ <Note> </header> | Solid content ¦ % ¦ 32.5 ~ 36.5 ¦ 105 ± 2 ℃, 1 hr <header> <ltem> ¦ <Unit> ¦ <Spec.> ¦ <Note> </header> | {'data': 'Solid content ¦ % ¦ 32.5 ~ 36.5 ¦ 105 ± 2 ℃, 1 hr <header> <ltem> ¦ <Unit> ¦ <Spec.> ¦ <Note> </header>', 'label': [[16, 18, 'unit'], [20, 25, 'min'], [27, 32, 'max'], [34, 49, 'measuring_condition']]}
5XQ51_AKZO_TDS_CN_en_1.json | table0 | 0 | 1.1982 | 5.4342 | 6.8093 | 5.7483 |  | color | Color ¦ - ¦ BLUE ¦ ΔE ≤ 1.0 <header> <ltem> ¦ <Unit> ¦ <Spec.> ¦ <Note> </header> | Color ¦ - ¦ BLUE ¦ ΔE ≤ 1.0 <header> <ltem> ¦ <Unit> ¦ <Spec.> ¦ <Note> </header> | {'data': 'Color ¦ - ¦ BLUE ¦ ΔE ≤ 1.0 <header> <ltem> ¦ <Unit> ¦ <Spec.> ¦ <Note> </header>', 'label': [[12, 17, 'qualitative_value'], [19, 27, 'measuring_condition']]}
5XQ51_AKZO_TDS_CN_en_1.json | table0 | 0 | 1.1982 | 5.7483 | 6.8093 | 6.0624 |  | density | Specific gravity ¦ ¦ 0.95~0.99 ¦ 25℃ <header> <ltem> ¦ <Unit> ¦ <Spec.> ¦ <Note> </header> | Specific gravity ¦ ¦ 0.95 ~ 0.99 ¦ 25 ℃ <header> <ltem> ¦ <Unit> ¦ <Spec.> ¦ <Note> </header> | {'data': 'Specific gravity ¦ ¦ 0.95 ~ 0.99 ¦ 25 ℃ <header> <ltem> ¦ <Unit> ¦ <Spec.> ¦ <Note> </header>', 'label': [[21, 26, 'min'], [28, 33, 'max'], [35, 39, 'measuring_condition']]}
5XQ51_AKZO_TDS_CN_en_1.json | key_value | 0 | 1.1958 | 3.831 | 3.0772 | 3.9705 |  | irrelevant | 1. Resin Type : ¦ Acryl Resin | 1. Resin Type : ¦ Acryl Resin | {'data': '1. Resin Type : ¦ Acryl Resin', 'label': []}
5XQ51_AKZO_TDS_CN_en_1.json | key_value | 0 | 1.1897 | 4.0524 | 3.1434 | 4.1913 |  | color | 2. Appearance : ¦ BLUE liquid | 2. Appearance : ¦ BLUE liquid | {'data': '2. Appearance : ¦ BLUE liquid', 'label': [[0, 2, 'unclear value'], [18, 22, 'qualitative_value']]}
5XQ51_AKZO_TDS_CN_en_1.json | layout | 0 | 1.1958 | 3.831 | 3.0772 | 3.9705 |  | irrelevant | Resin Type : Acryl Resin | Resin Type : Acryl Resin | {'data': 'Resin Type : Acryl Resin', 'label': []}
5XQ51_AKZO_TDS_CN_en_1.json | layout | 0 | 1.1897 | 4.0524 | 3.1434 | 4.1913 |  | color | Appearance : BLUE liquid | Appearance : BLUE liquid | {'data': 'Appearance : BLUE liquid', 'label': [[13, 17, 'qualitative_value']]}
5XQ51_AKZO_TDS_CN_en_1.json | layout | 0 | 1.1908 | 4.2738 | 2.6866 | 4.4127 |  | irrelevant | General properties | General properties | {'data': 'General properties', 'label': []}
6A085_Siam Luck_TDS_TH_en_5.json | table0 | 0 | 1.3303 | 3.5618 | 5.6406 | 3.7312 |  | irrelevant | Physical Properties ¦ Physical Properties | Physical Properties ¦ Physical Properties | {'data': 'Physical Properties ¦ Physical Properties', 'label': []}
6A085_Siam Luck_TDS_TH_en_5.json | table0 | 0 | 1.3303 | 3.7213 | 5.6456 | 4.0702 |  | irrelevant | Moisture content ¦ Below 5.0% | Moisture content ¦ Below 5.0 % | {'data': 'Moisture content ¦ Below 5.0 %', 'label': []}
6A085_Siam Luck_TDS_TH_en_5.json | table0 | 0 | 1.3254 | 4.0602 | 5.6456 | 4.2446 |  | viscosity | Viscosity ( 30% Solution ) ¦ : 250 - 550 cp | Viscosity ( 30 % Solution ) ¦ : 250 - 550 cp | {'data': 'Viscosity ( 30 % Solution ) ¦ : 250 - 550 cp', 'label': [[12, 25, 'measuring_condition'], [38, 41, 'max'], [32, 35, 'min'], [42, 44, 'unit']]}
6A085_Siam Luck_TDS_TH_en_5.json | table0 | 0 | 1.3254 | 4.2297 | 5.6456 | 4.4091 |  | ph | PH ( 30% Solution ) ¦ 4.0 - 5.0 | PH ( 30 % Solution ) ¦ 4.0 - 5.0 | {'data': 'PH ( 30 % Solution ) ¦ 4.0 - 5.0', 'label': [[5, 18, 'measuring_condition'], [23, 26, 'min'], [29, 32, 'max']]}
6A085_Siam Luck_TDS_TH_en_5.json | table0 | 0 | 1.3254 | 4.4041 | 5.6456 | 4.5836 |  | color | Brightness (GE) ¦ ...... 82% | Brightness ( GE ) ¦ ...... 82 % | {'data': 'Brightness ( GE ) ¦ ...... 82 %', 'label': [[13, 16, 'measuring_condition'], [27, 30, 'mean'], [30, 32, 'unit']]}
6A085_Siam Luck_TDS_TH_en_5.json | table0 | 0 | 1.3254 | 4.5786 | 5.6506 | 4.758 |  | particle_size | 325 Mesh Residue ¦ Below 0.05% | 325 Mesh Residue ¦ Below 0.05 % | {'data': '325 Mesh Residue ¦ Below 0.05 %', 'label': [[0, 3, 'max'], [4, 8, 'unit']]}
6A085_Siam Luck_TDS_TH_en_5.json | table0 | 0 | 1.3254 | 4.7481 | 5.6506 | 4.9225 |  | irrelevant | Distribution :- ¦ | Distribution : - ¦ | {'data': 'Distribution : - ¦', 'label': []}
6A085_Siam Luck_TDS_TH_en_5.json | table0 | 0 | 1.3254 | 4.9175 | 5.6506 | 5.087 |  | irrelevant | 421 ¦ : 26.0 - 35.0% | 421 ¦ : 26.0 - 35.0 % | {'data': '421 ¦ : 26.0 - 35.0 %', 'label': []}
6A085_Siam Luck_TDS_TH_en_5.json | table0 | 0 | 1.3204 | 5.072 | 5.6506 | 5.2963 |  | irrelevant | < 10 x ¦ : 85.0 - 98.0% | < 10 x ¦ : 85.0 - 98.0 % | {'data': '< 10 x ¦ : 85.0 - 98.0 %', 'label': []}
6A085_Siam Luck_TDS_TH_en_5.json | key_value | 0 | 1.3538 | 6.7302 | 5.5363 | 6.9154 |  | irrelevant | Loss on Ignition @ 850 C for 2.0 h ¦ 10.5 - 13.0% | Loss on Ignition @ 850 C for 2.0 h ¦ 10.5 - 13.0 % | {'data': 'Loss on Ignition @ 850 C for 2.0 h ¦ 10.5 - 13.0 %', 'label': []}
6A085_Siam Luck_TDS_TH_en_5.json | layout | 0 | 1.3739 | 4.2839 | 5.0293 | 4.7351 |  | color | Brightness (GE) ¦ ...... ¦ 82% | Brightness ( GE ) ¦ ...... ¦ 82 % | {'data': 'Brightness ( GE ) ¦ ...... ¦ 82 %', 'label': [[13, 16, 'measuring_condition'], [29, 31, 'mean'], [32, 33, 'unit']]}
6A085_Siam Luck_TDS_TH_en_5.json | layout | 0 | 1.3638 | 5.896 | 5.5566 | 6.0532 |  | irrelevant | Alumina ¦ (A1203) ¦ 33.0 - 39.0% | Alumina ¦ ( A 1203 ) ¦ 33.0 - 39.0 % | {'data': 'Alumina ¦ ( A 1203 ) ¦ 33.0 - 39.0 %', 'label': []}
6A085_Siam Luck_TDS_TH_en_5.json | layout | 0 | 1.3486 | 6.0633 | 5.5515 | 6.2256 |  | irrelevant | Silica ¦ (SiO2) ¦ 45.0 - 50,0% | Silica ¦ ( SiO 2 ) ¦ 45.0 - 50,0 % | {'data': 'Silica ¦ ( SiO 2 ) ¦ 45.0 - 50,0 %', 'label': []}
6A085_Siam Luck_TDS_TH_en_5.json | layout | 0 | 1.3486 | 6.2306 | 5.5059 | 6.3878 |  | irrelevant | Iron Oxide ¦ (Fe203) ¦ Below 1.0% | Iron Oxide ¦ ( Fe 203 ) ¦ Below 1.0 % | {'data': 'Iron Oxide ¦ ( Fe 203 ) ¦ Below 1.0 %', 'label': []}
6A085_Siam Luck_TDS_TH_en_5.json | layout | 0 | 1.3486 | 6.403 | 5.5109 | 6.5602 |  | irrelevant | PoLash ¦ Below 2.0% | PoLash ¦ Below 2.0 % | {'data': 'PoLash ¦ Below 2.0 %', 'label': []}
6A085_Siam Luck_TDS_TH_en_5.json | layout | 0 | 1.3537 | 6.5703 | 5.5109 | 6.7478 |  | irrelevant | Magnesia ¦ (Mg0) ¦ . . ¦ Below 1.0% | Magnesia ¦ ( Mg 0 ) ¦ . . ¦ Below 1.0 % | {'data': 'Magnesia ¦ ( Mg 0 ) ¦ . . ¦ Below 1.0 %', 'label': []}
6A085_Siam Luck_TDS_TH_en_5.json | layout | 0 | 2.3372 | 6.403 | 5.5109 | 6.5805 |  | irrelevant | (K20) ¦ Below 2.0% | ( K 20 ) ¦ Below 2.0 % | {'data': ' ( K 20 ) ¦ Below 2.0 %', 'label': []}
6A085_Siam Luck_TDS_TH_en_5.json | layout | 0 | 2.3271 | 6.5703 | 5.5109 | 6.7427 |  | irrelevant | (Mg0) ¦ Below 1.0% | ( Mg 0 ) ¦ Below 1.0 % | {'data': ' ( Mg 0 ) ¦ Below 1.0 %', 'label': []}
6B271_Koch_TDS_KR_en_3.json | table0 | 0 | 0.9473 | 3.351 | 7.213 | 3.6913 |  | header | ITEM ¦ UNIT ¦ SPEC <header> <ITEM> ¦ <UNIT> ¦ <SPEC> </header> | ITEM ¦ UNIT ¦ SPEC <header> <ITEM> ¦ <UNIT> ¦ <SPEC> </header> | {'data': 'ITEM ¦ UNIT ¦ SPEC <header> <ITEM> ¦ <UNIT> ¦ <SPEC> </header>', 'label': []}
6B271_Koch_TDS_KR_en_3.json | table0 | 0 | 0.9473 | 3.6849 | 7.213 | 4.1086 |  | irrelevant | PHYSICAL PROPERTIES ¦ ¦ <header> <ITEM> ¦ <UNIT> ¦ <SPEC> </header> | PHYSICAL PROPERTIES ¦ ¦ <header> <ITEM> ¦ <UNIT> ¦ <SPEC> </header> | {'data': 'PHYSICAL PROPERTIES ¦ ¦ <header> <ITEM> ¦ <UNIT> ¦ <SPEC> </header>', 'label': []}
6B271_Koch_TDS_KR_en_3.json | table0 | 0 | 0.9409 | 4.1022 | 7.213 | 4.8277 |  | color | Whiteness ¦ (%) ¦ 94 MIN (HUNTERLAB) <header> <ITEM> ¦ <UNIT> ¦ <SPEC> </header> | Whiteness ¦ ( % ) ¦ 94 MIN ( HUNTERLAB ) <header> <ITEM> ¦ <UNIT> ¦ <SPEC> </header> | {'data': 'Whiteness ¦ ( % ) ¦ 94 MIN ( HUNTERLAB ) <header> <ITEM> ¦ <UNIT> ¦ <SPEC> </header>', 'label': [[14, 15, 'unit'], [20, 22, 'min']]}
6B271_Koch_TDS_KR_en_3.json | table0 | 0 | 0.9409 | 4.8213 | 7.213 | 5.3542 |  | irrelevant | Moisture ¦ (%) ¦ 0.3 MAX <header> <ITEM> ¦ <UNIT> ¦ <SPEC> </header> | Moisture ¦ ( % ) ¦ 0.3 MAX <header> <ITEM> ¦ <UNIT> ¦ <SPEC> </header> | {'data': 'Moisture ¦ ( % ) ¦ 0.3 MAX <header> <ITEM> ¦ <UNIT> ¦ <SPEC> </header>', 'label': []}
6B271_Koch_TDS_KR_en_3.json | table0 | 0 | 0.9409 | 5.3542 | 7.213 | 5.9 |  | particle_size | KOCH Median Particle Size ¦ (㎛) ¦ 2.5±0.5 <header> <ITEM> ¦ <UNIT> ¦ <SPEC> </header> | KOCH Median Particle Size ¦ ( ㎛ ) ¦ 2.5 ± 0.5 <header> <ITEM> ¦ <UNIT> ¦ <SPEC> </header> | {'data': 'KOCH Median Particle Size ¦ ( ㎛ ) ¦ 2.5 ± 0.5 <header> <ITEM> ¦ <UNIT> ¦ <SPEC> </header>', 'label': [[0, 11, 'measuring_condition'], [30, 32, 'unit'], [36, 40, 'mean'], [42, 46, 'std']]}
6B271_Koch_TDS_KR_en_3.json | table0 | 0 | 0.9409 | 5.8807 | 7.213 | 6.5484 |  | irrelevant | Oil Absorption ¦ (cc) ¦ 15-20 <header> <ITEM> ¦ <UNIT> ¦ <SPEC> </header> | Oil Absorption ¦ ( cc ) ¦ 15 - 20 <header> <ITEM> ¦ <UNIT> ¦ <SPEC> </header> | {'data': 'Oil Absorption ¦ ( cc ) ¦ 15 - 20 <header> <ITEM> ¦ <UNIT> ¦ <SPEC> </header>', 'label': []}
6B271_Koch_TDS_KR_en_3.json | table0 | 0 | 0.9409 | 6.4072 | 7.213 | 6.863 |  | irrelevant | Ignition Loss ¦ (%) ¦ 1.5 MAX <header> <ITEM> ¦ <UNIT> ¦ <SPEC> </header> | Ignition Loss ¦ ( % ) ¦ 1.5 MAX <header> <ITEM> ¦ <UNIT> ¦ <SPEC> </header> | {'data': 'Ignition Loss ¦ ( % ) ¦ 1.5 MAX <header> <ITEM> ¦ <UNIT> ¦ <SPEC> </header>', 'label': []}
6B271_Koch_TDS_KR_en_3.json | layout | 0 | 1.2723 | 5.5473 | 5.8543 | 5.7138 |  | particle_size | Median Particle Size ¦ (㎛) ¦ 2.5±0.5 | Median Particle Size ¦ ( ㎛ ) ¦ 2.5 ± 0.5 | {'data': 'Median Particle Size ¦ ( ㎛ ) ¦ 2.5 ± 0.5', 'label': [[25, 26, 'unit'], [31, 34, 'mean'], [37, 40, 'std'], [0, 6, 'measuring_condition']]}
6C241_SIBELCO_TDS_TW_en_5.json | table0 | 0 | 0.4962 | 5.683 | 6.6194 | 5.9938 |  | irrelevant | ¦ M I C R O N S ¦ 9 0 2 ¦ 9 0 3 - ¦ 9 0 4 - ¦ 9 1 5 - ¦ 9 2 5 - <header> <> ¦ <M I C R O N S> ¦ <9 0 2> ¦ <9 0 3 -> ¦ <9 0 4 -> ¦ <9 1 5 -> ¦ <9 2 5 -> </header> | ¦ M I C R O N S ¦ 9 0 2 ¦ 9 0 3 - ¦ 9 0 4 - ¦ 9 1 5 - ¦ 9 2 5 - <header> <> ¦ <M I C R O N S> ¦ < 9 0 2 > ¦ < 9 0 3 - > ¦ < 9 0 4 - > ¦ < 9 1 5 - > ¦ < 9 2 5 - > </header> | {'data': ' ¦ M I C R O N S ¦ 9 0 2 ¦ 9 0 3 - ¦ 9 0 4 - ¦ 9 1 5 - ¦ 9 2 5 - <header> <> ¦ <M I C R O N S> ¦ < 9 0 2 > ¦ < 9 0 3 - > ¦ < 9 0 4 - > ¦ < 9 1 5 - > ¦ < 9 2 5 - > </header>', 'label': []}
6C241_SIBELCO_TDS_TW_en_5.json | table0 | 0 | 0.4962 | 5.9876 | 6.6194 | 6.3109 |  | irrelevant | Typical Mean % ¦ 1 0 0 ¦ 1 . 0 ¦ - - - ¦ - - - ¦ - - - ¦ - - - <header> <> ¦ <M I C R O N S> ¦ <9 0 2> ¦ <9 0 3 -> ¦ <9 0 4 -> ¦ <9 1 5 -> ¦ <9 2 5 -> </header> | Typical Mean % ¦ 1 0 0 ¦ 1 . 0 ¦ - - - ¦ - - - ¦ - - - ¦ - - - <header> <> ¦ <M I C R O N S> ¦ < 9 0 2 > ¦ < 9 0 3 - > ¦ < 9 0 4 - > ¦ < 9 1 5 - > ¦ < 9 2 5 - > </header> | {'data': 'Typical Mean % ¦ 1 0 0 ¦ 1 . 0 ¦ - - - ¦ - - - ¦ - - - ¦ - - - <header> <> ¦ <M I C R O N S> ¦ < 9 0 2 > ¦ < 9 0 3 - > ¦ < 9 0 4 - > ¦ < 9 1 5 - > ¦ < 9 2 5 - > </header>', 'label': []}
6C241_SIBELCO_TDS_TW_en_5.json | table0 | 0 | 0.4962 | 6.2984 | 6.6194 | 6.5098 |  | irrelevant | Retained on ¦ 7 5 ¦ 4 . 0 ¦ - - - ¦ - - - ¦ - - - ¦ - - - <header> <> ¦ <M I C R O N S> ¦ <9 0 2> ¦ <9 0 3 -> ¦ <9 0 4 -> ¦ <9 1 5 -> ¦ <9 2 5 -> </header> | Retained on ¦ 7 5 ¦ 4 . 0 ¦ - - - ¦ - - - ¦ - - - ¦ - - - <header> <> ¦ <M I C R O N S> ¦ < 9 0 2 > ¦ < 9 0 3 - > ¦ < 9 0 4 - > ¦ < 9 1 5 - > ¦ < 9 2 5 - > </header> | {'data': 'Retained on ¦ 7 5 ¦ 4 . 0 ¦ - - - ¦ - - - ¦ - - - ¦ - - - <header> <> ¦ <M I C R O N S> ¦ < 9 0 2 > ¦ < 9 0 3 - > ¦ < 9 0 4 - > ¦ < 9 1 5 - > ¦ < 9 2 5 - > </header>', 'label': []}
6C241_SIBELCO_TDS_TW_en_5.json | table0 | 0 | 0.4962 | 6.4911 | 6.6194 | 6.7087 |  | particle_size | Individual Sieves ¦ 5 0 ¦ 1 0 . 0 ¦ 1 . 0 ¦ - - - ¦ - - - ¦ - - - <header> <> ¦ <M I C R O N S> ¦ <9 0 2> ¦ <9 0 3 -> ¦ <9 0 4 -> ¦ <9 1 5 -> ¦ <9 2 5 -> </header> | Individual Sieves ¦ 5 0 ¦ 1 0 . 0 ¦ 1 . 0 ¦ - - - ¦ - - - ¦ - - - <header> <> ¦ <M I C R O N S> ¦ < 9 0 2 > ¦ < 9 0 3 - > ¦ < 9 0 4 - > ¦ < 9 1 5 - > ¦ < 9 2 5 - > </header> | {'data': 'Individual Sieves ¦ 5 0 ¦ 1 0 . 0 ¦ 1 . 0 ¦ - - - ¦ - - - ¦ - - - <header> <> ¦ <M I C R O N S> ¦ < 9 0 2 > ¦ < 9 0 3 - > ¦ < 9 0 4 - > ¦ < 9 1 5 - > ¦ < 9 2 5 - > </header>', 'label': [[20, 23, 'mean'], [26, 33, 'mean'], [36, 41, 'mean']]}
6C241_SIBELCO_TDS_TW_en_5.json | table0 | 0 | 0.4962 | 6.6963 | 6.6194 | 7.0071 |  | stray | ¦ 4 0 ¦ 1 5 . 0 ¦ 5 . 0 ¦ 0 . 5 ¦ - - - ¦ - - - <header> <> ¦ <M I C R O N S> ¦ <9 0 2> ¦ <9 0 3 -> ¦ <9 0 4 -> ¦ <9 1 5 -> ¦ <9 2 5 -> </header> | ¦ 4 0 ¦ 1 5 . 0 ¦ 5 . 0 ¦ 0 . 5 ¦ - - - ¦ - - - <header> <> ¦ <M I C R O N S> ¦ < 9 0 2 > ¦ < 9 0 3 - > ¦ < 9 0 4 - > ¦ < 9 1 5 - > ¦ < 9 2 5 - > </header> | {'data': ' ¦ 4 0 ¦ 1 5 . 0 ¦ 5 . 0 ¦ 0 . 5 ¦ - - - ¦ - - - <header> <> ¦ <M I C R O N S> ¦ < 9 0 2 > ¦ < 9 0 3 - > ¦ < 9 0 4 - > ¦ < 9 1 5 - > ¦ < 9 2 5 - > </header>', 'label': []}
6C241_SIBELCO_TDS_TW_en_5.json | table0 | 0 | 0.4898 | 6.9947 | 6.6194 | 7.3117 |  | particle_size | Laser Particle Size Analyser ¦ 2 0 ¦ 2 0 . 0 ¦ 1 4 . 0 ¦ 1 3 . 5 ¦ 0 . 5 ¦ - - - <header> <> ¦ <M I C R O N S> ¦ <9 0 2> ¦ <9 0 3 -> ¦ <9 0 4 -> ¦ <9 1 5 -> ¦ <9 2 5 -> </header> | Laser Particle Size Analyser ¦ 2 0 ¦ 2 0 . 0 ¦ 1 4 . 0 ¦ 1 3 . 5 ¦ 0 . 5 ¦ - - - <header> <> ¦ <M I C R O N S> ¦ < 9 0 2 > ¦ < 9 0 3 - > ¦ < 9 0 4 - > ¦ < 9 1 5 - > ¦ < 9 2 5 - > </header> | {'data': 'Laser Particle Size Analyser ¦ 2 0 ¦ 2 0 . 0 ¦ 1 4 . 0 ¦ 1 3 . 5 ¦ 0 . 5 ¦ - - - <header> <> ¦ <M I C R O N S> ¦ < 9 0 2 > ¦ < 9 0 3 - > ¦ < 9 0 4 - > ¦ < 9 1 5 - > ¦ < 9 2 5 - > </header>', 'label': [[0, 5, 'measuring_condition'], [31, 34, 'mean'], [37, 44, 'mean'], [47, 54, 'mean'], [57, 64, 'mean'], [67, 72, 'mean']]}
6C241_SIBELCO_TDS_TW_en_5.json | table0 | 0 | 0.4898 | 7.3055 | 6.6194 | 7.4982 |  | stray | ¦ 1 0 ¦ 1 6 . 0 ¦ 3 1 . 0 ¦ 2 4 . 0 ¦ 1 4 . 5 ¦ - - - <header> <> ¦ <M I C R O N S> ¦ <9 0 2> ¦ <9 0 3 -> ¦ <9 0 4 -> ¦ <9 1 5 -> ¦ <9 2 5 -> </header> | ¦ 1 0 ¦ 1 6 . 0 ¦ 3 1 . 0 ¦ 2 4 . 0 ¦ 1 4 . 5 ¦ - - - <header> <> ¦ <M I C R O N S> ¦ < 9 0 2 > ¦ < 9 0 3 - > ¦ < 9 0 4 - > ¦ < 9 1 5 - > ¦ < 9 2 5 - > </header> | {'data': ' ¦ 1 0 ¦ 1 6 . 0 ¦ 3 1 . 0 ¦ 2 4 . 0 ¦ 1 4 . 5 ¦ - - - <header> <> ¦ <M I C R O N S> ¦ < 9 0 2 > ¦ < 9 0 3 - > ¦ < 9 0 4 - > ¦ < 9 1 5 - > ¦ < 9 2 5 - > </header>', 'label': [[3, 6, 'mean'], [9, 16, 'mean'], [19, 26, 'mean'], [29, 36, 'mean'], [39, 46, 'mean']]}
6C241_SIBELCO_TDS_TW_en_5.json | table0 | 0 | 0.4898 | 7.4982 | 6.6194 | 7.6971 |  | stray | ¦ 5 ¦ 1 1 . 0 ¦ 1 4 . 0 ¦ 2 2 . 0 ¦ 3 3 . 0 ¦ 1 0 . 0 <header> <> ¦ <M I C R O N S> ¦ <9 0 2> ¦ <9 0 3 -> ¦ <9 0 4 -> ¦ <9 1 5 -> ¦ <9 2 5 -> </header> | ¦ 5 ¦ 1 1 . 0 ¦ 1 4 . 0 ¦ 2 2 . 0 ¦ 3 3 . 0 ¦ 1 0 . 0 <header> <> ¦ <M I C R O N S> ¦ < 9 0 2 > ¦ < 9 0 3 - > ¦ < 9 0 4 - > ¦ < 9 1 5 - > ¦ < 9 2 5 - > </header> | {'data': ' ¦ 5 ¦ 1 1 . 0 ¦ 1 4 . 0 ¦ 2 2 . 0 ¦ 3 3 . 0 ¦ 1 0 . 0 <header> <> ¦ <M I C R O N S> ¦ < 9 0 2 > ¦ < 9 0 3 - > ¦ < 9 0 4 - > ¦ < 9 1 5 - > ¦ < 9 2 5 - > </header>', 'label': [[3, 4, 'mean'], [7, 14, 'mean'], [17, 24, 'mean'], [27, 34, 'mean'], [37, 44, 'mean'], [47, 54, 'mean']]}
6C241_SIBELCO_TDS_TW_en_5.json | table0 | 0 | 0.4898 | 7.6909 | 6.6194 | 8.0017 |  | stray | ¦ 2 ¦ 1 0 . 0 ¦ 1 1 . 0 ¦ 1 5 . 0 ¦ 1 7 . 0 ¦ 4 2 . 0 <header> <> ¦ <M I C R O N S> ¦ <9 0 2> ¦ <9 0 3 -> ¦ <9 0 4 -> ¦ <9 1 5 -> ¦ <9 2 5 -> </header> | ¦ 2 ¦ 1 0 . 0 ¦ 1 1 . 0 ¦ 1 5 . 0 ¦ 1 7 . 0 ¦ 4 2 . 0 <header> <> ¦ <M I C R O N S> ¦ < 9 0 2 > ¦ < 9 0 3 - > ¦ < 9 0 4 - > ¦ < 9 1 5 - > ¦ < 9 2 5 - > </header> | {'data': ' ¦ 2 ¦ 1 0 . 0 ¦ 1 1 . 0 ¦ 1 5 . 0 ¦ 1 7 . 0 ¦ 4 2 . 0 <header> <> ¦ <M I C R O N S> ¦ < 9 0 2 > ¦ < 9 0 3 - > ¦ < 9 0 4 - > ¦ < 9 1 5 - > ¦ < 9 2 5 - > </header>', 'label': [[3, 4, 'mean'], [7, 14, 'mean'], [17, 24, 'mean'], [27, 34, 'mean'], [37, 44, 'mean'], [47, 54, 'mean']]}
6C241_SIBELCO_TDS_TW_en_5.json | table0 | 0 | 0.4898 | 7.9955 | 6.6194 | 8.412 |  | particle_size | M e d i a n P a r t i l c e S i z e ( D 5 0 ) μ m ¦ ¦ 2 0 . 0 ¦ 1 0 . 0 ¦ 7 . 0 ¦ 3 . 0 ¦ 1 . 6 <header> <> ¦ <M I C R O N S> ¦ <9 0 2> ¦ <9 0 3 -> ¦ <9 0 4 -> ¦ <9 1 5 -> ¦ <9 2 5 -> </header> | M e d i a n P a r t i l c e S i z e ( D 5 0 ) μ m ¦ ¦ 2 0 . 0 ¦ 1 0 . 0 ¦ 7 . 0 ¦ 3 . 0 ¦ 1 . 6 <header> <> ¦ <M I C R O N S> ¦ < 9 0 2 > ¦ < 9 0 3 - > ¦ < 9 0 4 - > ¦ < 9 1 5 - > ¦ < 9 2 5 - > </header> | {'data': 'M e d i a n P a r t i l c e S i z e ( D 5 0 ) μ m ¦ ¦ 2 0 . 0 ¦ 1 0 . 0 ¦ 7 . 0 ¦ 3 . 0 ¦ 1 . 6 <header> <> ¦ <M I C R O N S> ¦ < 9 0 2 > ¦ < 9 0 3 - > ¦ < 9 0 4 - > ¦ < 9 1 5 - > ¦ < 9 2 5 - > </header>', 'label': [[38, 43, 'measuring_condition'], [54, 61, 'mean'], [64, 71, 'mean'], [74, 79, 'mean'], [82, 87, 'mean'], [90, 95, 'mean'], [46, 49, 'unit'], [0, 11, 'measuring_condition']]}
6C241_SIBELCO_TDS_TW_en_5.json | table0 | 0 | 0.4898 | 8.4058 | 6.6194 | 8.7104 |  | density | B u l k D e n s i t y ( g / c m 3 ) ¦ ¦ 0 . 9 ¦ 0 . 8 ¦ 0 . 7 ¦ 0 . 6 ¦ 0 . 5 <header> <> ¦ <M I C R O N S> ¦ <9 0 2> ¦ <9 0 3 -> ¦ <9 0 4 -> ¦ <9 1 5 -> ¦ <9 2 5 -> </header> | B u l k D e n s i t y ( g / c m 3 ) ¦ ¦ 0 . 9 ¦ 0 . 8 ¦ 0 . 7 ¦ 0 . 6 ¦ 0 . 5 <header> <> ¦ <M I C R O N S> ¦ < 9 0 2 > ¦ < 9 0 3 - > ¦ < 9 0 4 - > ¦ < 9 1 5 - > ¦ < 9 2 5 - > </header> | {'data': 'B u l k D e n s i t y ( g / c m 3 ) ¦ ¦ 0 . 9 ¦ 0 . 8 ¦ 0 . 7 ¦ 0 . 6 ¦ 0 . 5 <header> <> ¦ <M I C R O N S> ¦ < 9 0 2 > ¦ < 9 0 3 - > ¦ < 9 0 4 - > ¦ < 9 1 5 - > ¦ < 9 2 5 - > </header>', 'label': [[0, 7, 'measuring_condition'], [24, 33, 'unit'], [40, 45, 'mean'], [48, 53, 'mean'], [56, 61, 'mean'], [64, 69, 'mean'], [72, 77, 'mean']]}
6C241_SIBELCO_TDS_TW_en_5.json | table0 | 0 | 0.4835 | 8.7104 | 6.6194 | 8.9155 |  | density | T a m p e d B u l k D e n s i t y ( g / c m 3 ) ¦ ¦ 1 . 3 ¦ 1 . 2 ¦ 1 . 1 ¦ 0 . 8 ¦ 0 . 7 <header> <> ¦ <M I C R O N S> ¦ <9 0 2> ¦ <9 0 3 -> ¦ <9 0 4 -> ¦ <9 1 5 -> ¦ <9 2 5 -> </header> | T a m p e d B u l k D e n s i t y ( g / c m 3 ) ¦ ¦ 1 . 3 ¦ 1 . 2 ¦ 1 . 1 ¦ 0 . 8 ¦ 0 . 7 <header> <> ¦ <M I C R O N S> ¦ < 9 0 2 > ¦ < 9 0 3 - > ¦ < 9 0 4 - > ¦ < 9 1 5 - > ¦ < 9 2 5 - > </header> | {'data': 'T a m p e d B u l k D e n s i t y ( g / c m 3 ) ¦ ¦ 1 . 3 ¦ 1 . 2 ¦ 1 . 1 ¦ 0 . 8 ¦ 0 . 7 <header> <> ¦ <M I C R O N S> ¦ < 9 0 2 > ¦ < 9 0 3 - > ¦ < 9 0 4 - > ¦ < 9 1 5 - > ¦ < 9 2 5 - > </header>', 'label': [[0, 19, 'measuring_condition'], [36, 45, 'unit'], [52, 57, 'mean'], [60, 65, 'mean'], [68, 73, 'mean'], [76, 81, 'mean'], [84, 89, 'mean']]}
6C241_SIBELCO_TDS_TW_en_5.json | table0 | 0 | 0.4835 | 8.9155 | 6.6194 | 9.1207 |  | irrelevant | S p e c i f i c S u r f a c e ( m 2 / g ) ¦ ¦ 0 . 5 ¦ 0 . 8 ¦ 1 . 9 ¦ 4 . 2 ¦ 7 . 8 <header> <> ¦ <M I C R O N S> ¦ <9 0 2> ¦ <9 0 3 -> ¦ <9 0 4 -> ¦ <9 1 5 -> ¦ <9 2 5 -> </header> | S p e c i f i c S u r f a c e ( m 2 / g ) ¦ ¦ 0 . 5 ¦ 0 . 8 ¦ 1 . 9 ¦ 4 . 2 ¦ 7 . 8 <header> <> ¦ <M I C R O N S> ¦ < 9 0 2 > ¦ < 9 0 3 - > ¦ < 9 0 4 - > ¦ < 9 1 5 - > ¦ < 9 2 5 - > </header> | {'data': 'S p e c i f i c S u r f a c e ( m 2 / g ) ¦ ¦ 0 . 5 ¦ 0 . 8 ¦ 1 . 9 ¦ 4 . 2 ¦ 7 . 8 <header> <> ¦ <M I C R O N S> ¦ < 9 0 2 > ¦ < 9 0 3 - > ¦ < 9 0 4 - > ¦ < 9 1 5 - > ¦ < 9 2 5 - > </header>', 'label': []}
6C241_SIBELCO_TDS_TW_en_5.json | table0 | 0 | 0.4835 | 9.1144 | 6.6194 | 9.3258 |  | irrelevant | O i l A b s o r p t i o n ( g / 1 0 0 g ) ¦ ¦ 1 8 . 0 ¦ 2 1 . 0 ¦ 2 4. 0 ¦ 30. 0 ¦ 35. 0 <header> <> ¦ <M I C R O N S> ¦ <9 0 2> ¦ <9 0 3 -> ¦ <9 0 4 -> ¦ <9 1 5 -> ¦ <9 2 5 -> </header> | O i l A b s o r p t i o n ( g / 1 0 0 g ) ¦ ¦ 1 8 . 0 ¦ 2 1 . 0 ¦ 2 4. 0 ¦ 30. 0 ¦ 35. 0 <header> <> ¦ <M I C R O N S> ¦ < 9 0 2 > ¦ < 9 0 3 - > ¦ < 9 0 4 - > ¦ < 9 1 5 - > ¦ < 9 2 5 - > </header> | {'data': 'O i l A b s o r p t i o n ( g / 1 0 0 g ) ¦ ¦ 1 8 . 0 ¦ 2 1 . 0 ¦ 2 4. 0 ¦ 30. 0 ¦ 35. 0 <header> <> ¦ <M I C R O N S> ¦ < 9 0 2 > ¦ < 9 0 3 - > ¦ < 9 0 4 - > ¦ < 9 1 5 - > ¦ < 9 2 5 - > </header>', 'label': []}
6C241_SIBELCO_TDS_TW_en_5.json | table0 | 0 | 0.4835 | 9.3196 | 6.6194 | 9.5496 |  | color | W h i t e n e s s Y ¦ ¦ 8 8 . 0 ¦ 8 8 . 0 ¦ 8 9 . 0 ¦ 9 3 . 0 ¦ 9 3 . 5 <header> <> ¦ <M I C R O N S> ¦ <9 0 2> ¦ <9 0 3 -> ¦ <9 0 4 -> ¦ <9 1 5 -> ¦ <9 2 5 -> </header> | W h i t e n e s s Y ¦ ¦ 8 8 . 0 ¦ 8 8 . 0 ¦ 8 9 . 0 ¦ 9 3 . 0 ¦ 9 3 . 5 <header> <> ¦ <M I C R O N S> ¦ < 9 0 2 > ¦ < 9 0 3 - > ¦ < 9 0 4 - > ¦ < 9 1 5 - > ¦ < 9 2 5 - > </header> | {'data': 'W h i t e n e s s Y ¦ ¦ 8 8 . 0 ¦ 8 8 . 0 ¦ 8 9 . 0 ¦ 9 3 . 0 ¦ 9 3 . 5 <header> <> ¦ <M I C R O N S> ¦ < 9 0 2 > ¦ < 9 0 3 - > ¦ < 9 0 4 - > ¦ < 9 1 5 - > ¦ < 9 2 5 - > </header>', 'label': [[24, 31, 'mean'], [34, 41, 'mean'], [44, 51, 'mean'], [54, 61, 'mean'], [64, 71, 'mean']]}
6C241_SIBELCO_TDS_TW_en_5.json | table1 | 1 | 2.3136 | 2.4853 | 6.5993 | 2.7861 |  | irrelevant | ¦ 9 0 2 - ¦ - 9 0 3 ¦ 9 0 4 - ¦ 9 1 5 - ¦ 9 2 5 - <header> <> ¦ <9 0 2 -> ¦ <- 9 0 3> ¦ <9 0 4 -> ¦ <9 1 5 -> ¦ <9 2 5 -> </header> | ¦ 9 0 2 - ¦ - 9 0 3 ¦ 9 0 4 - ¦ 9 1 5 - ¦ 9 2 5 - <header> <> ¦ < 9 0 2 - > ¦ < - 9 0 3 > ¦ < 9 0 4 - > ¦ < 9 1 5 - > ¦ < 9 2 5 - > </header> | {'data': ' ¦ 9 0 2 - ¦ - 9 0 3 ¦ 9 0 4 - ¦ 9 1 5 - ¦ 9 2 5 - <header> <> ¦ < 9 0 2 - > ¦ < - 9 0 3 > ¦ < 9 0 4 - > ¦ < 9 1 5 - > ¦ < 9 2 5 - > </header>', 'label': []}
6C241_SIBELCO_TDS_TW_en_5.json | table1 | 1 | 2.3136 | 2.7812 | 6.5993 | 3.0919 |  | irrelevant | S i O 2 ¦ 9 9 . 6 0 ¦ 9 9 . 6 0 ¦ 9 9 . 5 0 ¦ 9 9 . 4 0 ¦ 9 9 . 4 0 <header> <> ¦ <9 0 2 -> ¦ <- 9 0 3> ¦ <9 0 4 -> ¦ <9 1 5 -> ¦ <9 2 5 -> </header> | S i O 2 ¦ 9 9 . 6 0 ¦ 9 9 . 6 0 ¦ 9 9 . 5 0 ¦ 9 9 . 4 0 ¦ 9 9 . 4 0 <header> <> ¦ < 9 0 2 - > ¦ < - 9 0 3 > ¦ < 9 0 4 - > ¦ < 9 1 5 - > ¦ < 9 2 5 - > </header> | {'data': 'S i O 2 ¦ 9 9 . 6 0 ¦ 9 9 . 6 0 ¦ 9 9 . 5 0 ¦ 9 9 . 4 0 ¦ 9 9 . 4 0 <header> <> ¦ < 9 0 2 - > ¦ < - 9 0 3 > ¦ < 9 0 4 - > ¦ < 9 1 5 - > ¦ < 9 2 5 - > </header>', 'label': []}
6C241_SIBELCO_TDS_TW_en_5.json | table1 | 1 | 2.3136 | 3.082 | 6.5993 | 3.299 |  | irrelevant | A I 2 O 3 ¦ 0 . 1 5 ¦ 0 . 2 0 ¦ 0 . 2 0 ¦ 0 . 3 0 ¦ 0 . 3 5 <header> <> ¦ <9 0 2 -> ¦ <- 9 0 3> ¦ <9 0 4 -> ¦ <9 1 5 -> ¦ <9 2 5 -> </header> | A I 2 O 3 ¦ 0 . 1 5 ¦ 0 . 2 0 ¦ 0 . 2 0 ¦ 0 . 3 0 ¦ 0 . 3 5 <header> <> ¦ < 9 0 2 - > ¦ < - 9 0 3 > ¦ < 9 0 4 - > ¦ < 9 1 5 - > ¦ < 9 2 5 - > </header> | {'data': 'A I 2 O 3 ¦ 0 . 1 5 ¦ 0 . 2 0 ¦ 0 . 2 0 ¦ 0 . 3 0 ¦ 0 . 3 5 <header> <> ¦ < 9 0 2 - > ¦ < - 9 0 3 > ¦ < 9 0 4 - > ¦ < 9 1 5 - > ¦ < 9 2 5 - > </header>', 'label': []}
6C241_SIBELCO_TDS_TW_en_5.json | table1 | 1 | 2.3136 | 3.294 | 6.5993 | 3.4962 |  | irrelevant | K 2 O ¦ 0 . 0 1 ¦ 0 . 0 1 ¦ 0 . 0 1 ¦ 0 . 0 1 ¦ 0 . 0 1 <header> <> ¦ <9 0 2 -> ¦ <- 9 0 3> ¦ <9 0 4 -> ¦ <9 1 5 -> ¦ <9 2 5 -> </header> | K 2 O ¦ 0 . 0 1 ¦ 0 . 0 1 ¦ 0 . 0 1 ¦ 0 . 0 1 ¦ 0 . 0 1 <header> <> ¦ < 9 0 2 - > ¦ < - 9 0 3 > ¦ < 9 0 4 - > ¦ < 9 1 5 - > ¦ < 9 2 5 - > </header> | {'data': 'K 2 O ¦ 0 . 0 1 ¦ 0 . 0 1 ¦ 0 . 0 1 ¦ 0 . 0 1 ¦ 0 . 0 1 <header> <> ¦ < 9 0 2 - > ¦ < - 9 0 3 > ¦ < 9 0 4 - > ¦ < 9 1 5 - > ¦ < 9 2 5 - > </header>', 'label': []}
6C241_SIBELCO_TDS_TW_en_5.json | table1 | 1 | 2.3136 | 3.4962 | 6.5993 | 3.7033 |  | irrelevant | N a 2 O ¦ T R ¦ T R ¦ T R ¦ 0 . 0 1 ¦ 0 . 0 1 <header> <> ¦ <9 0 2 -> ¦ <- 9 0 3> ¦ <9 0 4 -> ¦ <9 1 5 -> ¦ <9 2 5 -> </header> | N a 2 O ¦ T R ¦ T R ¦ T R ¦ 0 . 0 1 ¦ 0 . 0 1 <header> <> ¦ < 9 0 2 - > ¦ < - 9 0 3 > ¦ < 9 0 4 - > ¦ < 9 1 5 - > ¦ < 9 2 5 - > </header> | {'data': 'N a 2 O ¦ T R ¦ T R ¦ T R ¦ 0 . 0 1 ¦ 0 . 0 1 <header> <> ¦ < 9 0 2 - > ¦ < - 9 0 3 > ¦ < 9 0 4 - > ¦ < 9 1 5 - > ¦ < 9 2 5 - > </header>', 'label': []}
6C241_SIBELCO_TDS_TW_en_5.json | table1 | 1 | 2.3136 | 3.7033 | 6.5993 | 3.9104 |  | irrelevant | C a O ¦ 0 . 0 1 ¦ 0 . 0 1 ¦ 0 . 0 1 ¦ 0 . 0 1 ¦ 0 . 0 1 <header> <> ¦ <9 0 2 -> ¦ <- 9 0 3> ¦ <9 0 4 -> ¦ <9 1 5 -> ¦ <9 2 5 -> </header> | C a O ¦ 0 . 0 1 ¦ 0 . 0 1 ¦ 0 . 0 1 ¦ 0 . 0 1 ¦ 0 . 0 1 <header> <> ¦ < 9 0 2 - > ¦ < - 9 0 3 > ¦ < 9 0 4 - > ¦ < 9 1 5 - > ¦ < 9 2 5 - > </header> | {'data': 'C a O ¦ 0 . 0 1 ¦ 0 . 0 1 ¦ 0 . 0 1 ¦ 0 . 0 1 ¦ 0 . 0 1 <header> <> ¦ < 9 0 2 - > ¦ < - 9 0 3 > ¦ < 9 0 4 - > ¦ < 9 1 5 - > ¦ < 9 2 5 - > </header>', 'label': []}
6C241_SIBELCO_TDS_TW_en_5.json | table1 | 1 | 2.3136 | 3.9055 | 6.5993 | 4.1077 |  | irrelevant | M g O ¦ T R ¦ T R ¦ T R ¦ T R ¦ T R <header> <> ¦ <9 0 2 -> ¦ <- 9 0 3> ¦ <9 0 4 -> ¦ <9 1 5 -> ¦ <9 2 5 -> </header> | M g O ¦ T R ¦ T R ¦ T R ¦ T R ¦ T R <header> <> ¦ < 9 0 2 - > ¦ < - 9 0 3 > ¦ < 9 0 4 - > ¦ < 9 1 5 - > ¦ < 9 2 5 - > </header> | {'data': 'M g O ¦ T R ¦ T R ¦ T R ¦ T R ¦ T R <header> <> ¦ < 9 0 2 - > ¦ < - 9 0 3 > ¦ < 9 0 4 - > ¦ < 9 1 5 - > ¦ < 9 2 5 - > </header>', 'label': []}
6C241_SIBELCO_TDS_TW_en_5.json | table1 | 1 | 2.3136 | 4.1077 | 6.6043 | 4.3098 |  | irrelevant | F e 2 O 3 ¦ 0 . 0 2 ¦ 0 . 0 2 ¦ 0 . 0 2 ¦ 0 . 0 2 ¦ 0 . 0 2 <header> <> ¦ <9 0 2 -> ¦ <- 9 0 3> ¦ <9 0 4 -> ¦ <9 1 5 -> ¦ <9 2 5 -> </header> | F e 2 O 3 ¦ 0 . 0 2 ¦ 0 . 0 2 ¦ 0 . 0 2 ¦ 0 . 0 2 ¦ 0 . 0 2 <header> <> ¦ < 9 0 2 - > ¦ < - 9 0 3 > ¦ < 9 0 4 - > ¦ < 9 1 5 - > ¦ < 9 2 5 - > </header> | {'data': 'F e 2 O 3 ¦ 0 . 0 2 ¦ 0 . 0 2 ¦ 0 . 0 2 ¦ 0 . 0 2 ¦ 0 . 0 2 <header> <> ¦ < 9 0 2 - > ¦ < - 9 0 3 > ¦ < 9 0 4 - > ¦ < 9 1 5 - > ¦ < 9 2 5 - > </header>', 'label': []}
6C241_SIBELCO_TDS_TW_en_5.json | table1 | 1 | 2.3136 | 4.3 | 6.6043 | 4.512 |  | irrelevant | T i O2 ¦ 0 . 0 5 ¦ 0 . 0 5 ¦ 0 . 0 5 ¦ 0 . 0 5 ¦ 0 . 0 5 <header> <> ¦ <9 0 2 -> ¦ <- 9 0 3> ¦ <9 0 4 -> ¦ <9 1 5 -> ¦ <9 2 5 -> </header> | T i O 2 ¦ 0 . 0 5 ¦ 0 . 0 5 ¦ 0 . 0 5 ¦ 0 . 0 5 ¦ 0 . 0 5 <header> <> ¦ < 9 0 2 - > ¦ < - 9 0 3 > ¦ < 9 0 4 - > ¦ < 9 1 5 - > ¦ < 9 2 5 - > </header> | {'data': 'T i O 2 ¦ 0 . 0 5 ¦ 0 . 0 5 ¦ 0 . 0 5 ¦ 0 . 0 5 ¦ 0 . 0 5 <header> <> ¦ < 9 0 2 - > ¦ < - 9 0 3 > ¦ < 9 0 4 - > ¦ < 9 1 5 - > ¦ < 9 2 5 - > </header>', 'label': []}
6C241_SIBELCO_TDS_TW_en_5.json | table1 | 1 | 2.3086 | 4.5071 | 6.6043 | 4.729 |  | irrelevant | L . O . I ¦ 0 . 0 8 ¦ 0 . 0 8 ¦ 0 . 1 0 ¦ 0 . 1 5 ¦ 0 . 1 5 <header> <> ¦ <9 0 2 -> ¦ <- 9 0 3> ¦ <9 0 4 -> ¦ <9 1 5 -> ¦ <9 2 5 -> </header> | L . O . I ¦ 0 . 0 8 ¦ 0 . 0 8 ¦ 0 . 1 0 ¦ 0 . 1 5 ¦ 0 . 1 5 <header> <> ¦ < 9 0 2 - > ¦ < - 9 0 3 > ¦ < 9 0 4 - > ¦ < 9 1 5 - > ¦ < 9 2 5 - > </header> | {'data': 'L . O . I ¦ 0 . 0 8 ¦ 0 . 0 8 ¦ 0 . 1 0 ¦ 0 . 1 5 ¦ 0 . 1 5 <header> <> ¦ < 9 0 2 - > ¦ < - 9 0 3 > ¦ < 9 0 4 - > ¦ < 9 1 5 - > ¦ < 9 2 5 - > </header>', 'label': []}
6C241_SIBELCO_TDS_TW_en_5.json | layout | 0 | 3.0652 | 7.3515 | 6.556 | 7.4524 |  | irrelevant | 1 0 ¦ 1 6 . 0 ¦ 3 1 . 0 ¦ 2 4 . 0 ¦ 1 4 . 5 ¦ - - - | 1 0 ¦ 1 6 . 0 ¦ 3 1 . 0 ¦ 2 4 . 0 ¦ 1 4 . 5 ¦ - - - | {'data': '1 0 ¦ 1 6 . 0 ¦ 3 1 . 0 ¦ 2 4 . 0 ¦ 1 4 . 5 ¦ - - -', 'label': []}
6C241_SIBELCO_TDS_TW_en_5.json | layout | 0 | 3.137 | 7.543 | 6.5514 | 7.6438 |  | irrelevant | 1 1 . 0 ¦ 1 4 . 0 ¦ 2 2 . 0 ¦ 3 3 . 0 ¦ 1 0 . 0 | 1 1 . 0 ¦ 1 4 . 0 ¦ 2 2 . 0 ¦ 3 3 . 0 ¦ 1 0 . 0 | {'data': '1 1 . 0 ¦ 1 4 . 0 ¦ 2 2 . 0 ¦ 3 3 . 0 ¦ 1 0 . 0', 'label': []}
6C241_SIBELCO_TDS_TW_en_5.json | layout | 0 | 0.581 | 8.1556 | 6.5532 | 8.285 |  | particle_size | M e d i a n P a r ¦ t i l c e S i z e ( D 5 0 ) μ m ¦ 2 0 . 0 ¦ 1 0 . 0 ¦ 7 . 0 ¦ 3 . 0 ¦ 1 . 6 | M e d i a n P a r ¦ t i l c e S i z e ( D 5 0 ) μ m ¦ 2 0 . 0 ¦ 1 0 . 0 ¦ 7 . 0 ¦ 3 . 0 ¦ 1 . 6 | {'data': 'M e d i a n P a r ¦ t i l c e S i z e ( D 5 0 ) μ m ¦ 2 0 . 0 ¦ 1 0 . 0 ¦ 7 . 0 ¦ 3 . 0 ¦ 1 . 6', 'label': [[40, 45, 'measuring_condition'], [48, 51, 'unit'], [54, 61, 'mean'], [64, 71, 'mean'], [74, 79, 'mean'], [82, 87, 'mean'], [90, 95, 'mean'], [0, 11, 'measuring_condition']]}
6C241_SIBELCO_TDS_TW_en_5.json | layout | 0 | 0.5763 | 8.9596 | 6.5519 | 9.0872 |  | irrelevant | S p e c i f i c S u r ¦ 0 . 5 ¦ 0 . 8 ¦ 1 . 9 ¦ 4 . 2 ¦ 7 . 8 | S p e c i f i c S u r ¦ 0 . 5 ¦ 0 . 8 ¦ 1 . 9 ¦ 4 . 2 ¦ 7 . 8 | {'data': 'S p e c i f i c S u r ¦ 0 . 5 ¦ 0 . 8 ¦ 1 . 9 ¦ 4 . 2 ¦ 7 . 8', 'label': []}
6C241_SIBELCO_TDS_TW_en_5.json | layout | 0 | 1.3739 | 8.9222 | 6.5519 | 9.089 |  | irrelevant | f a c e ( m 2 / g ) ¦ 0 . 5 ¦ 0 . 8 ¦ 1 . 9 ¦ 4 . 2 ¦ 7 . 8 | f a c e ( m 2 / g ) ¦ 0 . 5 ¦ 0 . 8 ¦ 1 . 9 ¦ 4 . 2 ¦ 7 . 8 | {'data': 'f a c e ( m 2 / g ) ¦ 0 . 5 ¦ 0 . 8 ¦ 1 . 9 ¦ 4 . 2 ¦ 7 . 8', 'label': []}
6C241_SIBELCO_TDS_TW_en_5.json | layout | 0 | 0.5816 | 9.7766 | 3.8742 | 9.8786 |  | irrelevant | R e f l e c t i v e I n d e x ¦ 1 . 5 5 | R e f l e c t i v e I n d e x ¦ 1 . 5 5 | {'data': 'R e f l e c t i v e I n d e x ¦ 1 . 5 5', 'label': []}
6C241_SIBELCO_TDS_TW_en_5.json | layout | 0 | 0.5814 | 9.9778 | 3.8713 | 10.1072 |  | irrelevant | H a r d n e s s ( M o h s ) ¦ 7 . 0 | H a r d n e s s ( M o h s ) ¦ 7 . 0 | {'data': 'H a r d n e s s ( M o h s ) ¦ 7 . 0', 'label': []}
6C241_SIBELCO_TDS_TW_en_5.json | layout | 0 | 0.5807 | 10.1792 | 4.7502 | 10.3068 |  | ph | p H ¦ 6 . 9 - 7 . 2 C N S M e t h o d | p H ¦ 6 . 9 - 7 . 2 C N S M e t h o d | {'data': 'p H ¦ 6 . 9 - 7 . 2 C N S M e t h o d', 'label': [[6, 11, 'min'], [14, 19, 'max'], [20, 37, 'method']]}
6C241_SIBELCO_TDS_TW_en_5.json | layout | 0 | 0.5763 | 10.3416 | 3.8742 | 10.5083 |  | density | S p e c i f i c G r a v i t y ( g / c m 3 ) ¦ 2 . 6 5 | S p e c i f i c G r a v i t y ( g / c m 3 ) ¦ 2 . 6 5 | {'data': 'S p e c i f i c G r a v i t y ( g / c m 3 ) ¦ 2 . 6 5', 'label': [[32, 41, 'unit'], [46, 53, 'mean']]}
6C241_SIBELCO_TDS_TW_en_5.json | layout | 0 | 0.5811 | 10.5819 | 3.8742 | 10.6863 |  | irrelevant | M o i s t u r e C o n t e n t % ¦ < 0 . 1 5 | M o i s t u r e C o n t e n t % ¦ < 0 . 1 5 | {'data': 'M o i s t u r e C o n t e n t % ¦ < 0 . 1 5', 'label': []}
6C241_SIBELCO_TDS_TW_en_5.json | layout | 1 | 3.6423 | 2.542 | 6.5446 | 2.643 |  | irrelevant | 9 0 2 ¦ 9 0 3 ¦ 9 0 4 ¦ 9 1 5 ¦ 9 2 5 | 9 0 2 ¦ 9 0 3 ¦ 9 0 4 ¦ 9 1 5 ¦ 9 2 5 | {'data': '9 0 2 ¦ 9 0 3 ¦ 9 0 4 ¦ 9 1 5 ¦ 9 2 5', 'label': []}
6C258_QUARZWERKE_TDS_DE_en_6.json | table0 | 0 | 0.6397 | 6.164 | 7.2908 | 6.3811 |  | irrelevant | ¦ ¦ ¦ SH300 ¦ SF300 ¦ SH500 ¦ SF500 ¦ SF600 ¦ SF800 <header> <> ¦ <> ¦ <> ¦ <SH300> ¦ <SF300> ¦ <SH500> ¦ <SF500> ¦ <SF600> ¦ <SF800> </header> | ¦ ¦ ¦ SH 300 ¦ SF 300 ¦ SH 500 ¦ SF 500 ¦ SF 600 ¦ SF 800 <header> <> ¦ <> ¦ <> ¦ <SH 300 > ¦ <SF 300 > ¦ <SH 500 > ¦ <SF 500 > ¦ <SF 600 > ¦ <SF 800 > </header> | {'data': ' ¦ ¦ ¦ SH 300 ¦ SF 300 ¦ SH 500 ¦ SF 500 ¦ SF 600 ¦ SF 800 <header> <> ¦ <> ¦ <> ¦ <SH 300 > ¦ <SF 300 > ¦ <SH 500 > ¦ <SF 500 > ¦ <SF 600 > ¦ <SF 800 > </header>', 'label': []}
6C258_QUARZWERKE_TDS_DE_en_6.json | table0 | 0 | 0.6397 | 6.3608 | 7.2908 | 6.7001 |  | irrelevant | Obere Korngröße ¦ ¦ Upper grain size ¦ d95% in µm ¦ 34 ¦ 34 ¦ 25 ¦ 13 ¦ 10 ¦ 6 <header> <> ¦ <> ¦ <> ¦ <SH300> ¦ <SF300> ¦ <SH500> ¦ <SF500> ¦ <SF600> ¦ <SF800> </header> | Obere Korngröße ¦ ¦ Upper grain size ¦ d 95 % in µm ¦ 34 ¦ 34 ¦ 25 ¦ 13 ¦ 10 ¦ 6 <header> <> ¦ <> ¦ <> ¦ <SH 300 > ¦ <SF 300 > ¦ <SH 500 > ¦ <SF 500 > ¦ <SF 600 > ¦ <SF 800 > </header> | {'data': 'Obere Korngröße ¦ ¦ Upper grain size ¦ d 95 % in µm ¦ 34 ¦ 34 ¦ 25 ¦ 13 ¦ 10 ¦ 6 <header> <> ¦ <> ¦ <> ¦ <SH 300 > ¦ <SF 300 > ¦ <SH 500 > ¦ <SF 500 > ¦ <SF 600 > ¦ <SF 800 > </header>', 'label': []}
6C258_QUARZWERKE_TDS_DE_en_6.json | table0 | 0 | 0.6328 | 6.6933 | 7.2908 | 6.9037 |  | particle_size | Mittlere Korngröße ¦ ¦ Average grain size ¦ d50% in µm ¦ 11 ¦ 10 ¦ 8 ¦ 4 ¦ 3 ¦ 2 <header> <> ¦ <> ¦ <> ¦ <SH300> ¦ <SF300> ¦ <SH500> ¦ <SF500> ¦ <SF600> ¦ <SF800> </header> | Mittlere Korngröße ¦ ¦ Average grain size ¦ d 50 % in µm ¦ 11 ¦ 10 ¦ 8 ¦ 4 ¦ 3 ¦ 2 <header> <> ¦ <> ¦ <> ¦ <SH 300 > ¦ <SF 300 > ¦ <SH 500 > ¦ <SF 500 > ¦ <SF 600 > ¦ <SF 800 > </header> | {'data': 'Mittlere Korngröße ¦ ¦ Average grain size ¦ d 50 % in µm ¦ 11 ¦ 10 ¦ 8 ¦ 4 ¦ 3 ¦ 2 <header> <> ¦ <> ¦ <> ¦ <SH 300 > ¦ <SF 300 > ¦ <SH 500 > ¦ <SF 500 > ¦ <SF 600 > ¦ <SF 800 > </header>', 'label': [[23, 30, 'measuring_condition'], [44, 50, 'measuring_condition'], [54, 56, 'unit'], [59, 61, 'mean'], [64, 66, 'mean'], [69, 70, 'mean'], [73, 74, 'mean'], [77, 78, 'mean'], [81, 82, 'mean']]}
6C258_QUARZWERKE_TDS_DE_en_6.json | table0 | 0 | 0.6328 | 6.8969 | 7.2908 | 7.2837 |  | irrelevant | Korndurchmesser Cilas Granulometer ¦ ¦ Grain diameter ¦ Cilas Granulometer ¦ in µm ¦ Rückstand in Vol.-% ¦ Residue in volume-% ¦ Rückstand in Vol.-% ¦ Residue in volume-% ¦ Rückstand in Vol.-% ¦ Residue in volume-% ¦ Rückstand in Vol.-% ¦ Residue in volume-% ¦ Rückstand in Vol.-% ¦ Residue in volume-% ¦ Rückstand in Vol.-% ¦ Residue in volume-% <header> <> ¦ <> ¦ <> ¦ <SH300> ¦ <SF300> ¦ <SH500> ¦ <SF500> ¦ <SF600> ¦ <SF800> </header> | Korndurchmesser Cilas Granulometer ¦ ¦ Grain diameter ¦ Cilas Granulometer ¦ in µm ¦ Rückstand in Vol. - % ¦ Residue in volume - % ¦ Rückstand in Vol. - % ¦ Residue in volume - % ¦ Rückstand in Vol. - % ¦ Residue in volume - % ¦ Rückstand in Vol. - % ¦ Residue in volume - % ¦ Rückstand in Vol. - % ¦ Residue in volume - % ¦ Rückstand in Vol. - % ¦ Residue in volume - % <header> <> ¦ <> ¦ <> ¦ <SH 300 > ¦ <SF 300 > ¦ <SH 500 > ¦ <SF 500 > ¦ <SF 600 > ¦ <SF 800 > </header> | {'data': 'Korndurchmesser Cilas Granulometer ¦ ¦ Grain diameter ¦ Cilas Granulometer ¦ in µm ¦ Rückstand in Vol. - % ¦ Residue in volume - % ¦ Rückstand in Vol. - % ¦ Residue in volume - % ¦ Rückstand in Vol. - % ¦ Residue in volume - % ¦ Rückstand in Vol. - % ¦ Residue in volume - % ¦ Rückstand in Vol. - % ¦ Residue in volume - % ¦ Rückstand in Vol. - % ¦ Residue in volume - % <header> <> ¦ <> ¦ <> ¦ <SH 300 > ¦ <SF 300 > ¦ <SH 500 > ¦ <SF 500 > ¦ <SF 600 > ¦ <SF 800 > </header>', 'label': []}
6C258_QUARZWERKE_TDS_DE_en_6.json | table0 | 0 | 0.6258 | 7.2837 | 7.2977 | 7.4738 |  | irrelevant | ¦ 64 ¦ ¦ 1 ¦ 1 ¦ ¦ ¦ ¦ <header> <> ¦ <> ¦ <> ¦ <SH300> ¦ <SF300> ¦ <SH500> ¦ <SF500> ¦ <SF600> ¦ <SF800> </header> | ¦ 64 ¦ ¦ 1 ¦ 1 ¦ ¦ ¦ ¦ <header> <> ¦ <> ¦ <> ¦ <SH 300 > ¦ <SF 300 > ¦ <SH 500 > ¦ <SF 500 > ¦ <SF 600 > ¦ <SF 800 > </header> | {'data': ' ¦ 64 ¦ ¦ 1 ¦ 1 ¦ ¦ ¦ ¦ <header> <> ¦ <> ¦ <> ¦ <SH 300 > ¦ <SF 300 > ¦ <SH 500 > ¦ <SF 500 > ¦ <SF 600 > ¦ <SF 800 > </header>', 'label': []}
6C258_QUARZWERKE_TDS_DE_en_6.json | table0 | 0 | 0.6258 | 7.4738 | 7.2977 | 7.6841 |  | irrelevant | ¦ 32 ¦ ¦ 6 ¦ 6 ¦ 1 ¦ ¦ ¦ <header> <> ¦ <> ¦ <> ¦ <SH300> ¦ <SF300> ¦ <SH500> ¦ <SF500> ¦ <SF600> ¦ <SF800> </header> | ¦ 32 ¦ ¦ 6 ¦ 6 ¦ 1 ¦ ¦ ¦ <header> <> ¦ <> ¦ <> ¦ <SH 300 > ¦ <SF 300 > ¦ <SH 500 > ¦ <SF 500 > ¦ <SF 600 > ¦ <SF 800 > </header> | {'data': ' ¦ 32 ¦ ¦ 6 ¦ 6 ¦ 1 ¦ ¦ ¦ <header> <> ¦ <> ¦ <> ¦ <SH 300 > ¦ <SF 300 > ¦ <SH 500 > ¦ <SF 500 > ¦ <SF 600 > ¦ <SF 800 > </header>', 'label': []}
6C258_QUARZWERKE_TDS_DE_en_6.json | table0 | 0 | 0.6258 | 7.6841 | 7.2977 | 7.881 |  | irrelevant | ¦ 16 ¦ ¦ 34 ¦ 33 ¦ 16 ¦ 1 ¦ ¦ <header> <> ¦ <> ¦ <> ¦ <SH300> ¦ <SF300> ¦ <SH500> ¦ <SF500> ¦ <SF600> ¦ <SF800> </header> | ¦ 16 ¦ ¦ 34 ¦ 33 ¦ 16 ¦ 1 ¦ ¦ <header> <> ¦ <> ¦ <> ¦ <SH 300 > ¦ <SF 300 > ¦ <SH 500 > ¦ <SF 500 > ¦ <SF 600 > ¦ <SF 800 > </header> | {'data': ' ¦ 16 ¦ ¦ 34 ¦ 33 ¦ 16 ¦ 1 ¦ ¦ <header> <> ¦ <> ¦ <> ¦ <SH 300 > ¦ <SF 300 > ¦ <SH 500 > ¦ <SF 500 > ¦ <SF 600 > ¦ <SF 800 > </header>', 'label': []}
6C258_QUARZWERKE_TDS_DE_en_6.json | table0 | 0 | 0.6258 | 7.881 | 7.2977 | 8.0913 |  | irrelevant | ¦ 12 ¦ ¦ 45 ¦ 45 ¦ 30 ¦ 5 ¦ 2 ¦ <header> <> ¦ <> ¦ <> ¦ <SH300> ¦ <SF300> ¦ <SH500> ¦ <SF500> ¦ <SF600> ¦ <SF800> </header> | ¦ 12 ¦ ¦ 45 ¦ 45 ¦ 30 ¦ 5 ¦ 2 ¦ <header> <> ¦ <> ¦ <> ¦ <SH 300 > ¦ <SF 300 > ¦ <SH 500 > ¦ <SF 500 > ¦ <SF 600 > ¦ <SF 800 > </header> | {'data': ' ¦ 12 ¦ ¦ 45 ¦ 45 ¦ 30 ¦ 5 ¦ 2 ¦ <header> <> ¦ <> ¦ <> ¦ <SH 300 > ¦ <SF 300 > ¦ <SH 500 > ¦ <SF 500 > ¦ <SF 600 > ¦ <SF 800 > </header>', 'label': []}
6C258_QUARZWERKE_TDS_DE_en_6.json | table0 | 0 | 0.6189 | 8.0913 | 7.2977 | 8.2881 |  | irrelevant | ¦ 8 ¦ ¦ 60 ¦ 58 ¦ 50 ¦ 18 ¦ 13 ¦ 1 <header> <> ¦ <> ¦ <> ¦ <SH300> ¦ <SF300> ¦ <SH500> ¦ <SF500> ¦ <SF600> ¦ <SF800> </header> | ¦ 8 ¦ ¦ 60 ¦ 58 ¦ 50 ¦ 18 ¦ 13 ¦ 1 <header> <> ¦ <> ¦ <> ¦ <SH 300 > ¦ <SF 300 > ¦ <SH 500 > ¦ <SF 500 > ¦ <SF 600 > ¦ <SF 800 > </header> | {'data': ' ¦ 8 ¦ ¦ 60 ¦ 58 ¦ 50 ¦ 18 ¦ 13 ¦ 1 <header> <> ¦ <> ¦ <> ¦ <SH 300 > ¦ <SF 300 > ¦ <SH 500 > ¦ <SF 500 > ¦ <SF 600 > ¦ <SF 800 > </header>', 'label': []}
6C258_QUARZWERKE_TDS_DE_en_6.json | table0 | 0 | 0.6189 | 8.2881 | 7.2977 | 8.4985 |  | irrelevant | ¦ 6 ¦ ¦ 68 ¦ 67 ¦ 61 ¦ 30 ¦ 24 ¦ 6 <header> <> ¦ <> ¦ <> ¦ <SH300> ¦ <SF300> ¦ <SH500> ¦ <SF500> ¦ <SF600> ¦ <SF800> </header> | ¦ 6 ¦ ¦ 68 ¦ 67 ¦ 61 ¦ 30 ¦ 24 ¦ 6 <header> <> ¦ <> ¦ <> ¦ <SH 300 > ¦ <SF 300 > ¦ <SH 500 > ¦ <SF 500 > ¦ <SF 600 > ¦ <SF 800 > </header> | {'data': ' ¦ 6 ¦ ¦ 68 ¦ 67 ¦ 61 ¦ 30 ¦ 24 ¦ 6 <header> <> ¦ <> ¦ <> ¦ <SH 300 > ¦ <SF 300 > ¦ <SH 500 > ¦ <SF 500 > ¦ <SF 600 > ¦ <SF 800 > </header>', 'label': []}
6C258_QUARZWERKE_TDS_DE_en_6.json | table0 | 0 | 0.6189 | 8.4985 | 7.2977 | 8.7021 |  | irrelevant | ¦ 4 ¦ ¦ 78 ¦ 74 ¦ 72 ¦ 45 ¦ 42 ¦ 22 <header> <> ¦ <> ¦ <> ¦ <SH300> ¦ <SF300> ¦ <SH500> ¦ <SF500> ¦ <SF600> ¦ <SF800> </header> | ¦ 4 ¦ ¦ 78 ¦ 74 ¦ 72 ¦ 45 ¦ 42 ¦ 22 <header> <> ¦ <> ¦ <> ¦ <SH 300 > ¦ <SF 300 > ¦ <SH 500 > ¦ <SF 500 > ¦ <SF 600 > ¦ <SF 800 > </header> | {'data': ' ¦ 4 ¦ ¦ 78 ¦ 74 ¦ 72 ¦ 45 ¦ 42 ¦ 22 <header> <> ¦ <> ¦ <> ¦ <SH 300 > ¦ <SF 300 > ¦ <SH 500 > ¦ <SF 500 > ¦ <SF 600 > ¦ <SF 800 > </header>', 'label': []}
6C258_QUARZWERKE_TDS_DE_en_6.json | table0 | 0 | 0.6119 | 8.6953 | 7.2977 | 8.9057 |  | irrelevant | ¦ 2 ¦ ¦ 88 ¦ 86 ¦ 87 ¦ 68 ¦ 65 ¦ 54 <header> <> ¦ <> ¦ <> ¦ <SH300> ¦ <SF300> ¦ <SH500> ¦ <SF500> ¦ <SF600> ¦ <SF800> </header> | ¦ 2 ¦ ¦ 88 ¦ 86 ¦ 87 ¦ 68 ¦ 65 ¦ 54 <header> <> ¦ <> ¦ <> ¦ <SH 300 > ¦ <SF 300 > ¦ <SH 500 > ¦ <SF 500 > ¦ <SF 600 > ¦ <SF 800 > </header> | {'data': ' ¦ 2 ¦ ¦ 88 ¦ 86 ¦ 87 ¦ 68 ¦ 65 ¦ 54 <header> <> ¦ <> ¦ <> ¦ <SH 300 > ¦ <SF 300 > ¦ <SH 500 > ¦ <SF 500 > ¦ <SF 600 > ¦ <SF 800 > </header>', 'label': []}
6C258_QUARZWERKE_TDS_DE_en_6.json | table1 | 1 | 4.1044 | 2.235 | 6.7228 | 2.4211 |  | irrelevant | ¦ ¦ ¦ ¦ SH300 ¦ SF300 ¦ SH500 ¦ SF500 ¦ SF600 ¦ SF600 <header> <> ¦ <> ¦ <> ¦ <> ¦ <SIKRON®> <> <SH300> ¦ <SIKRON®> <> <SF300> ¦ <SIKRON®> <> <SH500> ¦ <SIKRON®> <> <SF500> ¦ <SIKRON®> <> <SF600> ¦ <SIKRON®> <SF800> <SF600> </header> | ¦ ¦ ¦ ¦ SH 300 ¦ SF 300 ¦ SH 500 ¦ SF 500 ¦ SF 600 ¦ SF 600 <header> <> ¦ <> ¦ <> ¦ <> ¦ <SIKRON®> <> <SH 300 > ¦ <SIKRON®> <> <SF 300 > ¦ <SIKRON®> <> <SH 500 > ¦ <SIKRON®> <> <SF 500 > ¦ <SIKRON®> <> <SF 600 > ¦ <SIKRON®> <SF 800 > <SF 600 > </header> | {'data': ' ¦ ¦ ¦ ¦ SH 300 ¦ SF 300 ¦ SH 500 ¦ SF 500 ¦ SF 600 ¦ SF 600 <header> <> ¦ <> ¦ <> ¦ <> ¦ <SIKRON®> <> <SH 300 > ¦ <SIKRON®> <> <SF 300 > ¦ <SIKRON®> <> <SH 500 > ¦ <SIKRON®> <> <SF 500 > ¦ <SIKRON®> <> <SF 600 > ¦ <SIKRON®> <SF 800 > <SF 600 > </header>', 'label': []}
6C258_QUARZWERKE_TDS_DE_en_6.json | table1 | 1 | 0.673 | 2.4143 | 7.274 | 2.7796 |  | density | Schüttdichte (DIN EN ISO 60) :unselected: ¦ ¦ Bulk density :unselected: ¦ ¦ g/cm3 ¦ 0,69 ¦ 0,75 ¦ 0,63 ¦ 0,58 ¦ 0,54 ¦ 0,42 <header> <> ¦ <> ¦ <> ¦ <> ¦ <SIKRON®> <> <SH300> ¦ <SIKRON®> <> <SF300> ¦ <SIKRON®> <> <SH500> ¦ <SIKRON®> <> <SF500> ¦ <SIKRON®> <> <SF600> ¦ <SIKRON®> <SF800> <SF600> </header> | Schüttdichte ( DIN EN ISO 60 ) ¦ ¦ Bulk density ¦ ¦ g/cm 3 ¦ 0,69 ¦ 0,75 ¦ 0,63 ¦ 0,58 ¦ 0,54 ¦ 0,42 <header> <> ¦ <> ¦ <> ¦ <> ¦ <SIKRON®> <> <SH 300 > ¦ <SIKRON®> <> <SF 300 > ¦ <SIKRON®> <> <SH 500 > ¦ <SIKRON®> <> <SF 500 > ¦ <SIKRON®> <> <SF 600 > ¦ <SIKRON®> <SF 800 > <SF 600 > </header> | {'data': 'Schüttdichte ( DIN EN ISO 60 ) ¦ ¦ Bulk density ¦ ¦ g/cm 3 ¦ 0,69 ¦ 0,75 ¦ 0,63 ¦ 0,58 ¦ 0,54 ¦ 0,42 <header> <> ¦ <> ¦ <> ¦ <> ¦ <SIKRON®> <> <SH 300 > ¦ <SIKRON®> <> <SF 300 > ¦ <SIKRON®> <> <SH 500 > ¦ <SIKRON®> <> <SF 500 > ¦ <SIKRON®> <> <SF 600 > ¦ <SIKRON®> <SF 800 > <SF 600 > </header>', 'label': [[16, 29, 'method'], [36, 40, 'measuring_condition'], [53, 59, 'unit'], [62, 66, 'mean'], [69, 73, 'mean'], [76, 80, 'mean'], [83, 87, 'mean'], [90, 94, 'mean'], [97, 101, 'mean']]}
6C258_QUARZWERKE_TDS_DE_en_6.json | table1 | 1 | 0.6661 | 2.7796 | 7.274 | 3.007 |  | irrelevant | Stampfvolumen (DIN ISO 787-11) ¦ ¦ Tapped bulk volume :unselected: ¦ ¦ Tapped bulk volume :unselected: ¦ ml/100 g ¦ 90 ¦ 85 ¦ 96 ¦ 115 ¦ 115 ¦ 140 <header> <> ¦ <> ¦ <> ¦ <> ¦ <SIKRON®> <> <SH300> ¦ <SIKRON®> <> <SF300> ¦ <SIKRON®> <> <SH500> ¦ <SIKRON®> <> <SF500> ¦ <SIKRON®> <> <SF600> ¦ <SIKRON®> <SF800> <SF600> </header> | Stampfvolumen ( DIN ISO 787 - 11 ) ¦ ¦ Tapped bulk volume ¦ ¦ Tapped bulk volume ¦ ml/ 100 g ¦ 90 ¦ 85 ¦ 96 ¦ 115 ¦ 115 ¦ 140 <header> <> ¦ <> ¦ <> ¦ <> ¦ <SIKRON®> <> <SH 300 > ¦ <SIKRON®> <> <SF 300 > ¦ <SIKRON®> <> <SH 500 > ¦ <SIKRON®> <> <SF 500 > ¦ <SIKRON®> <> <SF 600 > ¦ <SIKRON®> <SF 800 > <SF 600 > </header> | {'data': 'Stampfvolumen ( DIN ISO 787 - 11 ) ¦ ¦ Tapped bulk volume ¦ ¦ Tapped bulk volume ¦ ml/ 100 g ¦ 90 ¦ 85 ¦ 96 ¦ 115 ¦ 115 ¦ 140 <header> <> ¦ <> ¦ <> ¦ <> ¦ <SIKRON®> <> <SH 300 > ¦ <SIKRON®> <> <SF 300 > ¦ <SIKRON®> <> <SH 500 > ¦ <SIKRON®> <> <SF 500 > ¦ <SIKRON®> <> <SF 600 > ¦ <SIKRON®> <SF 800 > <SF 600 > </header>', 'label': []}
6C258_QUARZWERKE_TDS_DE_en_6.json | table1 | 1 | 0.6592 | 3.007 | 7.274 | 3.2827 |  | irrelevant | Spez. Oberfläche (DIN 66126-2) ¦ ¦ Spec. surface :unselected: ¦ Blaine ¦ cm2 /g ¦ 5000 ¦ 5000 ¦ 6000 ¦ 12000 ¦ 14000 ¦ 18000 <header> <> ¦ <> ¦ <> ¦ <> ¦ <SIKRON®> <> <SH300> ¦ <SIKRON®> <> <SF300> ¦ <SIKRON®> <> <SH500> ¦ <SIKRON®> <> <SF500> ¦ <SIKRON®> <> <SF600> ¦ <SIKRON®> <SF800> <SF600> </header> | Spez. Oberfläche ( DIN 66126 - 2 ) ¦ ¦ Spec. surface ¦ Blaine ¦ cm 2 /g ¦ 5000 ¦ 5000 ¦ 6000 ¦ 12000 ¦ 14000 ¦ 18000 <header> <> ¦ <> ¦ <> ¦ <> ¦ <SIKRON®> <> <SH 300 > ¦ <SIKRON®> <> <SF 300 > ¦ <SIKRON®> <> <SH 500 > ¦ <SIKRON®> <> <SF 500 > ¦ <SIKRON®> <> <SF 600 > ¦ <SIKRON®> <SF 800 > <SF 600 > </header> | {'data': 'Spez. Oberfläche ( DIN 66126 - 2 ) ¦ ¦ Spec. surface ¦ Blaine ¦ cm 2 /g ¦ 5000 ¦ 5000 ¦ 6000 ¦ 12000 ¦ 14000 ¦ 18000 <header> <> ¦ <> ¦ <> ¦ <> ¦ <SIKRON®> <> <SH 300 > ¦ <SIKRON®> <> <SF 300 > ¦ <SIKRON®> <> <SH 500 > ¦ <SIKRON®> <> <SF 500 > ¦ <SIKRON®> <> <SF 600 > ¦ <SIKRON®> <SF 800 > <SF 600 > </header>', 'label': []}
6C258_QUARZWERKE_TDS_DE_en_6.json | table1 | 1 | 0.6592 | 3.2758 | 7.2809 | 3.3999 |  | irrelevant | (DIN ISO 9277) ¦ ¦ BET ¦ m2 /g ¦ 1,2 ¦ 1,2 ¦ 1,6 ¦ 3,9 ¦ 4,4 ¦ 6,0 <header> <> ¦ <> ¦ <> ¦ <> ¦ <SIKRON®> <> <SH300> ¦ <SIKRON®> <> <SF300> ¦ <SIKRON®> <> <SH500> ¦ <SIKRON®> <> <SF500> ¦ <SIKRON®> <> <SF600> ¦ <SIKRON®> <SF800> <SF600> </header> | ( DIN ISO 9277 ) ¦ ¦ BET ¦ m 2 /g ¦ 1,2 ¦ 1,2 ¦ 1,6 ¦ 3,9 ¦ 4,4 ¦ 6,0 <header> <> ¦ <> ¦ <> ¦ <> ¦ <SIKRON®> <> <SH 300 > ¦ <SIKRON®> <> <SF 300 > ¦ <SIKRON®> <> <SH 500 > ¦ <SIKRON®> <> <SF 500 > ¦ <SIKRON®> <> <SF 600 > ¦ <SIKRON®> <SF 800 > <SF 600 > </header> | {'data': ' ( DIN ISO 9277 ) ¦ ¦ BET ¦ m 2 /g ¦ 1,2 ¦ 1,2 ¦ 1,6 ¦ 3,9 ¦ 4,4 ¦ 6,0 <header> <> ¦ <> ¦ <> ¦ <> ¦ <SIKRON®> <> <SH 300 > ¦ <SIKRON®> <> <SF 300 > ¦ <SIKRON®> <> <SH 500 > ¦ <SIKRON®> <> <SF 500 > ¦ <SIKRON®> <> <SF 600 > ¦ <SIKRON®> <SF 800 > <SF 600 > </header>', 'label': []}
6C258_QUARZWERKE_TDS_DE_en_6.json | table1 | 1 | 0.6523 | 3.393 | 7.2809 | 3.6342 |  | irrelevant | Ölzahl (DIN ISO 787-5) ¦ ¦ Oil absorption :unselected: ¦ ¦ g/100 g ¦ 24 ¦ 23 ¦ 25 ¦ 26 ¦ 27 ¦ 28 <header> <> ¦ <> ¦ <> ¦ <> ¦ <SIKRON®> <> <SH300> ¦ <SIKRON®> <> <SF300> ¦ <SIKRON®> <> <SH500> ¦ <SIKRON®> <> <SF500> ¦ <SIKRON®> <> <SF600> ¦ <SIKRON®> <SF800> <SF600> </header> | Ölzahl ( DIN ISO 787 - 5 ) ¦ ¦ Oil absorption ¦ ¦ g/ 100 g ¦ 24 ¦ 23 ¦ 25 ¦ 26 ¦ 27 ¦ 28 <header> <> ¦ <> ¦ <> ¦ <> ¦ <SIKRON®> <> <SH 300 > ¦ <SIKRON®> <> <SF 300 > ¦ <SIKRON®> <> <SH 500 > ¦ <SIKRON®> <> <SF 500 > ¦ <SIKRON®> <> <SF 600 > ¦ <SIKRON®> <SF 800 > <SF 600 > </header> | {'data': 'Ölzahl ( DIN ISO 787 - 5 ) ¦ ¦ Oil absorption ¦ ¦ g/ 100 g ¦ 24 ¦ 23 ¦ 25 ¦ 26 ¦ 27 ¦ 28 <header> <> ¦ <> ¦ <> ¦ <> ¦ <SIKRON®> <> <SH 300 > ¦ <SIKRON®> <> <SF 300 > ¦ <SIKRON®> <> <SH 500 > ¦ <SIKRON®> <> <SF 500 > ¦ <SIKRON®> <> <SF 600 > ¦ <SIKRON®> <SF 800 > <SF 600 > </header>', 'label': []}
6C258_QUARZWERKE_TDS_DE_en_6.json | table1 | 1 | 0.6523 | 3.6342 | 7.2809 | 3.7721 |  | irrelevant | Normfarbwert :unselected: ¦ ¦ Tristimulus values :unselected: ¦ X :selected: ¦ ¦ 83 ¦ 78 ¦ 84 ¦ 85 ¦ 86 ¦ 87 <header> <> ¦ <> ¦ <> ¦ <> ¦ <SIKRON®> <> <SH300> ¦ <SIKRON®> <> <SF300> ¦ <SIKRON®> <> <SH500> ¦ <SIKRON®> <> <SF500> ¦ <SIKRON®> <> <SF600> ¦ <SIKRON®> <SF800> <SF600> </header> | Normfarbwert ¦ ¦ Tristimulus values ¦ X ¦ ¦ 83 ¦ 78 ¦ 84 ¦ 85 ¦ 86 ¦ 87 <header> <> ¦ <> ¦ <> ¦ <> ¦ <SIKRON®> <> <SH 300 > ¦ <SIKRON®> <> <SF 300 > ¦ <SIKRON®> <> <SH 500 > ¦ <SIKRON®> <> <SF 500 > ¦ <SIKRON®> <> <SF 600 > ¦ <SIKRON®> <SF 800 > <SF 600 > </header> | {'data': 'Normfarbwert ¦ ¦ Tristimulus values ¦ X ¦ ¦ 83 ¦ 78 ¦ 84 ¦ 85 ¦ 86 ¦ 87 <header> <> ¦ <> ¦ <> ¦ <> ¦ <SIKRON®> <> <SH 300 > ¦ <SIKRON®> <> <SF 300 > ¦ <SIKRON®> <> <SH 500 > ¦ <SIKRON®> <> <SF 500 > ¦ <SIKRON®> <> <SF 600 > ¦ <SIKRON®> <SF 800 > <SF 600 > </header>', 'label': []}
6C258_QUARZWERKE_TDS_DE_en_6.json | table1 | 1 | 0.6454 | 3.7652 | 7.2809 | 3.9031 |  | irrelevant | (DIN 5033) ¦ ¦ Y ¦ ¦ 84 ¦ 81 ¦ 85 ¦ 87 ¦ 88 ¦ 89 <header> <> ¦ <> ¦ <> ¦ <> ¦ <SIKRON®> <> <SH300> ¦ <SIKRON®> <> <SF300> ¦ <SIKRON®> <> <SH500> ¦ <SIKRON®> <> <SF500> ¦ <SIKRON®> <> <SF600> ¦ <SIKRON®> <SF800> <SF600> </header> | ( DIN 5033 ) ¦ ¦ Y ¦ ¦ 84 ¦ 81 ¦ 85 ¦ 87 ¦ 88 ¦ 89 <header> <> ¦ <> ¦ <> ¦ <> ¦ <SIKRON®> <> <SH 300 > ¦ <SIKRON®> <> <SF 300 > ¦ <SIKRON®> <> <SH 500 > ¦ <SIKRON®> <> <SF 500 > ¦ <SIKRON®> <> <SF 600 > ¦ <SIKRON®> <SF 800 > <SF 600 > </header> | {'data': ' ( DIN 5033 ) ¦ ¦ Y ¦ ¦ 84 ¦ 81 ¦ 85 ¦ 87 ¦ 88 ¦ 89 <header> <> ¦ <> ¦ <> ¦ <> ¦ <SIKRON®> <> <SH 300 > ¦ <SIKRON®> <> <SF 300 > ¦ <SIKRON®> <> <SH 500 > ¦ <SIKRON®> <> <SF 500 > ¦ <SIKRON®> <> <SF 600 > ¦ <SIKRON®> <SF 800 > <SF 600 > </header>', 'label': []}
6C258_QUARZWERKE_TDS_DE_en_6.json | table1 | 1 | 0.6454 | 3.8962 | 7.2809 | 4.0202 |  | irrelevant | ¦ ¦ Z :selected: ¦ ¦ 93 ¦ 90 ¦ 95 ¦ 99 ¦ 99 ¦ 101 <header> <> ¦ <> ¦ <> ¦ <> ¦ <SIKRON®> <> <SH300> ¦ <SIKRON®> <> <SF300> ¦ <SIKRON®> <> <SH500> ¦ <SIKRON®> <> <SF500> ¦ <SIKRON®> <> <SF600> ¦ <SIKRON®> <SF800> <SF600> </header> | ¦ ¦ Z ¦ ¦ 93 ¦ 90 ¦ 95 ¦ 99 ¦ 99 ¦ 101 <header> <> ¦ <> ¦ <> ¦ <> ¦ <SIKRON®> <> <SH 300 > ¦ <SIKRON®> <> <SF 300 > ¦ <SIKRON®> <> <SH 500 > ¦ <SIKRON®> <> <SF 500 > ¦ <SIKRON®> <> <SF 600 > ¦ <SIKRON®> <SF 800 > <SF 600 > </header> | {'data': ' ¦ ¦ Z ¦ ¦ 93 ¦ 90 ¦ 95 ¦ 99 ¦ 99 ¦ 101 <header> <> ¦ <> ¦ <> ¦ <> ¦ <SIKRON®> <> <SH 300 > ¦ <SIKRON®> <> <SF 300 > ¦ <SIKRON®> <> <SH 500 > ¦ <SIKRON®> <> <SF 500 > ¦ <SIKRON®> <> <SF 600 > ¦ <SIKRON®> <SF 800 > <SF 600 > </header>', 'label': []}
6C258_QUARZWERKE_TDS_DE_en_6.json | table2 | 1 | 0.6256 | 6.2635 | 7.2685 | 6.778 |  | irrelevant | SiO2 ¦ SiO2 ¦ SH300 SF300 SH500 SF500 SF600 SF800 Gew.-% ¦ weight-% ¦ SH300 SF300 SH500 SF500 SF600 SF800 Gew.-% ¦ weight-% ¦ SH300 SF300 SH500 SF500 SF600 SF800 Gew.-% ¦ weight-% ¦ SH300 SF300 SH500 SF500 SF600 SF800 Gew.-% ¦ weight-% ¦ SH300 SF300 SH500 SF500 SF600 SF800 Gew.-% ¦ weight-% ¦ SH300 SF300 SH500 SF500 SF600 SF800 Gew.-% ¦ weight-% <header> <SiO2> ¦ <SiO2> ¦ <SH300 SF300 SH500 SF500 SF600 SF800 Gew.-% ¦ weight-%> <98> ¦ <SH300 SF300 SH500 SF500 SF600 SF800 Gew.-% ¦ weight-%> <98> ¦ <SH300 SF300 SH500 SF500 SF600 SF800 Gew.-% ¦ weight-%> <97,75> ¦ <SH300 SF300 SH500 SF500 SF600 SF800 Gew.-% ¦ weight-%> <97,5> ¦ <SH300 SF300 SH500 SF500 SF600 SF800 Gew.-% ¦ weight-%> <97,5> ¦ <SH300 SF300 SH500 SF500 SF600 SF800 Gew.-% ¦ weight-%> <97,5> </header> | SiO 2 ¦ SiO 2 ¦ SH 300 SF 300 SH 500 SF 500 SF 600 SF 800 Gew. - % ¦ weight - % ¦ SH 300 SF 300 SH 500 SF 500 SF 600 SF 800 Gew. - % ¦ weight - % ¦ SH 300 SF 300 SH 500 SF 500 SF 600 SF 800 Gew. - % ¦ weight - % ¦ SH 300 SF 300 SH 500 SF 500 SF 600 SF 800 Gew. - % ¦ weight - % ¦ SH 300 SF 300 SH 500 SF 500 SF 600 SF 800 Gew. - % ¦ weight - % ¦ SH 300 SF 300 SH 500 SF 500 SF 600 SF 800 Gew. - % ¦ weight - % <header> <SiO 2 > ¦ <SiO 2 > ¦ <SH 300 SF 300 SH 500 SF 500 SF 600 SF 800 Gew. - % ¦ weight - %> < 98 > ¦ <SH 300 SF 300 SH 500 SF 500 SF 600 SF 800 Gew. - % ¦ weight - %> < 98 > ¦ <SH 300 SF 300 SH 500 SF 500 SF 600 SF 800 Gew. - % ¦ weight - %> < 97,75 > ¦ <SH 300 SF 300 SH 500 SF 500 SF 600 SF 800 Gew. - % ¦ weight - %> < 97,5 > ¦ <SH 300 SF 300 SH 500 SF 500 SF 600 SF 800 Gew. - % ¦ weight - %> < 97,5 > ¦ <SH 300 SF 300 SH 500 SF 500 SF 600 SF 800 Gew. - % ¦ weight - %> < 97,5 > </header> | {'data': 'SiO 2 ¦ SiO 2 ¦ SH 300 SF 300 SH 500 SF 500 SF 600 SF 800 Gew. - % ¦ weight - % ¦ SH 300 SF 300 SH 500 SF 500 SF 600 SF 800 Gew. - % ¦ weight - % ¦ SH 300 SF 300 SH 500 SF 500 SF 600 SF 800 Gew. - % ¦ weight - % ¦ SH 300 SF 300 SH 500 SF 500 SF 600 SF 800 Gew. - % ¦ weight - % ¦ SH 300 SF 300 SH 500 SF 500 SF 600 SF 800 Gew. - % ¦ weight - % ¦ SH 300 SF 300 SH 500 SF 500 SF 600 SF 800 Gew. - % ¦ weight - % <header> <SiO 2 > ¦ <SiO 2 > ¦ <SH 300 SF 300 SH 500 SF 500 SF 600 SF 800 Gew. - % ¦ weight - %> < 98 > ¦ <SH 300 SF 300 SH 500 SF 500 SF 600 SF 800 Gew. - % ¦ weight - %> < 98 > ¦ <SH 300 SF 300 SH 500 SF 500 SF 600 SF 800 Gew. - % ¦ weight - %> < 97,75 > ¦ <SH 300 SF 300 SH 500 SF 500 SF 600 SF 800 Gew. - % ¦ weight - %> < 97,5 > ¦ <SH 300 SF 300 SH 500 SF 500 SF 600 SF 800 Gew. - % ¦ weight - %> < 97,5 > ¦ <SH 300 SF 300 SH 500 SF 500 SF 600 SF 800 Gew. - % ¦ weight - %> < 97,5 > </header>', 'label': []}
6C258_QUARZWERKE_TDS_DE_en_6.json | table2 | 1 | 4.1059 | 6.5915 | 7.2685 | 6.778 |  | irrelevant | SiO2 ¦ SiO2 ¦ 98 ¦ 98 ¦ 97,75 ¦ 97,5 ¦ 97,5 ¦ 97,5 <header> <SiO2> ¦ <SiO2> ¦ <SH300 SF300 SH500 SF500 SF600 SF800 Gew.-% ¦ weight-%> <98> ¦ <SH300 SF300 SH500 SF500 SF600 SF800 Gew.-% ¦ weight-%> <98> ¦ <SH300 SF300 SH500 SF500 SF600 SF800 Gew.-% ¦ weight-%> <97,75> ¦ <SH300 SF300 SH500 SF500 SF600 SF800 Gew.-% ¦ weight-%> <97,5> ¦ <SH300 SF300 SH500 SF500 SF600 SF800 Gew.-% ¦ weight-%> <97,5> ¦ <SH300 SF300 SH500 SF500 SF600 SF800 Gew.-% ¦ weight-%> <97,5> </header> | SiO 2 ¦ SiO 2 ¦ 98 ¦ 98 ¦ 97,75 ¦ 97,5 ¦ 97,5 ¦ 97,5 <header> <SiO 2 > ¦ <SiO 2 > ¦ <SH 300 SF 300 SH 500 SF 500 SF 600 SF 800 Gew. - % ¦ weight - %> < 98 > ¦ <SH 300 SF 300 SH 500 SF 500 SF 600 SF 800 Gew. - % ¦ weight - %> < 98 > ¦ <SH 300 SF 300 SH 500 SF 500 SF 600 SF 800 Gew. - % ¦ weight - %> < 97,75 > ¦ <SH 300 SF 300 SH 500 SF 500 SF 600 SF 800 Gew. - % ¦ weight - %> < 97,5 > ¦ <SH 300 SF 300 SH 500 SF 500 SF 600 SF 800 Gew. - % ¦ weight - %> < 97,5 > ¦ <SH 300 SF 300 SH 500 SF 500 SF 600 SF 800 Gew. - % ¦ weight - %> < 97,5 > </header> | {'data': 'SiO 2 ¦ SiO 2 ¦ 98 ¦ 98 ¦ 97,75 ¦ 97,5 ¦ 97,5 ¦ 97,5 <header> <SiO 2 > ¦ <SiO 2 > ¦ <SH 300 SF 300 SH 500 SF 500 SF 600 SF 800 Gew. - % ¦ weight - %> < 98 > ¦ <SH 300 SF 300 SH 500 SF 500 SF 600 SF 800 Gew. - % ¦ weight - %> < 98 > ¦ <SH 300 SF 300 SH 500 SF 500 SF 600 SF 800 Gew. - % ¦ weight - %> < 97,75 > ¦ <SH 300 SF 300 SH 500 SF 500 SF 600 SF 800 Gew. - % ¦ weight - %> < 97,5 > ¦ <SH 300 SF 300 SH 500 SF 500 SF 600 SF 800 Gew. - % ¦ weight - %> < 97,5 > ¦ <SH 300 SF 300 SH 500 SF 500 SF 600 SF 800 Gew. - % ¦ weight - %> < 97,5 > </header>', 'label': []}
6C258_QUARZWERKE_TDS_DE_en_6.json | table2 | 1 | 0.6256 | 6.778 | 7.2754 | 6.9773 |  | irrelevant | Al2O3 ¦ Al2O3 ¦ 1,5 ¦ 1,5 ¦ 1,75 ¦ 2,0 ¦ 2,0 ¦ 2,0 <header> <SiO2> ¦ <SiO2> ¦ <SH300 SF300 SH500 SF500 SF600 SF800 Gew.-% ¦ weight-%> <98> ¦ <SH300 SF300 SH500 SF500 SF600 SF800 Gew.-% ¦ weight-%> <98> ¦ <SH300 SF300 SH500 SF500 SF600 SF800 Gew.-% ¦ weight-%> <97,75> ¦ <SH300 SF300 SH500 SF500 SF600 SF800 Gew.-% ¦ weight-%> <97,5> ¦ <SH300 SF300 SH500 SF500 SF600 SF800 Gew.-% ¦ weight-%> <97,5> ¦ <SH300 SF300 SH500 SF500 SF600 SF800 Gew.-% ¦ weight-%> <97,5> </header> | Al 2 O 3 ¦ Al 2 O 3 ¦ 1,5 ¦ 1,5 ¦ 1,75 ¦ 2,0 ¦ 2,0 ¦ 2,0 <header> <SiO 2 > ¦ <SiO 2 > ¦ <SH 300 SF 300 SH 500 SF 500 SF 600 SF 800 Gew. - % ¦ weight - %> < 98 > ¦ <SH 300 SF 300 SH 500 SF 500 SF 600 SF 800 Gew. - % ¦ weight - %> < 98 > ¦ <SH 300 SF 300 SH 500 SF 500 SF 600 SF 800 Gew. - % ¦ weight - %> < 97,75 > ¦ <SH 300 SF 300 SH 500 SF 500 SF 600 SF 800 Gew. - % ¦ weight - %> < 97,5 > ¦ <SH 300 SF 300 SH 500 SF 500 SF 600 SF 800 Gew. - % ¦ weight - %> < 97,5 > ¦ <SH 300 SF 300 SH 500 SF 500 SF 600 SF 800 Gew. - % ¦ weight - %> < 97,5 > </header> | {'data': 'Al 2 O 3 ¦ Al 2 O 3 ¦ 1,5 ¦ 1,5 ¦ 1,75 ¦ 2,0 ¦ 2,0 ¦ 2,0 <header> <SiO 2 > ¦ <SiO 2 > ¦ <SH 300 SF 300 SH 500 SF 500 SF 600 SF 800 Gew. - % ¦ weight - %> < 98 > ¦ <SH 300 SF 300 SH 500 SF 500 SF 600 SF 800 Gew. - % ¦ weight - %> < 98 > ¦ <SH 300 SF 300 SH 500 SF 500 SF 600 SF 800 Gew. - % ¦ weight - %> < 97,75 > ¦ <SH 300 SF 300 SH 500 SF 500 SF 600 SF 800 Gew. - % ¦ weight - %> < 97,5 > ¦ <SH 300 SF 300 SH 500 SF 500 SF 600 SF 800 Gew. - % ¦ weight - %> < 97,5 > ¦ <SH 300 SF 300 SH 500 SF 500 SF 600 SF 800 Gew. - % ¦ weight - %> < 97,5 > </header>', 'label': []}
6C258_QUARZWERKE_TDS_DE_en_6.json | table2 | 1 | 0.6256 | 6.9773 | 7.2754 | 7.1896 |  | irrelevant | Fe2O3 ¦ Fe2O3 ¦ 0,05 ¦ 0,05 ¦ 0,05 ¦ 0,05 ¦ 0,05 ¦ 0,05 <header> <SiO2> ¦ <SiO2> ¦ <SH300 SF300 SH500 SF500 SF600 SF800 Gew.-% ¦ weight-%> <98> ¦ <SH300 SF300 SH500 SF500 SF600 SF800 Gew.-% ¦ weight-%> <98> ¦ <SH300 SF300 SH500 SF500 SF600 SF800 Gew.-% ¦ weight-%> <97,75> ¦ <SH300 SF300 SH500 SF500 SF600 SF800 Gew.-% ¦ weight-%> <97,5> ¦ <SH300 SF300 SH500 SF500 SF600 SF800 Gew.-% ¦ weight-%> <97,5> ¦ <SH300 SF300 SH500 SF500 SF600 SF800 Gew.-% ¦ weight-%> <97,5> </header> | Fe 2 O 3 ¦ Fe 2 O 3 ¦ 0,05 ¦ 0,05 ¦ 0,05 ¦ 0,05 ¦ 0,05 ¦ 0,05 <header> <SiO 2 > ¦ <SiO 2 > ¦ <SH 300 SF 300 SH 500 SF 500 SF 600 SF 800 Gew. - % ¦ weight - %> < 98 > ¦ <SH 300 SF 300 SH 500 SF 500 SF 600 SF 800 Gew. - % ¦ weight - %> < 98 > ¦ <SH 300 SF 300 SH 500 SF 500 SF 600 SF 800 Gew. - % ¦ weight - %> < 97,75 > ¦ <SH 300 SF 300 SH 500 SF 500 SF 600 SF 800 Gew. - % ¦ weight - %> < 97,5 > ¦ <SH 300 SF 300 SH 500 SF 500 SF 600 SF 800 Gew. - % ¦ weight - %> < 97,5 > ¦ <SH 300 SF 300 SH 500 SF 500 SF 600 SF 800 Gew. - % ¦ weight - %> < 97,5 > </header> | {'data': 'Fe 2 O 3 ¦ Fe 2 O 3 ¦ 0,05 ¦ 0,05 ¦ 0,05 ¦ 0,05 ¦ 0,05 ¦ 0,05 <header> <SiO 2 > ¦ <SiO 2 > ¦ <SH 300 SF 300 SH 500 SF 500 SF 600 SF 800 Gew. - % ¦ weight - %> < 98 > ¦ <SH 300 SF 300 SH 500 SF 500 SF 600 SF 800 Gew. - % ¦ weight - %> < 98 > ¦ <SH 300 SF 300 SH 500 SF 500 SF 600 SF 800 Gew. - % ¦ weight - %> < 97,75 > ¦ <SH 300 SF 300 SH 500 SF 500 SF 600 SF 800 Gew. - % ¦ weight - %> < 97,5 > ¦ <SH 300 SF 300 SH 500 SF 500 SF 600 SF 800 Gew. - % ¦ weight - %> < 97,5 > ¦ <SH 300 SF 300 SH 500 SF 500 SF 600 SF 800 Gew. - % ¦ weight - %> < 97,5 > </header>', 'label': []}
6C258_QUARZWERKE_TDS_DE_en_6.json | table2 | 1 | 0.6256 | 7.1831 | 7.2754 | 7.3825 |  | irrelevant | CaO + MgO ¦ CaO + MgO ¦ 0,1 ¦ 0,1 ¦ 0,1 ¦ 0,1 ¦ 0,1 ¦ 0,1 <header> <SiO2> ¦ <SiO2> ¦ <SH300 SF300 SH500 SF500 SF600 SF800 Gew.-% ¦ weight-%> <98> ¦ <SH300 SF300 SH500 SF500 SF600 SF800 Gew.-% ¦ weight-%> <98> ¦ <SH300 SF300 SH500 SF500 SF600 SF800 Gew.-% ¦ weight-%> <97,75> ¦ <SH300 SF300 SH500 SF500 SF600 SF800 Gew.-% ¦ weight-%> <97,5> ¦ <SH300 SF300 SH500 SF500 SF600 SF800 Gew.-% ¦ weight-%> <97,5> ¦ <SH300 SF300 SH500 SF500 SF600 SF800 Gew.-% ¦ weight-%> <97,5> </header> | CaO + MgO ¦ CaO + MgO ¦ 0,1 ¦ 0,1 ¦ 0,1 ¦ 0,1 ¦ 0,1 ¦ 0,1 <header> <SiO 2 > ¦ <SiO 2 > ¦ <SH 300 SF 300 SH 500 SF 500 SF 600 SF 800 Gew. - % ¦ weight - %> < 98 > ¦ <SH 300 SF 300 SH 500 SF 500 SF 600 SF 800 Gew. - % ¦ weight - %> < 98 > ¦ <SH 300 SF 300 SH 500 SF 500 SF 600 SF 800 Gew. - % ¦ weight - %> < 97,75 > ¦ <SH 300 SF 300 SH 500 SF 500 SF 600 SF 800 Gew. - % ¦ weight - %> < 97,5 > ¦ <SH 300 SF 300 SH 500 SF 500 SF 600 SF 800 Gew. - % ¦ weight - %> < 97,5 > ¦ <SH 300 SF 300 SH 500 SF 500 SF 600 SF 800 Gew. - % ¦ weight - %> < 97,5 > </header> | {'data': 'CaO + MgO ¦ CaO + MgO ¦ 0,1 ¦ 0,1 ¦ 0,1 ¦ 0,1 ¦ 0,1 ¦ 0,1 <header> <SiO 2 > ¦ <SiO 2 > ¦ <SH 300 SF 300 SH 500 SF 500 SF 600 SF 800 Gew. - % ¦ weight - %> < 98 > ¦ <SH 300 SF 300 SH 500 SF 500 SF 600 SF 800 Gew. - % ¦ weight - %> < 98 > ¦ <SH 300 SF 300 SH 500 SF 500 SF 600 SF 800 Gew. - % ¦ weight - %> < 97,75 > ¦ <SH 300 SF 300 SH 500 SF 500 SF 600 SF 800 Gew. - % ¦ weight - %> < 97,5 > ¦ <SH 300 SF 300 SH 500 SF 500 SF 600 SF 800 Gew. - % ¦ weight - %> < 97,5 > ¦ <SH 300 SF 300 SH 500 SF 500 SF 600 SF 800 Gew. - % ¦ weight - %> < 97,5 > </header>', 'label': []}
6C258_QUARZWERKE_TDS_DE_en_6.json | table2 | 1 | 0.6256 | 7.3825 | 7.2754 | 7.5883 |  | irrelevant | Na2O + K2O ¦ ¦ 0,1 ¦ 0,1 ¦ 0,1 ¦ 0,1 ¦ 0,1 ¦ 0,1 <header> <SiO2> ¦ <SiO2> ¦ <SH300 SF300 SH500 SF500 SF600 SF800 Gew.-% ¦ weight-%> <98> ¦ <SH300 SF300 SH500 SF500 SF600 SF800 Gew.-% ¦ weight-%> <98> ¦ <SH300 SF300 SH500 SF500 SF600 SF800 Gew.-% ¦ weight-%> <97,75> ¦ <SH300 SF300 SH500 SF500 SF600 SF800 Gew.-% ¦ weight-%> <97,5> ¦ <SH300 SF300 SH500 SF500 SF600 SF800 Gew.-% ¦ weight-%> <97,5> ¦ <SH300 SF300 SH500 SF500 SF600 SF800 Gew.-% ¦ weight-%> <97,5> </header> | Na 2 O + K 2 O ¦ ¦ 0,1 ¦ 0,1 ¦ 0,1 ¦ 0,1 ¦ 0,1 ¦ 0,1 <header> <SiO 2 > ¦ <SiO 2 > ¦ <SH 300 SF 300 SH 500 SF 500 SF 600 SF 800 Gew. - % ¦ weight - %> < 98 > ¦ <SH 300 SF 300 SH 500 SF 500 SF 600 SF 800 Gew. - % ¦ weight - %> < 98 > ¦ <SH 300 SF 300 SH 500 SF 500 SF 600 SF 800 Gew. - % ¦ weight - %> < 97,75 > ¦ <SH 300 SF 300 SH 500 SF 500 SF 600 SF 800 Gew. - % ¦ weight - %> < 97,5 > ¦ <SH 300 SF 300 SH 500 SF 500 SF 600 SF 800 Gew. - % ¦ weight - %> < 97,5 > ¦ <SH 300 SF 300 SH 500 SF 500 SF 600 SF 800 Gew. - % ¦ weight - %> < 97,5 > </header> | {'data': 'Na 2 O + K 2 O ¦ ¦ 0,1 ¦ 0,1 ¦ 0,1 ¦ 0,1 ¦ 0,1 ¦ 0,1 <header> <SiO 2 > ¦ <SiO 2 > ¦ <SH 300 SF 300 SH 500 SF 500 SF 600 SF 800 Gew. - % ¦ weight - %> < 98 > ¦ <SH 300 SF 300 SH 500 SF 500 SF 600 SF 800 Gew. - % ¦ weight - %> < 98 > ¦ <SH 300 SF 300 SH 500 SF 500 SF 600 SF 800 Gew. - % ¦ weight - %> < 97,75 > ¦ <SH 300 SF 300 SH 500 SF 500 SF 600 SF 800 Gew. - % ¦ weight - %> < 97,5 > ¦ <SH 300 SF 300 SH 500 SF 500 SF 600 SF 800 Gew. - % ¦ weight - %> < 97,5 > ¦ <SH 300 SF 300 SH 500 SF 500 SF 600 SF 800 Gew. - % ¦ weight - %> < 97,5 > </header>', 'label': []}
6C258_QUARZWERKE_TDS_DE_en_6.json | table2 | 1 | 0.6256 | 7.5883 | 7.2754 | 7.8198 |  | irrelevant | Glühverlust 1.000°C (DIN EN ISO 3262-1) ¦ ¦ Loss on ignition 1.000°C ¦ 0,25 ¦ 0,25 ¦ 0,25 ¦ 0,25 ¦ 0,25 ¦ 0,25 <header> <SiO2> ¦ <SiO2> ¦ <SH300 SF300 SH500 SF500 SF600 SF800 Gew.-% ¦ weight-%> <98> ¦ <SH300 SF300 SH500 SF500 SF600 SF800 Gew.-% ¦ weight-%> <98> ¦ <SH300 SF300 SH500 SF500 SF600 SF800 Gew.-% ¦ weight-%> <97,75> ¦ <SH300 SF300 SH500 SF500 SF600 SF800 Gew.-% ¦ weight-%> <97,5> ¦ <SH300 SF300 SH500 SF500 SF600 SF800 Gew.-% ¦ weight-%> <97,5> ¦ <SH300 SF300 SH500 SF500 SF600 SF800 Gew.-% ¦ weight-%> <97,5> </header> | Glühverlust 1.000 °C ( DIN EN ISO 3262 - 1 ) ¦ ¦ Loss on ignition 1.000 °C ¦ 0,25 ¦ 0,25 ¦ 0,25 ¦ 0,25 ¦ 0,25 ¦ 0,25 <header> <SiO 2 > ¦ <SiO 2 > ¦ <SH 300 SF 300 SH 500 SF 500 SF 600 SF 800 Gew. - % ¦ weight - %> < 98 > ¦ <SH 300 SF 300 SH 500 SF 500 SF 600 SF 800 Gew. - % ¦ weight - %> < 98 > ¦ <SH 300 SF 300 SH 500 SF 500 SF 600 SF 800 Gew. - % ¦ weight - %> < 97,75 > ¦ <SH 300 SF 300 SH 500 SF 500 SF 600 SF 800 Gew. - % ¦ weight - %> < 97,5 > ¦ <SH 300 SF 300 SH 500 SF 500 SF 600 SF 800 Gew. - % ¦ weight - %> < 97,5 > ¦ <SH 300 SF 300 SH 500 SF 500 SF 600 SF 800 Gew. - % ¦ weight - %> < 97,5 > </header> | {'data': 'Glühverlust 1.000 °C ( DIN EN ISO 3262 - 1 ) ¦ ¦ Loss on ignition 1.000 °C ¦ 0,25 ¦ 0,25 ¦ 0,25 ¦ 0,25 ¦ 0,25 ¦ 0,25 <header> <SiO 2 > ¦ <SiO 2 > ¦ <SH 300 SF 300 SH 500 SF 500 SF 600 SF 800 Gew. - % ¦ weight - %> < 98 > ¦ <SH 300 SF 300 SH 500 SF 500 SF 600 SF 800 Gew. - % ¦ weight - %> < 98 > ¦ <SH 300 SF 300 SH 500 SF 500 SF 600 SF 800 Gew. - % ¦ weight - %> < 97,75 > ¦ <SH 300 SF 300 SH 500 SF 500 SF 600 SF 800 Gew. - % ¦ weight - %> < 97,5 > ¦ <SH 300 SF 300 SH 500 SF 500 SF 600 SF 800 Gew. - % ¦ weight - %> < 97,5 > ¦ <SH 300 SF 300 SH 500 SF 500 SF 600 SF 800 Gew. - % ¦ weight - %> < 97,5 > </header>', 'label': []}
6C258_QUARZWERKE_TDS_DE_en_6.json | table2 | 1 | 0.6256 | 7.8198 | 7.2754 | 8.1478 |  | irrelevant | Feuchtigkeit (werksfrische Ware) (DIN ISO 787-2) ----- ¦ ¦ Moisture (DIN ISO 787-2) ¦ (Material fresh from production) ¦ 0,1 ¦ 0,1 ¦ 0,1 ¦ 0,1 ¦ 0,1 ¦ 0,1 ---------- <header> <SiO2> ¦ <SiO2> ¦ <SH300 SF300 SH500 SF500 SF600 SF800 Gew.-% ¦ weight-%> <98> ¦ <SH300 SF300 SH500 SF500 SF600 SF800 Gew.-% ¦ weight-%> <98> ¦ <SH300 SF300 SH500 SF500 SF600 SF800 Gew.-% ¦ weight-%> <97,75> ¦ <SH300 SF300 SH500 SF500 SF600 SF800 Gew.-% ¦ weight-%> <97,5> ¦ <SH300 SF300 SH500 SF500 SF600 SF800 Gew.-% ¦ weight-%> <97,5> ¦ <SH300 SF300 SH500 SF500 SF600 SF800 Gew.-% ¦ weight-%> <97,5> </header> | Feuchtigkeit ( werksfrische Ware ) ( DIN ISO 787 - 2 ) - - - - - ¦ ¦ Moisture ( DIN ISO 787 - 2 ) ¦ ( Material fresh from production ) ¦ 0,1 ¦ 0,1 ¦ 0,1 ¦ 0,1 ¦ 0,1 ¦ 0,1 - - - - - - - - - - <header> <SiO 2 > ¦ <SiO 2 > ¦ <SH 300 SF 300 SH 500 SF 500 SF 600 SF 800 Gew. - % ¦ weight - %> < 98 > ¦ <SH 300 SF 300 SH 500 SF 500 SF 600 SF 800 Gew. - % ¦ weight - %> < 98 > ¦ <SH 300 SF 300 SH 500 SF 500 SF 600 SF 800 Gew. - % ¦ weight - %> < 97,75 > ¦ <SH 300 SF 300 SH 500 SF 500 SF 600 SF 800 Gew. - % ¦ weight - %> < 97,5 > ¦ <SH 300 SF 300 SH 500 SF 500 SF 600 SF 800 Gew. - % ¦ weight - %> < 97,5 > ¦ <SH 300 SF 300 SH 500 SF 500 SF 600 SF 800 Gew. - % ¦ weight - %> < 97,5 > </header> | {'data': 'Feuchtigkeit ( werksfrische Ware ) ( DIN ISO 787 - 2 ) - - - - - ¦ ¦ Moisture ( DIN ISO 787 - 2 ) ¦ ( Material fresh from production ) ¦ 0,1 ¦ 0,1 ¦ 0,1 ¦ 0,1 ¦ 0,1 ¦ 0,1 - - - - - - - - - - <header> <SiO 2 > ¦ <SiO 2 > ¦ <SH 300 SF 300 SH 500 SF 500 SF 600 SF 800 Gew. - % ¦ weight - %> < 98 > ¦ <SH 300 SF 300 SH 500 SF 500 SF 600 SF 800 Gew. - % ¦ weight - %> < 98 > ¦ <SH 300 SF 300 SH 500 SF 500 SF 600 SF 800 Gew. - % ¦ weight - %> < 97,75 > ¦ <SH 300 SF 300 SH 500 SF 500 SF 600 SF 800 Gew. - % ¦ weight - %> < 97,5 > ¦ <SH 300 SF 300 SH 500 SF 500 SF 600 SF 800 Gew. - % ¦ weight - %> < 97,5 > ¦ <SH 300 SF 300 SH 500 SF 500 SF 600 SF 800 Gew. - % ¦ weight - %> < 97,5 > </header>', 'label': []}
6C258_QUARZWERKE_TDS_DE_en_6.json | table3 | 1 | 0.6659 | 4.5596 | 6.8829 | 4.9067 |  | density | Dichte ¦ Density g/cm3 (DIN EN ISO 787-10) :unselected: ¦ Dichte ¦ Density g/cm3 (DIN EN ISO 787-10) :unselected: ¦ Dichte ¦ Density g/cm3 (DIN EN ISO 787-10) :unselected: ¦ 2,65 | Dichte ¦ Density g/cm 3 ( DIN EN ISO 787 - 10 ) ¦ Dichte ¦ Density g/cm 3 ( DIN EN ISO 787 - 10 ) ¦ Dichte ¦ Density g/cm 3 ( DIN EN ISO 787 - 10 ) ¦ 2,65 | {'data': 'Dichte ¦ Density g/cm 3 ( DIN EN ISO 787 - 10 ) ¦ Dichte ¦ Density g/cm 3 ( DIN EN ISO 787 - 10 ) ¦ Dichte ¦ Density g/cm 3 ( DIN EN ISO 787 - 10 ) ¦ 2,65', 'label': [[17, 23, 'unit'], [27, 46, 'method'], [68, 74, 'unit'], [78, 97, 'method'], [119, 125, 'unit'], [129, 148, 'method'], [153, 157, 'mean']]}
6C258_QUARZWERKE_TDS_DE_en_6.json | table3 | 1 | 0.6513 | 4.9067 | 6.8902 | 5.1405 |  | ph | pH-Wert ¦ pH-value (DIN ISO 10390) :unselected: ¦ pH-Wert ¦ pH-value (DIN ISO 10390) :unselected: ¦ pH-Wert ¦ pH-value (DIN ISO 10390) :unselected: ¦ 7 | pH - Wert ¦ pH - value ( DIN ISO 10390 ) ¦ pH - Wert ¦ pH - value ( DIN ISO 10390 ) ¦ pH - Wert ¦ pH - value ( DIN ISO 10390 ) ¦ 7 | {'data': 'pH - Wert ¦ pH - value ( DIN ISO 10390 ) ¦ pH - Wert ¦ pH - value ( DIN ISO 10390 ) ¦ pH - Wert ¦ pH - value ( DIN ISO 10390 ) ¦ 7', 'label': [[26, 39, 'method'], [69, 83, 'method'], [114, 127, 'method'], [132, 133, 'mean']]}
6C258_QUARZWERKE_TDS_DE_en_6.json | table3 | 1 | 0.6513 | 5.1405 | 6.8902 | 5.3673 |  | irrelevant | Mohs Härte ¦ Hardness (Literaturwert ¦ Literature value) ¦ Mohs Härte ¦ Hardness (Literaturwert ¦ Literature value) ¦ Mohs Härte ¦ Hardness (Literaturwert ¦ Literature value) ¦ 7 | Mohs Härte ¦ Hardness ( Literaturwert ¦ Literature value ) ¦ Mohs Härte ¦ Hardness ( Literaturwert ¦ Literature value ) ¦ Mohs Härte ¦ Hardness ( Literaturwert ¦ Literature value ) ¦ 7 | {'data': 'Mohs Härte ¦ Hardness ( Literaturwert ¦ Literature value ) ¦ Mohs Härte ¦ Hardness ( Literaturwert ¦ Literature value ) ¦ Mohs Härte ¦ Hardness ( Literaturwert ¦ Literature value ) ¦ 7', 'label': []}
6C258_QUARZWERKE_TDS_DE_en_6.json | table3 | 1 | 0.644 | 5.3673 | 6.8975 | 5.6011 |  | irrelevant | Linearer Ausdehnungskoeffizient ¦ Linear coefficient of thermal expansion α 20-300°C (DIN 51045) ¦ Linearer Ausdehnungskoeffizient ¦ Linear coefficient of thermal expansion α 20-300°C (DIN 51045) ¦ Linearer Ausdehnungskoeffizient ¦ Linear coefficient of thermal expansion α 20-300°C (DIN 51045) ¦ 14 * 10-6 * K-1 | Linearer Ausdehnungskoeffizient ¦ Linear coefficient of thermal expansion α 20 - 300 °C ( DIN 51045 ) ¦ Linearer Ausdehnungskoeffizient ¦ Linear coefficient of thermal expansion α 20 - 300 °C ( DIN 51045 ) ¦ Linearer Ausdehnungskoeffizient ¦ Linear coefficient of thermal expansion α 20 - 300 °C ( DIN 51045 ) ¦ 14 * 10 - 6 * K - 1 | {'data': 'Linearer Ausdehnungskoeffizient ¦ Linear coefficient of thermal expansion α 20 - 300 °C ( DIN 51045 ) ¦ Linearer Ausdehnungskoeffizient ¦ Linear coefficient of thermal expansion α 20 - 300 °C ( DIN 51045 ) ¦ Linearer Ausdehnungskoeffizient ¦ Linear coefficient of thermal expansion α 20 - 300 °C ( DIN 51045 ) ¦ 14 * 10 - 6 * K - 1', 'label': []}
6C258_QUARZWERKE_TDS_DE_en_6.json | key_value | 1 | 3.0414 | 3.7911 | 3.1285 | 4.0033 |  | irrelevant | Y Z ¦ :selected: | Y Z ¦ | {'data': 'Y Z ¦', 'label': []}
6C258_QUARZWERKE_TDS_DE_en_6.json | layout | 0 | 0.7956 | 7.0523 | 6.8049 | 7.2215 |  | stray | Korndurchmesser ¦ ¦ Grain diameter ¦ in µm ¦ Rückstand in Vol.-% ¦ Residue in volume-% | Korndurchmesser ¦ ¦ Grain diameter ¦ in µm ¦ Rückstand in Vol. - % ¦ Residue in volume - % | {'data': 'Korndurchmesser ¦ ¦ Grain diameter ¦ in µm ¦ Rückstand in Vol. - % ¦ Residue in volume - %', 'label': [[40, 42, 'unit']]}
6C258_QUARZWERKE_TDS_DE_en_6.json | layout | 0 | 0.7939 | 7.1164 | 6.8049 | 7.2848 |  | irrelevant | Cilas Granulometer ¦ ¦ Cilas Granulometer ¦ Rückstand in Vol.-% ¦ Residue in volume-% | Cilas Granulometer ¦ ¦ Cilas Granulometer ¦ Rückstand in Vol. - % ¦ Residue in volume - % | {'data': 'Cilas Granulometer ¦ ¦ Cilas Granulometer ¦ Rückstand in Vol. - % ¦ Residue in volume - %', 'label': []}
6C258_QUARZWERKE_TDS_DE_en_6.json | layout | 0 | 1.9796 | 7.0523 | 3.7127 | 7.1573 |  | particle_size | ¦ Grain diameter ¦ in µm | ¦ Grain diameter ¦ in µm | {'data': '¦ Grain diameter ¦ in µm', 'label': [[22, 24, 'unit']]}
6C258_QUARZWERKE_TDS_DE_en_6.json | layout | 0 | 1.9325 | 7.3433 | 4.9438 | 7.4254 |  | irrelevant | 1 ¦ 1 | 1 ¦ 1 | {'data': '1 ¦ 1', 'label': []}
6C258_QUARZWERKE_TDS_DE_en_6.json | layout | 0 | 1.933 | 7.5466 | 5.4738 | 7.6288 |  | irrelevant | 6 ¦ 6 ¦ 1 | 6 ¦ 6 ¦ 1 | {'data': '6 ¦ 6 ¦ 1', 'label': []}
6C258_QUARZWERKE_TDS_DE_en_6.json | layout | 0 | 1.9404 | 7.7499 | 5.9955 | 7.8322 |  | irrelevant | 34 ¦ 33 ¦ 16 ¦ 1 | 34 ¦ 33 ¦ 16 ¦ 1 | {'data': '34 ¦ 33 ¦ 16 ¦ 1', 'label': []}
6C258_QUARZWERKE_TDS_DE_en_6.json | layout | 0 | 1.9637 | 8.1574 | 7.0497 | 8.2397 |  | irrelevant | 60 ¦ 58 ¦ 50 ¦ 18 ¦ 13 ¦ 1 | 60 ¦ 58 ¦ 50 ¦ 18 ¦ 13 ¦ 1 | {'data': '60 ¦ 58 ¦ 50 ¦ 18 ¦ 13 ¦ 1', 'label': []}
6C258_QUARZWERKE_TDS_DE_en_6.json | layout | 0 | 1.9634 | 8.3608 | 7.0649 | 8.443 |  | irrelevant | 68 ¦ 67 ¦ 61 ¦ 30 ¦ 24 ¦ 6 | 68 ¦ 67 ¦ 61 ¦ 30 ¦ 24 ¦ 6 | {'data': '68 ¦ 67 ¦ 61 ¦ 30 ¦ 24 ¦ 6', 'label': []}
6C258_QUARZWERKE_TDS_DE_en_6.json | layout | 0 | 1.9606 | 8.5641 | 7.0949 | 8.6462 |  | irrelevant | 78 ¦ 74 ¦ 72 ¦ 45 ¦ 42 ¦ 22 | 78 ¦ 74 ¦ 72 ¦ 45 ¦ 42 ¦ 22 | {'data': '78 ¦ 74 ¦ 72 ¦ 45 ¦ 42 ¦ 22', 'label': []}
6C258_QUARZWERKE_TDS_DE_en_6.json | layout | 0 | 1.934 | 8.7505 | 7.0862 | 8.852 |  | irrelevant | 88 ¦ 86 ¦ 87 ¦ 68 ¦ 65 ¦ 54 | 88 ¦ 86 ¦ 87 ¦ 68 ¦ 65 ¦ 54 | {'data': '88 ¦ 86 ¦ 87 ¦ 68 ¦ 65 ¦ 54', 'label': []}
6C258_QUARZWERKE_TDS_DE_en_6.json | layout | 1 | 0.7925 | 2.5562 | 7.1115 | 2.7256 |  | density | Schüttdichte ¦ ¦ Bulk density ¦ g/cm3 ¦ 0,69 ¦ 0,75 ¦ 0,63 ¦ 0,58 ¦ 0,54 ¦ 0,42 | Schüttdichte ¦ ¦ Bulk density ¦ g/cm 3 ¦ 0,69 ¦ 0,75 ¦ 0,63 ¦ 0,58 ¦ 0,54 ¦ 0,42 | {'data': 'Schüttdichte ¦ ¦ Bulk density ¦ g/cm 3 ¦ 0,69 ¦ 0,75 ¦ 0,63 ¦ 0,58 ¦ 0,54 ¦ 0,42', 'label': [[17, 21, 'measuring_condition'], [32, 38, 'unit'], [41, 45, 'mean'], [48, 52, 'mean'], [55, 59, 'mean'], [62, 66, 'mean'], [69, 73, 'mean'], [76, 80, 'mean']]}
6C258_QUARZWERKE_TDS_DE_en_6.json | layout | 1 | 0.7926 | 2.6291 | 7.1115 | 2.7816 |  | irrelevant | (DIN EN ISO 60) ¦ 0,75 ¦ 0,63 ¦ 0,58 ¦ 0,54 ¦ 0,42 | ( DIN EN ISO 60 ) ¦ 0,75 ¦ 0,63 ¦ 0,58 ¦ 0,54 ¦ 0,42 | {'data': ' ( DIN EN ISO 60 ) ¦ 0,75 ¦ 0,63 ¦ 0,58 ¦ 0,54 ¦ 0,42', 'label': []}
6C258_QUARZWERKE_TDS_DE_en_6.json | layout | 1 | 1.9795 | 2.5562 | 7.1115 | 2.7256 |  | density | ¦ Bulk density ¦ g/cm3 ¦ 0,75 ¦ 0,63 ¦ 0,58 ¦ 0,54 ¦ 0,42 | ¦ Bulk density ¦ g/cm 3 ¦ 0,75 ¦ 0,63 ¦ 0,58 ¦ 0,54 ¦ 0,42 | {'data': '¦ Bulk density ¦ g/cm 3 ¦ 0,75 ¦ 0,63 ¦ 0,58 ¦ 0,54 ¦ 0,42', 'label': [[2, 6, 'measuring_condition'], [17, 23, 'unit'], [26, 30, 'mean'], [33, 37, 'mean'], [40, 44, 'mean'], [47, 51, 'mean'], [54, 58, 'mean']]}
6C258_QUARZWERKE_TDS_DE_en_6.json | layout | 1 | 3.4494 | 2.5562 | 7.1115 | 2.7256 |  | density | g/cm3 ¦ 0,42 | g/cm 3 ¦ 0,42 | {'data': 'g/cm 3 ¦ 0,42', 'label': [[0, 6, 'unit'], [9, 13, 'mean']]}
6C258_QUARZWERKE_TDS_DE_en_6.json | layout | 1 | 0.7925 | 2.8106 | 7.0971 | 2.942 |  | irrelevant | Stampfvolumen ¦ ¦ Tapped bulk volume ¦ ml/100 g ¦ 90 ¦ 85 ¦ 96 ¦ 115 ¦ 115 ¦ 140 | Stampfvolumen ¦ ¦ Tapped bulk volume ¦ ml/ 100 g ¦ 90 ¦ 85 ¦ 96 ¦ 115 ¦ 115 ¦ 140 | {'data': 'Stampfvolumen ¦ ¦ Tapped bulk volume ¦ ml/ 100 g ¦ 90 ¦ 85 ¦ 96 ¦ 115 ¦ 115 ¦ 140', 'label': []}
6C258_QUARZWERKE_TDS_DE_en_6.json | layout | 1 | 0.7926 | 2.8599 | 7.0971 | 3.0124 |  | irrelevant | (DIN ISO 787-11) ¦ 96 ¦ 115 ¦ 115 ¦ 140 | ( DIN ISO 787 - 11 ) ¦ 96 ¦ 115 ¦ 115 ¦ 140 | {'data': ' ( DIN ISO 787 - 11 ) ¦ 96 ¦ 115 ¦ 115 ¦ 140', 'label': []}
6C258_QUARZWERKE_TDS_DE_en_6.json | layout | 1 | 1.9795 | 2.8106 | 7.0971 | 2.942 |  | irrelevant | ¦ Tapped bulk volume ¦ ml/100 g ¦ 85 ¦ 96 ¦ 115 ¦ 115 ¦ 140 | ¦ Tapped bulk volume ¦ ml/ 100 g ¦ 85 ¦ 96 ¦ 115 ¦ 115 ¦ 140 | {'data': '¦ Tapped bulk volume ¦ ml/ 100 g ¦ 85 ¦ 96 ¦ 115 ¦ 115 ¦ 140', 'label': []}
6C258_QUARZWERKE_TDS_DE_en_6.json | layout | 1 | 3.4532 | 2.8106 | 7.0971 | 2.942 |  | irrelevant | ml/100 g ¦ 115 ¦ 115 ¦ 140 | ml/ 100 g ¦ 115 ¦ 115 ¦ 140 | {'data': 'ml/ 100 g ¦ 115 ¦ 115 ¦ 140', 'label': []}
6C258_QUARZWERKE_TDS_DE_en_6.json | layout | 1 | 0.7925 | 3.0413 | 2.7415 | 3.1465 |  | irrelevant | Spez. Oberfläche ¦ ¦ Spec. surface | Spez. Oberfläche ¦ ¦ Spec. surface | {'data': 'Spez. Oberfläche ¦ ¦ Spec. surface', 'label': []}
6C258_QUARZWERKE_TDS_DE_en_6.json | layout | 1 | 0.7942 | 3.1445 | 7.1579 | 3.274 |  | irrelevant | (DIN 66126-2) ¦ Blaine cm2 ¦ /g ¦ 5000 ¦ 5000 ¦ 6000 ¦ 12000 ¦ 14000 ¦ 18000 | ( DIN 66126 - 2 ) ¦ Blaine cm 2 ¦ /g ¦ 5000 ¦ 5000 ¦ 6000 ¦ 12000 ¦ 14000 ¦ 18000 | {'data': ' ( DIN 66126 - 2 ) ¦ Blaine cm 2 ¦ /g ¦ 5000 ¦ 5000 ¦ 6000 ¦ 12000 ¦ 14000 ¦ 18000', 'label': []}
6C258_QUARZWERKE_TDS_DE_en_6.json | layout | 1 | 3.0606 | 3.1445 | 7.1579 | 3.252 |  | irrelevant | Blaine cm2 ¦ 5000 ¦ 5000 ¦ 6000 ¦ 12000 ¦ 14000 ¦ 18000 | Blaine cm 2 ¦ 5000 ¦ 5000 ¦ 6000 ¦ 12000 ¦ 14000 ¦ 18000 | {'data': 'Blaine cm 2 ¦ 5000 ¦ 5000 ¦ 6000 ¦ 12000 ¦ 14000 ¦ 18000', 'label': []}
6C258_QUARZWERKE_TDS_DE_en_6.json | layout | 1 | 0.7942 | 3.272 | 7.0813 | 3.4015 |  | irrelevant | (DIN ISO 9277) ¦ BET ¦ m2 ¦ /g ¦ 1,2 ¦ 1,2 ¦ 1,6 ¦ 3,9 ¦ 4,4 ¦ 6,0 | ( DIN ISO 9277 ) ¦ BET ¦ m 2 ¦ /g ¦ 1,2 ¦ 1,2 ¦ 1,6 ¦ 3,9 ¦ 4,4 ¦ 6,0 | {'data': ' ( DIN ISO 9277 ) ¦ BET ¦ m 2 ¦ /g ¦ 1,2 ¦ 1,2 ¦ 1,6 ¦ 3,9 ¦ 4,4 ¦ 6,0', 'label': []}
6C258_QUARZWERKE_TDS_DE_en_6.json | layout | 1 | 3.4532 | 3.272 | 7.0813 | 3.394 |  | irrelevant | m2 ¦ 1,2 ¦ 1,6 ¦ 3,9 ¦ 4,4 ¦ 6,0 | m 2 ¦ 1,2 ¦ 1,6 ¦ 3,9 ¦ 4,4 ¦ 6,0 | {'data': 'm 2 ¦ 1,2 ¦ 1,6 ¦ 3,9 ¦ 4,4 ¦ 6,0', 'label': []}
6C258_QUARZWERKE_TDS_DE_en_6.json | layout | 1 | 0.7928 | 3.4166 | 7.0667 | 3.563 |  | irrelevant | Ölzahl ¦ ¦ Oil absorption ¦ g/100 g ¦ 24 ¦ 23 ¦ 25 ¦ 26 ¦ 27 ¦ 28 | Ölzahl ¦ ¦ Oil absorption ¦ g/ 100 g ¦ 24 ¦ 23 ¦ 25 ¦ 26 ¦ 27 ¦ 28 | {'data': 'Ölzahl ¦ ¦ Oil absorption ¦ g/ 100 g ¦ 24 ¦ 23 ¦ 25 ¦ 26 ¦ 27 ¦ 28', 'label': []}
6C258_QUARZWERKE_TDS_DE_en_6.json | layout | 1 | 0.7926 | 3.4808 | 7.0667 | 3.6324 |  | irrelevant | (DIN ISO 787-5) ¦ 25 ¦ 26 ¦ 27 ¦ 28 | ( DIN ISO 787 - 5 ) ¦ 25 ¦ 26 ¦ 27 ¦ 28 | {'data': ' ( DIN ISO 787 - 5 ) ¦ 25 ¦ 26 ¦ 27 ¦ 28', 'label': []}
6C258_QUARZWERKE_TDS_DE_en_6.json | layout | 1 | 1.9797 | 3.4314 | 7.0667 | 3.563 |  | irrelevant | ¦ Oil absorption ¦ g/100 g ¦ 23 ¦ 25 ¦ 26 ¦ 27 ¦ 28 | ¦ Oil absorption ¦ g/ 100 g ¦ 23 ¦ 25 ¦ 26 ¦ 27 ¦ 28 | {'data': '¦ Oil absorption ¦ g/ 100 g ¦ 23 ¦ 25 ¦ 26 ¦ 27 ¦ 28', 'label': []}
6C258_QUARZWERKE_TDS_DE_en_6.json | layout | 1 | 3.4494 | 3.4314 | 7.0667 | 3.5629 |  | stray | g/100 g ¦ 26 ¦ 27 ¦ 28 | g/ 100 g ¦ 26 ¦ 27 ¦ 28 | {'data': 'g/ 100 g ¦ 26 ¦ 27 ¦ 28', 'label': []}
6C258_QUARZWERKE_TDS_DE_en_6.json | layout | 1 | 0.7959 | 3.6623 | 7.0666 | 3.7673 |  | irrelevant | Normfarbwert ¦ ¦ Tristimulus values X ¦ 83 ¦ 78 ¦ 84 ¦ 85 ¦ 86 ¦ 87 | Normfarbwert ¦ ¦ Tristimulus values X ¦ 83 ¦ 78 ¦ 84 ¦ 85 ¦ 86 ¦ 87 | {'data': 'Normfarbwert ¦ ¦ Tristimulus values X ¦ 83 ¦ 78 ¦ 84 ¦ 85 ¦ 86 ¦ 87', 'label': []}
6C258_QUARZWERKE_TDS_DE_en_6.json | layout | 1 | 3.0547 | 3.9183 | 7.0821 | 4.0005 |  | irrelevant | Z ¦ 93 ¦ 90 ¦ 95 ¦ 99 ¦ 99 ¦ 101 | Z ¦ 93 ¦ 90 ¦ 95 ¦ 99 ¦ 99 ¦ 101 | {'data': 'Z ¦ 93 ¦ 90 ¦ 95 ¦ 99 ¦ 99 ¦ 101', 'label': []}
6C258_QUARZWERKE_TDS_DE_en_6.json | layout | 1 | 0.796 | 4.6845 | 5.9996 | 4.854 |  | density | Dichte ¦ ¦ Density ¦ g/cm3 ¦ 2,65 | Dichte ¦ ¦ Density ¦ g/cm 3 ¦ 2,65 | {'data': 'Dichte ¦ ¦ Density ¦ g/cm 3 ¦ 2,65', 'label': [[21, 27, 'unit'], [30, 34, 'mean']]}
6C258_QUARZWERKE_TDS_DE_en_6.json | layout | 1 | 0.7926 | 4.7574 | 5.9996 | 4.9099 |  | density | (DIN EN ISO 787-10) ¦ 2,65 | ( DIN EN ISO 787 - 10 ) ¦ 2,65 | {'data': ' ( DIN EN ISO 787 - 10 ) ¦ 2,65', 'label': [[3, 22, 'method'], [27, 31, 'mean']]}
6C258_QUARZWERKE_TDS_DE_en_6.json | layout | 1 | 0.7948 | 4.9389 | 5.9225 | 5.0692 |  | ph | pH-Wert ¦ ¦ pH-value ¦ 7 | pH - Wert ¦ ¦ pH - value ¦ 7 | {'data': 'pH - Wert ¦ ¦ pH - value ¦ 7', 'label': [[27, 28, 'mean']]}
6C258_QUARZWERKE_TDS_DE_en_6.json | layout | 1 | 0.7926 | 4.9896 | 5.9225 | 5.1407 |  | stray | (DIN ISO 10390) ¦ 7 | ( DIN ISO 10390 ) ¦ 7 | {'data': ' ( DIN ISO 10390 ) ¦ 7', 'label': [[3, 16, 'method'], [21, 22, 'mean']]}
6C258_QUARZWERKE_TDS_DE_en_6.json | layout | 1 | 0.7957 | 5.1698 | 5.9275 | 5.2992 |  | irrelevant | Mohs Härte ¦ ¦ Hardness ¦ 7 | Mohs Härte ¦ ¦ Hardness ¦ 7 | {'data': 'Mohs Härte ¦ ¦ Hardness ¦ 7', 'label': []}
6C258_QUARZWERKE_TDS_DE_en_6.json | layout | 1 | 0.7926 | 5.2196 | 5.9275 | 5.3699 |  | irrelevant | (Literaturwert ¦ Literature value) ¦ 7 | ( Literaturwert ¦ Literature value ) ¦ 7 | {'data': ' ( Literaturwert ¦ Literature value ) ¦ 7', 'label': []}
6C258_QUARZWERKE_TDS_DE_en_6.json | layout | 1 | 0.7934 | 7.6214 | 7.113 | 7.7673 |  | irrelevant | Glühverlust 1.000°C ¦ ¦ Loss on ignition 1.000°C ¦ 0,25 ¦ 0,25 ¦ 0,25 ¦ 0,25 ¦ 0,25 | Glühverlust 1.000 °C ¦ ¦ Loss on ignition 1.000 °C ¦ 0,25 ¦ 0,25 ¦ 0,25 ¦ 0,25 ¦ 0,25 | {'data': 'Glühverlust 1.000 °C ¦ ¦ Loss on ignition 1.000 °C ¦ 0,25 ¦ 0,25 ¦ 0,25 ¦ 0,25 ¦ 0,25', 'label': []}
6C258_QUARZWERKE_TDS_DE_en_6.json | layout | 1 | 0.7926 | 7.6708 | 7.113 | 7.8232 |  | irrelevant | (DIN EN ISO 3262-1) ¦ 0,25 ¦ 0,25 ¦ 0,25 ¦ 0,25 ¦ 0,25 | ( DIN EN ISO 3262 - 1 ) ¦ 0,25 ¦ 0,25 ¦ 0,25 ¦ 0,25 ¦ 0,25 | {'data': ' ( DIN EN ISO 3262 - 1 ) ¦ 0,25 ¦ 0,25 ¦ 0,25 ¦ 0,25 ¦ 0,25', 'label': []}
6C258_QUARZWERKE_TDS_DE_en_6.json | layout | 1 | 1.9787 | 7.6214 | 7.113 | 7.7673 |  | irrelevant | ¦ Loss on ignition 1.000°C ¦ 0,25 ¦ 0,25 ¦ 0,25 ¦ 0,25 | ¦ Loss on ignition 1.000 °C ¦ 0,25 ¦ 0,25 ¦ 0,25 ¦ 0,25 | {'data': '¦ Loss on ignition 1.000 °C ¦ 0,25 ¦ 0,25 ¦ 0,25 ¦ 0,25', 'label': []}
6C258_QUARZWERKE_TDS_DE_en_6.json | layout | 1 | 4.2772 | 7.6708 | 7.113 | 7.7673 |  | irrelevant | 0,25 ¦ 0,25 ¦ 0,25 ¦ 0,25 ¦ 0,25 ¦ 0,25 | 0,25 ¦ 0,25 ¦ 0,25 ¦ 0,25 ¦ 0,25 ¦ 0,25 | {'data': '0,25 ¦ 0,25 ¦ 0,25 ¦ 0,25 ¦ 0,25 ¦ 0,25', 'label': []}
6C258_QUARZWERKE_TDS_DE_en_6.json | layout | 1 | 0.7966 | 7.8523 | 7.0663 | 8.0456 |  | irrelevant | Feuchtigkeit ¦ ¦ Moisture (DIN ISO 787-2) ¦ 0,1 ¦ 0,1 | Feuchtigkeit ¦ ¦ Moisture ( DIN ISO 787 - 2 ) ¦ 0,1 ¦ 0,1 | {'data': 'Feuchtigkeit ¦ ¦ Moisture ( DIN ISO 787 - 2 ) ¦ 0,1 ¦ 0,1', 'label': []}
6C258_QUARZWERKE_TDS_DE_en_6.json | layout | 1 | 0.7926 | 7.9491 | 7.0663 | 8.0524 |  | irrelevant | (werksfrische Ware) ¦ ¦ (Material fresh from production) ¦ 0,1 ¦ 0,1 ¦ 0,1 ¦ 0,1 ¦ 0,1 ¦ 0,1 | ( werksfrische Ware ) ¦ ¦ ( Material fresh from production ) ¦ 0,1 ¦ 0,1 ¦ 0,1 ¦ 0,1 ¦ 0,1 ¦ 0,1 | {'data': ' ( werksfrische Ware ) ¦ ¦ ( Material fresh from production ) ¦ 0,1 ¦ 0,1 ¦ 0,1 ¦ 0,1 ¦ 0,1 ¦ 0,1', 'label': []}
6C488_AGGREGATE INDUSTRIES_TDS_GB_en_4.json | table0 | 0 | 5.3735 | 2.944 | 7.4545 | 3.2607 |  | irrelevant | ¦ Respirable crystalline silica (quartz) <header> <> ¦ <Respirable crystalline silica (quartz)> </header> | ¦ Respirable crystalline silica ( quartz ) <header> <> ¦ <Respirable crystalline silica ( quartz ) > </header> | {'data': ' ¦ Respirable crystalline silica ( quartz ) <header> <> ¦ <Respirable crystalline silica ( quartz ) > </header>', 'label': []}
6C488_AGGREGATE INDUSTRIES_TDS_GB_en_4.json | table0 | 0 | 5.3735 | 3.2607 | 7.4592 | 3.4567 |  | cas_number | CAS No ¦ 14808-60-7 <header> <> ¦ <Respirable crystalline silica (quartz)> </header> | CAS No ¦ 14808 - 60 - 7 <header> <> ¦ <Respirable crystalline silica ( quartz ) > </header> | {'data': 'CAS No ¦ 14808 - 60 - 7 <header> <> ¦ <Respirable crystalline silica ( quartz ) > </header>', 'label': [[9, 23, 'qualitative_value']]}
6C488_AGGREGATE INDUSTRIES_TDS_GB_en_4.json | table0 | 0 | 5.3735 | 3.4567 | 7.4592 | 3.6528 |  | irrelevant | EC No ¦ 238-878-4 <header> <> ¦ <Respirable crystalline silica (quartz)> </header> | EC No ¦ 238 - 878 - 4 <header> <> ¦ <Respirable crystalline silica ( quartz ) > </header> | {'data': 'EC No ¦ 238 - 878 - 4 <header> <> ¦ <Respirable crystalline silica ( quartz ) > </header>', 'label': []}
6C488_AGGREGATE INDUSTRIES_TDS_GB_en_4.json | table0 | 0 | 5.3735 | 3.6528 | 7.464 | 3.8488 |  | irrelevant | Index No ¦ [-] <header> <> ¦ <Respirable crystalline silica (quartz)> </header> | Index No ¦ [ - ] <header> <> ¦ <Respirable crystalline silica ( quartz ) > </header> | {'data': 'Index No ¦ [ - ] <header> <> ¦ <Respirable crystalline silica ( quartz ) > </header>', 'label': []}
6C488_AGGREGATE INDUSTRIES_TDS_GB_en_4.json | table0 | 0 | 5.3735 | 3.8488 | 7.464 | 4.0448 |  | irrelevant | Classification ¦ STOT RE 2; H373i <header> <> ¦ <Respirable crystalline silica (quartz)> </header> | Classification ¦ STOT RE 2 ; H 373 i <header> <> ¦ <Respirable crystalline silica ( quartz ) > </header> | {'data': 'Classification ¦ STOT RE 2 ; H 373 i <header> <> ¦ <Respirable crystalline silica ( quartz ) > </header>', 'label': []}
6C488_AGGREGATE INDUSTRIES_TDS_GB_en_4.json | table0 | 0 | 5.3735 | 4.0448 | 7.4688 | 4.3665 |  | irrelevant | Concentration ¦ Variable dependent on source <header> <> ¦ <Respirable crystalline silica (quartz)> </header> | Concentration ¦ Variable dependent on source <header> <> ¦ <Respirable crystalline silica ( quartz ) > </header> | {'data': 'Concentration ¦ Variable dependent on source <header> <> ¦ <Respirable crystalline silica ( quartz ) > </header>', 'label': []}
6C488_AGGREGATE INDUSTRIES_TDS_GB_en_4.json | table1 | 1 | 0.7052 | 5.3388 | 7.4584 | 5.8172 |  | irrelevant | equipment and emergency procedures ¦ Components with workplace exposure limits (WELs) ¦ Components with workplace exposure limits (WELs) ¦ Appearance ¦ Fine free flowing sand <header> <Ingestion> ¦ <7. Handling and storage> ¦ <7. Handling and storage> ¦ <Hand protection> ¦ <Hand protection> </header> | equipment and emergency procedures ¦ Components with workplace exposure limits ( WELs ) ¦ Components with workplace exposure limits ( WELs ) ¦ Appearance ¦ Fine free flowing sand <header> <Ingestion> ¦ < 7. Handling and storage> ¦ < 7. Handling and storage> ¦ <Hand protection> ¦ <Hand protection> </header> | {'data': 'equipment and emergency procedures ¦ Components with workplace exposure limits ( WELs ) ¦ Components with workplace exposure limits ( WELs ) ¦ Appearance ¦ Fine free flowing sand <header> <Ingestion> ¦ < 7. Handling and storage> ¦ < 7. Handling and storage> ¦ <Hand protection> ¦ <Hand protection> </header>', 'label': []}
6C488_AGGREGATE INDUSTRIES_TDS_GB_en_4.json | table1 | 1 | 0.7052 | 5.6343 | 7.4584 | 5.8454 |  | irrelevant | Avoid breathing dusts and excessive ¦ Avoid breathing dusts and excessive ¦ Avoid breathing dusts and excessive ¦ Odour ¦ None <header> <Ingestion> ¦ <7. Handling and storage> ¦ <7. Handling and storage> ¦ <Hand protection> ¦ <Hand protection> </header> | Avoid breathing dusts and excessive ¦ Avoid breathing dusts and excessive ¦ Avoid breathing dusts and excessive ¦ Odour ¦ None <header> <Ingestion> ¦ < 7. Handling and storage> ¦ < 7. Handling and storage> ¦ <Hand protection> ¦ <Hand protection> </header> | {'data': 'Avoid breathing dusts and excessive ¦ Avoid breathing dusts and excessive ¦ Avoid breathing dusts and excessive ¦ Odour ¦ None <header> <Ingestion> ¦ < 7. Handling and storage> ¦ < 7. Handling and storage> ¦ <Hand protection> ¦ <Hand protection> </header>', 'label': []}
6C488_AGGREGATE INDUSTRIES_TDS_GB_en_4.json | table1 | 1 | 0.7052 | 5.7891 | 7.4584 | 6.1127 |  | stray | physical contamination. ¦ Component ¦ WEL (8Hr TWA) ¦ pH ¦ Various <header> <Ingestion> ¦ <7. Handling and storage> ¦ <7. Handling and storage> ¦ <Hand protection> ¦ <Hand protection> </header> | physical contamination. ¦ Component ¦ WEL ( 8 Hr TWA ) ¦ pH ¦ Various <header> <Ingestion> ¦ < 7. Handling and storage> ¦ < 7. Handling and storage> ¦ <Hand protection> ¦ <Hand protection> </header> | {'data': 'physical contamination. ¦ Component ¦ WEL ( 8 Hr TWA ) ¦ pH ¦ Various <header> <Ingestion> ¦ < 7. Handling and storage> ¦ < 7. Handling and storage> ¦ <Hand protection> ¦ <Hand protection> </header>', 'label': []}
6C488_AGGREGATE INDUSTRIES_TDS_GB_en_4.json | table1 | 1 | 0.7052 | 6.0072 | 7.4584 | 6.2886 |  | irrelevant | Environmental precautions ¦ Environmental precautions ¦ ¦ ¦ <header> <Ingestion> ¦ <7. Handling and storage> ¦ <7. Handling and storage> ¦ <Hand protection> ¦ <Hand protection> </header> | Environmental precautions ¦ Environmental precautions ¦ ¦ ¦ <header> <Ingestion> ¦ < 7. Handling and storage> ¦ < 7. Handling and storage> ¦ <Hand protection> ¦ <Hand protection> </header> | {'data': 'Environmental precautions ¦ Environmental precautions ¦ ¦ ¦ <header> <Ingestion> ¦ < 7. Handling and storage> ¦ < 7. Handling and storage> ¦ <Hand protection> ¦ <Hand protection> </header>', 'label': []}
6C488_AGGREGATE INDUSTRIES_TDS_GB_en_4.json | table1 | 1 | 2.9493 | 6.1127 | 7.4584 | 6.2886 |  | stray | Environmental precautions ¦ Total inhalable dust ¦ ¦ Boiling point/range ¦ Not determined <header> <Ingestion> ¦ <7. Handling and storage> ¦ <7. Handling and storage> ¦ <Hand protection> ¦ <Hand protection> </header> | Environmental precautions ¦ Total inhalable dust ¦ ¦ Boiling point/range ¦ Not determined <header> <Ingestion> ¦ < 7. Handling and storage> ¦ < 7. Handling and storage> ¦ <Hand protection> ¦ <Hand protection> </header> | {'data': 'Environmental precautions ¦ Total inhalable dust ¦ ¦ Boiling point/range ¦ Not determined <header> <Ingestion> ¦ < 7. Handling and storage> ¦ < 7. Handling and storage> ¦ <Hand protection> ¦ <Hand protection> </header>', 'label': []}
6C488_AGGREGATE INDUSTRIES_TDS_GB_en_4.json | table1 | 1 | 4.1377 | 6.1619 | 5.3681 | 6.2745 |  | irrelevant | Environmental precautions ¦ Total inhalable dust ¦ 10mg/m3 ¦ 10mg/m3 ¦ 10mg/m3 <header> <Ingestion> ¦ <7. Handling and storage> ¦ <7. Handling and storage> ¦ <Hand protection> ¦ <Hand protection> </header> | Environmental precautions ¦ Total inhalable dust ¦ 10 mg/m 3 ¦ 10 mg/m 3 ¦ 10 mg/m 3 <header> <Ingestion> ¦ < 7. Handling and storage> ¦ < 7. Handling and storage> ¦ <Hand protection> ¦ <Hand protection> </header> | {'data': 'Environmental precautions ¦ Total inhalable dust ¦ 10 mg/m 3 ¦ 10 mg/m 3 ¦ 10 mg/m 3 <header> <Ingestion> ¦ < 7. Handling and storage> ¦ < 7. Handling and storage> ¦ <Hand protection> ¦ <Hand protection> </header>', 'label': []}
6C488_AGGREGATE INDUSTRIES_TDS_GB_en_4.json | table1 | 1 | 0.6982 | 6.2534 | 7.4584 | 6.8162 |  | irrelevant | Entry into watercourses should be avoided so far as is possible. Methods and materials for containment ¦ Respirable dust ¦ 4mg/m3 ¦ Melting point/range ¦ Not determined <header> <Ingestion> ¦ <7. Handling and storage> ¦ <7. Handling and storage> ¦ <Hand protection> ¦ <Hand protection> </header> | Entry into watercourses should be avoided so far as is possible. Methods and materials for containment ¦ Respirable dust ¦ 4 mg/m 3 ¦ Melting point/range ¦ Not determined <header> <Ingestion> ¦ < 7. Handling and storage> ¦ < 7. Handling and storage> ¦ <Hand protection> ¦ <Hand protection> </header> | {'data': 'Entry into watercourses should be avoided so far as is possible. Methods and materials for containment ¦ Respirable dust ¦ 4 mg/m 3 ¦ Melting point/range ¦ Not determined <header> <Ingestion> ¦ < 7. Handling and storage> ¦ < 7. Handling and storage> ¦ <Hand protection> ¦ <Hand protection> </header>', 'label': []}
6C488_AGGREGATE INDUSTRIES_TDS_GB_en_4.json | table1 | 1 | 2.9493 | 6.4856 | 7.4584 | 6.8303 |  | stray | Entry into watercourses should be avoided so far as is possible. Methods and materials for containment ¦ Respirable crystalline silica ¦ 0.1mg/m3 ¦ Flash point ¦ Not applicable <header> <Ingestion> ¦ <7. Handling and storage> ¦ <7. Handling and storage> ¦ <Hand protection> ¦ <Hand protection> </header> | Entry into watercourses should be avoided so far as is possible. Methods and materials for containment ¦ Respirable crystalline silica ¦ 0.1 mg/m 3 ¦ Flash point ¦ Not applicable <header> <Ingestion> ¦ < 7. Handling and storage> ¦ < 7. Handling and storage> ¦ <Hand protection> ¦ <Hand protection> </header> | {'data': 'Entry into watercourses should be avoided so far as is possible. Methods and materials for containment ¦ Respirable crystalline silica ¦ 0.1 mg/m 3 ¦ Flash point ¦ Not applicable <header> <Ingestion> ¦ < 7. Handling and storage> ¦ < 7. Handling and storage> ¦ <Hand protection> ¦ <Hand protection> </header>', 'label': [[137, 140, 'unclear_value'], [141, 147, 'unit']]}
6C488_AGGREGATE INDUSTRIES_TDS_GB_en_4.json | table1 | 1 | 5.3751 | 6.6474 | 7.4584 | 6.8303 |  | irrelevant | Entry into watercourses should be avoided so far as is possible. Methods and materials for containment ¦ Respirable crystalline silica ¦ 0.1mg/m3 ¦ Flammability ¦ Not applicable <header> <Ingestion> ¦ <7. Handling and storage> ¦ <7. Handling and storage> ¦ <Hand protection> ¦ <Hand protection> </header> | Entry into watercourses should be avoided so far as is possible. Methods and materials for containment ¦ Respirable crystalline silica ¦ 0.1 mg/m 3 ¦ Flammability ¦ Not applicable <header> <Ingestion> ¦ < 7. Handling and storage> ¦ < 7. Handling and storage> ¦ <Hand protection> ¦ <Hand protection> </header> | {'data': 'Entry into watercourses should be avoided so far as is possible. Methods and materials for containment ¦ Respirable crystalline silica ¦ 0.1 mg/m 3 ¦ Flammability ¦ Not applicable <header> <Ingestion> ¦ < 7. Handling and storage> ¦ < 7. Handling and storage> ¦ <Hand protection> ¦ <Hand protection> </header>', 'label': []}
6C488_AGGREGATE INDUSTRIES_TDS_GB_en_4.json | table1 | 1 | 0.6982 | 6.8162 | 7.4584 | 7.0343 |  | irrelevant | and cleaning up ¦ ¦ ¦ Auto Flammability ¦ Not applicable <header> <Ingestion> ¦ <7. Handling and storage> ¦ <7. Handling and storage> ¦ <Hand protection> ¦ <Hand protection> </header> | and cleaning up ¦ ¦ ¦ Auto Flammability ¦ Not applicable <header> <Ingestion> ¦ < 7. Handling and storage> ¦ < 7. Handling and storage> ¦ <Hand protection> ¦ <Hand protection> </header> | {'data': 'and cleaning up ¦ ¦ ¦ Auto Flammability ¦ Not applicable <header> <Ingestion> ¦ < 7. Handling and storage> ¦ < 7. Handling and storage> ¦ <Hand protection> ¦ <Hand protection> </header>', 'label': []}
6C488_AGGREGATE INDUSTRIES_TDS_GB_en_4.json | table1 | 1 | 0.6982 | 6.9921 | 7.4584 | 7.2946 |  | irrelevant | Spray with water to prevent the generation of dust. Do not dry sweep residues. ¦ It is recommended that occupational monitoring be completed to determine exposure. ¦ It is recommended that occupational monitoring be completed to determine exposure. ¦ Explosive properties ¦ Not applicable <header> <Ingestion> ¦ <7. Handling and storage> ¦ <7. Handling and storage> ¦ <Hand protection> ¦ <Hand protection> </header> | Spray with water to prevent the generation of dust. Do not dry sweep residues. ¦ It is recommended that occupational monitoring be completed to determine exposure. ¦ It is recommended that occupational monitoring be completed to determine exposure. ¦ Explosive properties ¦ Not applicable <header> <Ingestion> ¦ < 7. Handling and storage> ¦ < 7. Handling and storage> ¦ <Hand protection> ¦ <Hand protection> </header> | {'data': 'Spray with water to prevent the generation of dust. Do not dry sweep residues. ¦ It is recommended that occupational monitoring be completed to determine exposure. ¦ It is recommended that occupational monitoring be completed to determine exposure. ¦ Explosive properties ¦ Not applicable <header> <Ingestion> ¦ < 7. Handling and storage> ¦ < 7. Handling and storage> ¦ <Hand protection> ¦ <Hand protection> </header>', 'label': []}
6C488_AGGREGATE INDUSTRIES_TDS_GB_en_4.json | table1 | 1 | 0.6982 | 7.2735 | 7.4584 | 7.6112 |  | irrelevant | Contain so as to avoid the generation of ¦ Exposure controls ¦ Exposure controls ¦ Oxidizing properties ¦ Not determined <header> <Ingestion> ¦ <7. Handling and storage> ¦ <7. Handling and storage> ¦ <Hand protection> ¦ <Hand protection> </header> | Contain so as to avoid the generation of ¦ Exposure controls ¦ Exposure controls ¦ Oxidizing properties ¦ Not determined <header> <Ingestion> ¦ < 7. Handling and storage> ¦ < 7. Handling and storage> ¦ <Hand protection> ¦ <Hand protection> </header> | {'data': 'Contain so as to avoid the generation of ¦ Exposure controls ¦ Exposure controls ¦ Oxidizing properties ¦ Not determined <header> <Ingestion> ¦ < 7. Handling and storage> ¦ < 7. Handling and storage> ¦ <Hand protection> ¦ <Hand protection> </header>', 'label': []}
6C488_AGGREGATE INDUSTRIES_TDS_GB_en_4.json | table1 | 1 | 0.6982 | 7.4212 | 7.4584 | 8.1388 |  | irrelevant | dust (i.e. cover or enclose). ¦ dust (i.e. cover or enclose). ¦ dust (i.e. cover or enclose). ¦ Vapour pressure ¦ Not applicable <header> <Ingestion> ¦ <7. Handling and storage> ¦ <7. Handling and storage> ¦ <Hand protection> ¦ <Hand protection> </header> | dust ( i.e. cover or enclose ) . ¦ dust ( i.e. cover or enclose ) . ¦ dust ( i.e. cover or enclose ) . ¦ Vapour pressure ¦ Not applicable <header> <Ingestion> ¦ < 7. Handling and storage> ¦ < 7. Handling and storage> ¦ <Hand protection> ¦ <Hand protection> </header> | {'data': 'dust ( i.e. cover or enclose ) . ¦ dust ( i.e. cover or enclose ) . ¦ dust ( i.e. cover or enclose ) . ¦ Vapour pressure ¦ Not applicable <header> <Ingestion> ¦ < 7. Handling and storage> ¦ < 7. Handling and storage> ¦ <Hand protection> ¦ <Hand protection> </header>', 'label': []}
6C488_AGGREGATE INDUSTRIES_TDS_GB_en_4.json | table1 | 1 | 2.9493 | 7.6112 | 7.4654 | 7.8082 |  | irrelevant | dust (i.e. cover or enclose). ¦ Appropriate engineering controls ¦ Appropriate engineering controls ¦ Relative density ¦ Above 2.65 <header> <Ingestion> ¦ <7. Handling and storage> ¦ <7. Handling and storage> ¦ <Hand protection> ¦ <Hand protection> </header> | dust ( i.e. cover or enclose ) . ¦ Appropriate engineering controls ¦ Appropriate engineering controls ¦ Relative density ¦ Above 2.65 <header> <Ingestion> ¦ < 7. Handling and storage> ¦ < 7. Handling and storage> ¦ <Hand protection> ¦ <Hand protection> </header> | {'data': 'dust ( i.e. cover or enclose ) . ¦ Appropriate engineering controls ¦ Appropriate engineering controls ¦ Relative density ¦ Above 2.65 <header> <Ingestion> ¦ < 7. Handling and storage> ¦ < 7. Handling and storage> ¦ <Hand protection> ¦ <Hand protection> </header>', 'label': []}
6C488_AGGREGATE INDUSTRIES_TDS_GB_en_4.json | table1 | 1 | 2.9493 | 7.7871 | 7.4654 | 8.1459 |  | irrelevant | dust (i.e. cover or enclose). ¦ Use in well ventilated areas. Use mechanical ventilation in poorly ventilated areas. ¦ Use in well ventilated areas. Use mechanical ventilation in poorly ventilated areas. ¦ Water solubility ¦ Dependent on rock type <header> <Ingestion> ¦ <7. Handling and storage> ¦ <7. Handling and storage> ¦ <Hand protection> ¦ <Hand protection> </header> | dust ( i.e. cover or enclose ) . ¦ Use in well ventilated areas. Use mechanical ventilation in poorly ventilated areas. ¦ Use in well ventilated areas. Use mechanical ventilation in poorly ventilated areas. ¦ Water solubility ¦ Dependent on rock type <header> <Ingestion> ¦ < 7. Handling and storage> ¦ < 7. Handling and storage> ¦ <Hand protection> ¦ <Hand protection> </header> | {'data': 'dust ( i.e. cover or enclose ) . ¦ Use in well ventilated areas. Use mechanical ventilation in poorly ventilated areas. ¦ Use in well ventilated areas. Use mechanical ventilation in poorly ventilated areas. ¦ Water solubility ¦ Dependent on rock type <header> <Ingestion> ¦ < 7. Handling and storage> ¦ < 7. Handling and storage> ¦ <Hand protection> ¦ <Hand protection> </header>', 'label': []}
6C488_AGGREGATE INDUSTRIES_TDS_GB_en_4.json | table1 | 1 | 0.6982 | 8.1318 | 7.4654 | 8.3499 |  | irrelevant | ¦ Eye/face protection ¦ Eye/face protection ¦ Fat solubility ¦ Not determined <header> <Ingestion> ¦ <7. Handling and storage> ¦ <7. Handling and storage> ¦ <Hand protection> ¦ <Hand protection> </header> | ¦ Eye/face protection ¦ Eye/face protection ¦ Fat solubility ¦ Not determined <header> <Ingestion> ¦ < 7. Handling and storage> ¦ < 7. Handling and storage> ¦ <Hand protection> ¦ <Hand protection> </header> | {'data': ' ¦ Eye/face protection ¦ Eye/face protection ¦ Fat solubility ¦ Not determined <header> <Ingestion> ¦ < 7. Handling and storage> ¦ < 7. Handling and storage> ¦ <Hand protection> ¦ <Hand protection> </header>', 'label': []}
6C493_Tbax Ltd_TDS_GB_en_1.json | table0 | 0 | 0.557 | 1.0641 | 3.8779 | 1.4848 |  | irrelevant | Chemical Analysis ¦ | Chemical Analysis ¦ | {'data': 'Chemical Analysis ¦', 'label': []}
6C493_Tbax Ltd_TDS_GB_en_1.json | table0 | 0 | 0.557 | 1.0641 | 3.8779 | 1.4848 |  | irrelevant | Chemical Analysis ¦ | Chemical Analysis ¦ | {'data': 'Chemical Analysis ¦', 'label': []}
6C493_Tbax Ltd_TDS_GB_en_1.json | table0 | 0 | 0.557 | 1.4722 | 3.8822 | 3.0582 |  | irrelevant | SiO2 Fe2O3 Al2O3 CaO MgO ¦ 96.9 0.1 1.4 0.04 0.02 | SiO 2 Fe 2 O 3 Al 2 O 3 CaO MgO ¦ 96.9 0.1 1.4 0.04 0.02 | {'data': 'SiO 2 Fe 2 O 3 Al 2 O 3 CaO MgO ¦ 96.9 0.1 1.4 0.04 0.02', 'label': []}
6C493_Tbax Ltd_TDS_GB_en_1.json | table0 | 0 | 0.557 | 1.4722 | 3.8822 | 3.0582 |  | irrelevant | SiO2 Fe2O3 Al2O3 CaO MgO ¦ 96.9 0.1 1.4 0.04 0.02 | SiO 2 Fe 2 O 3 Al 2 O 3 CaO MgO ¦ 96.9 0.1 1.4 0.04 0.02 | {'data': 'SiO 2 Fe 2 O 3 Al 2 O 3 CaO MgO ¦ 96.9 0.1 1.4 0.04 0.02', 'label': []}
6C493_Tbax Ltd_TDS_GB_en_1.json | table0 | 0 | 0.5485 | 3.0498 | 3.8822 | 3.6514 |  | irrelevant | Na2O KO ¦ 0.04 0.04 | Na 2 O KO ¦ 0.04 0.04 | {'data': 'Na 2 O KO ¦ 0.04 0.04', 'label': []}
6C493_Tbax Ltd_TDS_GB_en_1.json | table0 | 0 | 0.5485 | 3.0498 | 3.8822 | 3.6514 |  | irrelevant | Na2O KO ¦ 0.04 0.04 | Na 2 O KO ¦ 0.04 0.04 | {'data': 'Na 2 O KO ¦ 0.04 0.04', 'label': []}
6C493_Tbax Ltd_TDS_GB_en_1.json | table1 | 0 | 3.9634 | 1.4865 | 7.2981 | 1.5687 |  | irrelevant | ¦ <header> <> <Particle Shape> ¦ <> <Rounded> </header> | ¦ <header> <> <Particle Shape> ¦ <> <Rounded> </header> | {'data': ' ¦ <header> <> <Particle Shape> ¦ <> <Rounded> </header>', 'label': []}
6C493_Tbax Ltd_TDS_GB_en_1.json | table1 | 0 | 3.9634 | 1.4865 | 7.2981 | 1.5687 |  | irrelevant | ¦ <header> <> <Particle Shape> ¦ <> <Rounded> </header> | ¦ <header> <> <Particle Shape> ¦ <> <Rounded> </header> | {'data': ' ¦ <header> <> <Particle Shape> ¦ <> <Rounded> </header>', 'label': []}
6C493_Tbax Ltd_TDS_GB_en_1.json | table1 | 0 | 3.9634 | 1.5482 | 7.3023 | 1.8811 |  | irrelevant | Particle Shape ¦ Rounded <header> <> <Particle Shape> ¦ <> <Rounded> </header> | Particle Shape ¦ Rounded <header> <> <Particle Shape> ¦ <> <Rounded> </header> | {'data': 'Particle Shape ¦ Rounded <header> <> <Particle Shape> ¦ <> <Rounded> </header>', 'label': []}
6C493_Tbax Ltd_TDS_GB_en_1.json | table1 | 0 | 3.9634 | 1.5482 | 7.3023 | 1.8811 |  | irrelevant | Particle Shape ¦ Rounded <header> <> <Particle Shape> ¦ <> <Rounded> </header> | Particle Shape ¦ Rounded <header> <> <Particle Shape> ¦ <> <Rounded> </header> | {'data': 'Particle Shape ¦ Rounded <header> <> <Particle Shape> ¦ <> <Rounded> </header>', 'label': []}
6C493_Tbax Ltd_TDS_GB_en_1.json | table1 | 0 | 3.9634 | 1.8687 | 7.3023 | 2.1605 |  | color | Colour ¦ Grey <header> <> <Particle Shape> ¦ <> <Rounded> </header> | Colour ¦ Grey <header> <> <Particle Shape> ¦ <> <Rounded> </header> | {'data': 'Colour ¦ Grey <header> <> <Particle Shape> ¦ <> <Rounded> </header>', 'label': [[9, 13, 'qualitative_value']]}
6C493_Tbax Ltd_TDS_GB_en_1.json | table1 | 0 | 3.9634 | 1.8687 | 7.3023 | 2.1605 |  | color | Colour ¦ Grey <header> <> <Particle Shape> ¦ <> <Rounded> </header> | Colour ¦ Grey <header> <> <Particle Shape> ¦ <> <Rounded> </header> | {'data': 'Colour ¦ Grey <header> <> <Particle Shape> ¦ <> <Rounded> </header>', 'label': [[9, 13, 'qualitative_value']]}
6C493_Tbax Ltd_TDS_GB_en_1.json | table1 | 0 | 3.9634 | 2.1071 | 7.3023 | 2.8222 |  | density | Specific Gravity g/cm3 Hardness (Mohs) ¦ 2.65 7.0 <header> <> <Particle Shape> ¦ <> <Rounded> </header> | Specific Gravity g/cm 3 Hardness ( Mohs ) ¦ 2.65 7.0 <header> <> <Particle Shape> ¦ <> <Rounded> </header> | {'data': 'Specific Gravity g/cm 3 Hardness ( Mohs ) ¦ 2.65 7.0 <header> <> <Particle Shape> ¦ <> <Rounded> </header>', 'label': [[17, 23, 'unit'], [35, 39, 'measuring_condition'], [44, 48, 'min'], [49, 53, 'max']]}
6C493_Tbax Ltd_TDS_GB_en_1.json | table1 | 0 | 3.9634 | 2.1071 | 7.3023 | 2.8222 |  | density | Specific Gravity g/cm3 Hardness (Mohs) ¦ 2.65 7.0 <header> <> <Particle Shape> ¦ <> <Rounded> </header> | Specific Gravity g/cm 3 Hardness ( Mohs ) ¦ 2.65 7.0 <header> <> <Particle Shape> ¦ <> <Rounded> </header> | {'data': 'Specific Gravity g/cm 3 Hardness ( Mohs ) ¦ 2.65 7.0 <header> <> <Particle Shape> ¦ <> <Rounded> </header>', 'label': [[17, 23, 'unit'], [35, 39, 'measuring_condition'], [44, 48, 'min'], [49, 53, 'max']]}
6C493_Tbax Ltd_TDS_GB_en_1.json | table1 | 0 | 3.9634 | 2.8016 | 7.3023 | 3.1386 |  | irrelevant | Polished Stone Value ¦ 55 <header> <> <Particle Shape> ¦ <> <Rounded> </header> | Polished Stone Value ¦ 55 <header> <> <Particle Shape> ¦ <> <Rounded> </header> | {'data': 'Polished Stone Value ¦ 55 <header> <> <Particle Shape> ¦ <> <Rounded> </header>', 'label': []}
6C493_Tbax Ltd_TDS_GB_en_1.json | table1 | 0 | 3.9634 | 2.8016 | 7.3023 | 3.1386 |  | irrelevant | Polished Stone Value ¦ 55 <header> <> <Particle Shape> ¦ <> <Rounded> </header> | Polished Stone Value ¦ 55 <header> <> <Particle Shape> ¦ <> <Rounded> </header> | {'data': 'Polished Stone Value ¦ 55 <header> <> <Particle Shape> ¦ <> <Rounded> </header>', 'label': []}
6C493_Tbax Ltd_TDS_GB_en_1.json | table1 | 0 | 3.9634 | 3.1304 | 7.3023 | 3.34 |  | irrelevant | Loss on Ignition ¦ 0.1% <header> <> <Particle Shape> ¦ <> <Rounded> </header> | Loss on Ignition ¦ 0.1 % <header> <> <Particle Shape> ¦ <> <Rounded> </header> | {'data': 'Loss on Ignition ¦ 0.1 % <header> <> <Particle Shape> ¦ <> <Rounded> </header>', 'label': []}
6C493_Tbax Ltd_TDS_GB_en_1.json | table1 | 0 | 3.9634 | 3.1304 | 7.3023 | 3.34 |  | irrelevant | Loss on Ignition ¦ 0.1% <header> <> <Particle Shape> ¦ <> <Rounded> </header> | Loss on Ignition ¦ 0.1 % <header> <> <Particle Shape> ¦ <> <Rounded> </header> | {'data': 'Loss on Ignition ¦ 0.1 % <header> <> <Particle Shape> ¦ <> <Rounded> </header>', 'label': []}
6C493_Tbax Ltd_TDS_GB_en_1.json | key_value | 0 | 0.5549 | 2.5 | 3.5143 | 2.6549 |  | irrelevant | CaO ¦ 0.04 | CaO ¦ 0.04 | {'data': 'CaO ¦ 0.04', 'label': []}
6C493_Tbax Ltd_TDS_GB_en_1.json | key_value | 0 | 0.5549 | 2.8227 | 3.5143 | 2.9647 |  | irrelevant | MgO ¦ 0.02 | MgO ¦ 0.02 | {'data': 'MgO ¦ 0.02', 'label': []}
6C493_Tbax Ltd_TDS_GB_en_1.json | key_value | 0 | 0.5463 | 3.1325 | 3.5143 | 3.3003 |  | irrelevant | Na2O ¦ 0.04 | Na 2 O ¦ 0.04 | {'data': 'Na 2 O ¦ 0.04', 'label': []}
6C510_INCONS _TDS_CN_en_1.json | table0 | 0 | 1.1936 | 4.8999 | 4.1339 | 5.093 |  | irrelevant | Typical Character ¦ Typical Character | Typical Character ¦ Typical Character | {'data': 'Typical Character ¦ Typical Character', 'label': []}
6C510_INCONS _TDS_CN_en_1.json | table0 | 0 | 1.1888 | 5.093 | 4.1387 | 5.3426 |  | color | Appearance ¦ solid powder | Appearance ¦ solid powder | {'data': 'Appearance ¦ solid powder', 'label': [[13, 25, 'qualitative_value']]}
6C510_INCONS _TDS_CN_en_1.json | table0 | 0 | 1.1888 | 5.3379 | 4.1387 | 5.5499 |  | color | Color ¦ white | Color ¦ white | {'data': 'Color ¦ white', 'label': [[8, 13, 'qualitative_value']]}
6C510_INCONS _TDS_CN_en_1.json | table0 | 0 | 1.1888 | 5.5451 | 4.1387 | 5.7712 |  | density | True Density ¦ 2.6g/cm3 | True Density ¦ 2.6 g/cm 3 | {'data': 'True Density ¦ 2.6 g/cm 3', 'label': [[0, 4, 'measuring_condition'], [15, 19, 'mean'], [19, 25, 'unit']]}
6C510_INCONS _TDS_CN_en_1.json | table0 | 0 | 1.1839 | 5.7665 | 4.1387 | 5.9878 |  | irrelevant | Melt point ¦ >1500℃ | Melt point ¦ > 1500 ℃ | {'data': 'Melt point ¦ > 1500 ℃', 'label': []}
6C510_INCONS _TDS_CN_en_1.json | table0 | 0 | 1.1839 | 5.9831 | 4.1387 | 6.2139 |  | particle_size | Particle size ¦ D50 3um-5um | Particle size ¦ D 50 3 um - 5 um | {'data': 'Particle size ¦ D 50 3 um - 5 um', 'label': [[16, 20, 'measuring_condition'], [21, 23, 'min'], [23, 26, 'unit'], [28, 30, 'max'], [30, 32, 'unit']]}
6F152_Lapinus Fibres_TDS_NL_en_5.json | table0 | 0 | 0.5884 | 6.7144 | 6.2846 | 6.9939 |  | irrelevant | Parameter ¦ Average/Tolerance ¦ Average/Tolerance ¦ Average/Tolerance ¦ Testmethod <header> <Parameter> <0 Non-Fibrous Material 0> ¦ <Average/Tolerance> <0 Norm. Max. 0 N > 125 µm 0.6%wt 1.0%wt> ¦ <Average/Tolerance> <0 Norm. Max. 0 N > 125 µm 0.6%wt 1.0%wt> ¦ <Average/Tolerance> <0 Norm. Max. 0 N > 125 µm 0.6%wt 1.0%wt> ¦ <Testmethod> <0 TV 316 0> </header> | Parameter ¦ Average/Tolerance ¦ Average/Tolerance ¦ Average/Tolerance ¦ Testmethod <header> <Parameter> < 0 Non - Fibrous Material 0 > ¦ <Average/Tolerance> < 0 Norm. Max. 0 N > 125 µm 0.6 % wt 1.0 % wt> ¦ <Average/Tolerance> < 0 Norm. Max. 0 N > 125 µm 0.6 % wt 1.0 % wt> ¦ <Average/Tolerance> < 0 Norm. Max. 0 N > 125 µm 0.6 % wt 1.0 % wt> ¦ <Testmethod> < 0 TV 316 0 > </header> | {'data': 'Parameter ¦ Average/Tolerance ¦ Average/Tolerance ¦ Average/Tolerance ¦ Testmethod <header> <Parameter> < 0 Non - Fibrous Material 0 > ¦ <Average/Tolerance> < 0 Norm. Max. 0 N > 125 µm 0.6 % wt 1.0 % wt> ¦ <Average/Tolerance> < 0 Norm. Max. 0 N > 125 µm 0.6 % wt 1.0 % wt> ¦ <Average/Tolerance> < 0 Norm. Max. 0 N > 125 µm 0.6 % wt 1.0 % wt> ¦ <Testmethod> < 0 TV 316 0 > </header>', 'label': []}
6F152_Lapinus Fibres_TDS_NL_en_5.json | table0 | 0 | 0.5884 | 6.9939 | 6.2905 | 7.363 |  | irrelevant | 0 Non-Fibrous Material 0 ¦ 0 Norm. Max. 0 N > 125 µm 0.6%wt 1.0%wt ¦ 0 Norm. Max. 0 N > 125 µm 0.6%wt 1.0%wt ¦ 0 Norm. Max. 0 N > 125 µm 0.6%wt 1.0%wt ¦ 0 TV 316 0 <header> <Parameter> <0 Non-Fibrous Material 0> ¦ <Average/Tolerance> <0 Norm. Max. 0 N > 125 µm 0.6%wt 1.0%wt> ¦ <Average/Tolerance> <0 Norm. Max. 0 N > 125 µm 0.6%wt 1.0%wt> ¦ <Average/Tolerance> <0 Norm. Max. 0 N > 125 µm 0.6%wt 1.0%wt> ¦ <Testmethod> <0 TV 316 0> </header> | 0 Non - Fibrous Material 0 ¦ 0 Norm. Max. 0 N > 125 µm 0.6 % wt 1.0 % wt ¦ 0 Norm. Max. 0 N > 125 µm 0.6 % wt 1.0 % wt ¦ 0 Norm. Max. 0 N > 125 µm 0.6 % wt 1.0 % wt ¦ 0 TV 316 0 <header> <Parameter> < 0 Non - Fibrous Material 0 > ¦ <Average/Tolerance> < 0 Norm. Max. 0 N > 125 µm 0.6 % wt 1.0 % wt> ¦ <Average/Tolerance> < 0 Norm. Max. 0 N > 125 µm 0.6 % wt 1.0 % wt> ¦ <Average/Tolerance> < 0 Norm. Max. 0 N > 125 µm 0.6 % wt 1.0 % wt> ¦ <Testmethod> < 0 TV 316 0 > </header> | {'data': '0 Non - Fibrous Material 0 ¦ 0 Norm. Max. 0 N > 125 µm 0.6 % wt 1.0 % wt ¦ 0 Norm. Max. 0 N > 125 µm 0.6 % wt 1.0 % wt ¦ 0 Norm. Max. 0 N > 125 µm 0.6 % wt 1.0 % wt ¦ 0 TV 316 0 <header> <Parameter> < 0 Non - Fibrous Material 0 > ¦ <Average/Tolerance> < 0 Norm. Max. 0 N > 125 µm 0.6 % wt 1.0 % wt> ¦ <Average/Tolerance> < 0 Norm. Max. 0 N > 125 µm 0.6 % wt 1.0 % wt> ¦ <Average/Tolerance> < 0 Norm. Max. 0 N > 125 µm 0.6 % wt 1.0 % wt> ¦ <Testmethod> < 0 TV 316 0 > </header>', 'label': []}
6F152_Lapinus Fibres_TDS_NL_en_5.json | table0 | 0 | 0.5884 | 7.363 | 6.2905 | 7.5587 |  | irrelevant | 1 Fibre Length ¦ 1 300 ± 50 micron ¦ 1 300 ± 50 micron ¦ 1 300 ± 50 micron ¦ 1 TV 305 <header> <Parameter> <0 Non-Fibrous Material 0> ¦ <Average/Tolerance> <0 Norm. Max. 0 N > 125 µm 0.6%wt 1.0%wt> ¦ <Average/Tolerance> <0 Norm. Max. 0 N > 125 µm 0.6%wt 1.0%wt> ¦ <Average/Tolerance> <0 Norm. Max. 0 N > 125 µm 0.6%wt 1.0%wt> ¦ <Testmethod> <0 TV 316 0> </header> | 1 Fibre Length ¦ 1 300 ± 50 micron ¦ 1 300 ± 50 micron ¦ 1 300 ± 50 micron ¦ 1 TV 305 <header> <Parameter> < 0 Non - Fibrous Material 0 > ¦ <Average/Tolerance> < 0 Norm. Max. 0 N > 125 µm 0.6 % wt 1.0 % wt> ¦ <Average/Tolerance> < 0 Norm. Max. 0 N > 125 µm 0.6 % wt 1.0 % wt> ¦ <Average/Tolerance> < 0 Norm. Max. 0 N > 125 µm 0.6 % wt 1.0 % wt> ¦ <Testmethod> < 0 TV 316 0 > </header> | {'data': '1 Fibre Length ¦ 1 300 ± 50 micron ¦ 1 300 ± 50 micron ¦ 1 300 ± 50 micron ¦ 1 TV 305 <header> <Parameter> < 0 Non - Fibrous Material 0 > ¦ <Average/Tolerance> < 0 Norm. Max. 0 N > 125 µm 0.6 % wt 1.0 % wt> ¦ <Average/Tolerance> < 0 Norm. Max. 0 N > 125 µm 0.6 % wt 1.0 % wt> ¦ <Average/Tolerance> < 0 Norm. Max. 0 N > 125 µm 0.6 % wt 1.0 % wt> ¦ <Testmethod> < 0 TV 316 0 > </header>', 'label': []}
6F152_Lapinus Fibres_TDS_NL_en_5.json | table0 | 0 | 0.5884 | 7.5587 | 6.2905 | 7.7376 |  | irrelevant | 0 Ignition Loss ¦ 0 max. 0.3 %wt ¦ 0 max. 0.3 %wt ¦ 0 max. 0.3 %wt ¦ 0 TV 302 <header> <Parameter> <0 Non-Fibrous Material 0> ¦ <Average/Tolerance> <0 Norm. Max. 0 N > 125 µm 0.6%wt 1.0%wt> ¦ <Average/Tolerance> <0 Norm. Max. 0 N > 125 µm 0.6%wt 1.0%wt> ¦ <Average/Tolerance> <0 Norm. Max. 0 N > 125 µm 0.6%wt 1.0%wt> ¦ <Testmethod> <0 TV 316 0> </header> | 0 Ignition Loss ¦ 0 max. 0.3 % wt ¦ 0 max. 0.3 % wt ¦ 0 max. 0.3 % wt ¦ 0 TV 302 <header> <Parameter> < 0 Non - Fibrous Material 0 > ¦ <Average/Tolerance> < 0 Norm. Max. 0 N > 125 µm 0.6 % wt 1.0 % wt> ¦ <Average/Tolerance> < 0 Norm. Max. 0 N > 125 µm 0.6 % wt 1.0 % wt> ¦ <Average/Tolerance> < 0 Norm. Max. 0 N > 125 µm 0.6 % wt 1.0 % wt> ¦ <Testmethod> < 0 TV 316 0 > </header> | {'data': '0 Ignition Loss ¦ 0 max. 0.3 % wt ¦ 0 max. 0.3 % wt ¦ 0 max. 0.3 % wt ¦ 0 TV 302 <header> <Parameter> < 0 Non - Fibrous Material 0 > ¦ <Average/Tolerance> < 0 Norm. Max. 0 N > 125 µm 0.6 % wt 1.0 % wt> ¦ <Average/Tolerance> < 0 Norm. Max. 0 N > 125 µm 0.6 % wt 1.0 % wt> ¦ <Average/Tolerance> < 0 Norm. Max. 0 N > 125 µm 0.6 % wt 1.0 % wt> ¦ <Testmethod> < 0 TV 316 0 > </header>', 'label': []}
6F152_Lapinus Fibres_TDS_NL_en_5.json | table0 | 0 | 0.5884 | 7.7376 | 6.2905 | 7.9333 |  | irrelevant | 1 Moisture Content ¦ 1 max. 0.1 %wt ¦ 1 max. 0.1 %wt ¦ 1 max. 0.1 %wt ¦ 1 TV 302 <header> <Parameter> <0 Non-Fibrous Material 0> ¦ <Average/Tolerance> <0 Norm. Max. 0 N > 125 µm 0.6%wt 1.0%wt> ¦ <Average/Tolerance> <0 Norm. Max. 0 N > 125 µm 0.6%wt 1.0%wt> ¦ <Average/Tolerance> <0 Norm. Max. 0 N > 125 µm 0.6%wt 1.0%wt> ¦ <Testmethod> <0 TV 316 0> </header> | 1 Moisture Content ¦ 1 max. 0.1 % wt ¦ 1 max. 0.1 % wt ¦ 1 max. 0.1 % wt ¦ 1 TV 302 <header> <Parameter> < 0 Non - Fibrous Material 0 > ¦ <Average/Tolerance> < 0 Norm. Max. 0 N > 125 µm 0.6 % wt 1.0 % wt> ¦ <Average/Tolerance> < 0 Norm. Max. 0 N > 125 µm 0.6 % wt 1.0 % wt> ¦ <Average/Tolerance> < 0 Norm. Max. 0 N > 125 µm 0.6 % wt 1.0 % wt> ¦ <Testmethod> < 0 TV 316 0 > </header> | {'data': '1 Moisture Content ¦ 1 max. 0.1 % wt ¦ 1 max. 0.1 % wt ¦ 1 max. 0.1 % wt ¦ 1 TV 302 <header> <Parameter> < 0 Non - Fibrous Material 0 > ¦ <Average/Tolerance> < 0 Norm. Max. 0 N > 125 µm 0.6 % wt 1.0 % wt> ¦ <Average/Tolerance> < 0 Norm. Max. 0 N > 125 µm 0.6 % wt 1.0 % wt> ¦ <Average/Tolerance> < 0 Norm. Max. 0 N > 125 µm 0.6 % wt 1.0 % wt> ¦ <Testmethod> < 0 TV 316 0 > </header>', 'label': []}
6F152_Lapinus Fibres_TDS_NL_en_5.json | table0 | 0 | 0.5884 | 7.9333 | 6.2905 | 8.1122 |  | irrelevant | 0 Fibre diameter (mass wt. av.) ¦ 0 approx. 9.0 micron ¦ 0 approx. 9.0 micron ¦ 0 approx. 9.0 micron ¦ 0 TV 165 <header> <Parameter> <0 Non-Fibrous Material 0> ¦ <Average/Tolerance> <0 Norm. Max. 0 N > 125 µm 0.6%wt 1.0%wt> ¦ <Average/Tolerance> <0 Norm. Max. 0 N > 125 µm 0.6%wt 1.0%wt> ¦ <Average/Tolerance> <0 Norm. Max. 0 N > 125 µm 0.6%wt 1.0%wt> ¦ <Testmethod> <0 TV 316 0> </header> | 0 Fibre diameter ( mass wt. av. ) ¦ 0 approx. 9.0 micron ¦ 0 approx. 9.0 micron ¦ 0 approx. 9.0 micron ¦ 0 TV 165 <header> <Parameter> < 0 Non - Fibrous Material 0 > ¦ <Average/Tolerance> < 0 Norm. Max. 0 N > 125 µm 0.6 % wt 1.0 % wt> ¦ <Average/Tolerance> < 0 Norm. Max. 0 N > 125 µm 0.6 % wt 1.0 % wt> ¦ <Average/Tolerance> < 0 Norm. Max. 0 N > 125 µm 0.6 % wt 1.0 % wt> ¦ <Testmethod> < 0 TV 316 0 > </header> | {'data': '0 Fibre diameter ( mass wt. av. ) ¦ 0 approx. 9.0 micron ¦ 0 approx. 9.0 micron ¦ 0 approx. 9.0 micron ¦ 0 TV 165 <header> <Parameter> < 0 Non - Fibrous Material 0 > ¦ <Average/Tolerance> < 0 Norm. Max. 0 N > 125 µm 0.6 % wt 1.0 % wt> ¦ <Average/Tolerance> < 0 Norm. Max. 0 N > 125 µm 0.6 % wt 1.0 % wt> ¦ <Average/Tolerance> < 0 Norm. Max. 0 N > 125 µm 0.6 % wt 1.0 % wt> ¦ <Testmethod> < 0 TV 316 0 > </header>', 'label': []}
6F152_Lapinus Fibres_TDS_NL_en_5.json | table0 | 0 | 0.5884 | 8.1122 | 6.2905 | 8.3079 |  | irrelevant | 1 Fibre diameter ( num. av.) ¦ 1 approx. 5.5 micron ¦ 1 approx. 5.5 micron ¦ 1 approx. 5.5 micron ¦ 1 TV 165 <header> <Parameter> <0 Non-Fibrous Material 0> ¦ <Average/Tolerance> <0 Norm. Max. 0 N > 125 µm 0.6%wt 1.0%wt> ¦ <Average/Tolerance> <0 Norm. Max. 0 N > 125 µm 0.6%wt 1.0%wt> ¦ <Average/Tolerance> <0 Norm. Max. 0 N > 125 µm 0.6%wt 1.0%wt> ¦ <Testmethod> <0 TV 316 0> </header> | 1 Fibre diameter ( num. av. ) ¦ 1 approx. 5.5 micron ¦ 1 approx. 5.5 micron ¦ 1 approx. 5.5 micron ¦ 1 TV 165 <header> <Parameter> < 0 Non - Fibrous Material 0 > ¦ <Average/Tolerance> < 0 Norm. Max. 0 N > 125 µm 0.6 % wt 1.0 % wt> ¦ <Average/Tolerance> < 0 Norm. Max. 0 N > 125 µm 0.6 % wt 1.0 % wt> ¦ <Average/Tolerance> < 0 Norm. Max. 0 N > 125 µm 0.6 % wt 1.0 % wt> ¦ <Testmethod> < 0 TV 316 0 > </header> | {'data': '1 Fibre diameter ( num. av. ) ¦ 1 approx. 5.5 micron ¦ 1 approx. 5.5 micron ¦ 1 approx. 5.5 micron ¦ 1 TV 165 <header> <Parameter> < 0 Non - Fibrous Material 0 > ¦ <Average/Tolerance> < 0 Norm. Max. 0 N > 125 µm 0.6 % wt 1.0 % wt> ¦ <Average/Tolerance> < 0 Norm. Max. 0 N > 125 µm 0.6 % wt 1.0 % wt> ¦ <Average/Tolerance> < 0 Norm. Max. 0 N > 125 µm 0.6 % wt 1.0 % wt> ¦ <Testmethod> < 0 TV 316 0 > </header>', 'label': []}
6F152_Lapinus Fibres_TDS_NL_en_5.json | table0 | 0 | 0.5884 | 8.3079 | 6.2905 | 8.4868 |  | irrelevant | 0 Specific surface area ¦ 0 approx. 0.20 m2/g ¦ 0 approx. 0.20 m2/g ¦ 0 approx. 0.20 m2/g ¦ 0 TV165 <header> <Parameter> <0 Non-Fibrous Material 0> ¦ <Average/Tolerance> <0 Norm. Max. 0 N > 125 µm 0.6%wt 1.0%wt> ¦ <Average/Tolerance> <0 Norm. Max. 0 N > 125 µm 0.6%wt 1.0%wt> ¦ <Average/Tolerance> <0 Norm. Max. 0 N > 125 µm 0.6%wt 1.0%wt> ¦ <Testmethod> <0 TV 316 0> </header> | 0 Specific surface area ¦ 0 approx. 0.20 m 2 /g ¦ 0 approx. 0.20 m 2 /g ¦ 0 approx. 0.20 m 2 /g ¦ 0 TV 165 <header> <Parameter> < 0 Non - Fibrous Material 0 > ¦ <Average/Tolerance> < 0 Norm. Max. 0 N > 125 µm 0.6 % wt 1.0 % wt> ¦ <Average/Tolerance> < 0 Norm. Max. 0 N > 125 µm 0.6 % wt 1.0 % wt> ¦ <Average/Tolerance> < 0 Norm. Max. 0 N > 125 µm 0.6 % wt 1.0 % wt> ¦ <Testmethod> < 0 TV 316 0 > </header> | {'data': '0 Specific surface area ¦ 0 approx. 0.20 m 2 /g ¦ 0 approx. 0.20 m 2 /g ¦ 0 approx. 0.20 m 2 /g ¦ 0 TV 165 <header> <Parameter> < 0 Non - Fibrous Material 0 > ¦ <Average/Tolerance> < 0 Norm. Max. 0 N > 125 µm 0.6 % wt 1.0 % wt> ¦ <Average/Tolerance> < 0 Norm. Max. 0 N > 125 µm 0.6 % wt 1.0 % wt> ¦ <Average/Tolerance> < 0 Norm. Max. 0 N > 125 µm 0.6 % wt 1.0 % wt> ¦ <Testmethod> < 0 TV 316 0 > </header>', 'label': []}
6F152_Lapinus Fibres_TDS_NL_en_5.json | table0 | 0 | 0.5884 | 8.4868 | 6.2905 | 8.6825 |  | irrelevant | 1 Hardness ¦ 1 6 Moh ¦ 1 6 Moh ¦ 1 6 Moh ¦ 1 <header> <Parameter> <0 Non-Fibrous Material 0> ¦ <Average/Tolerance> <0 Norm. Max. 0 N > 125 µm 0.6%wt 1.0%wt> ¦ <Average/Tolerance> <0 Norm. Max. 0 N > 125 µm 0.6%wt 1.0%wt> ¦ <Average/Tolerance> <0 Norm. Max. 0 N > 125 µm 0.6%wt 1.0%wt> ¦ <Testmethod> <0 TV 316 0> </header> | 1 Hardness ¦ 1 6 Moh ¦ 1 6 Moh ¦ 1 6 Moh ¦ 1 <header> <Parameter> < 0 Non - Fibrous Material 0 > ¦ <Average/Tolerance> < 0 Norm. Max. 0 N > 125 µm 0.6 % wt 1.0 % wt> ¦ <Average/Tolerance> < 0 Norm. Max. 0 N > 125 µm 0.6 % wt 1.0 % wt> ¦ <Average/Tolerance> < 0 Norm. Max. 0 N > 125 µm 0.6 % wt 1.0 % wt> ¦ <Testmethod> < 0 TV 316 0 > </header> | {'data': '1 Hardness ¦ 1 6 Moh ¦ 1 6 Moh ¦ 1 6 Moh ¦ 1 <header> <Parameter> < 0 Non - Fibrous Material 0 > ¦ <Average/Tolerance> < 0 Norm. Max. 0 N > 125 µm 0.6 % wt 1.0 % wt> ¦ <Average/Tolerance> < 0 Norm. Max. 0 N > 125 µm 0.6 % wt 1.0 % wt> ¦ <Average/Tolerance> < 0 Norm. Max. 0 N > 125 µm 0.6 % wt 1.0 % wt> ¦ <Testmethod> < 0 TV 316 0 > </header>', 'label': []}
6F152_Lapinus Fibres_TDS_NL_en_5.json | table0 | 0 | 0.5884 | 8.6825 | 6.2905 | 8.8614 |  | irrelevant | 0 Melting Point ¦ 0 > 1000 ºC ¦ 0 > 1000 ºC ¦ 0 > 1000 ºC ¦ 0 Furnace, Visual <header> <Parameter> <0 Non-Fibrous Material 0> ¦ <Average/Tolerance> <0 Norm. Max. 0 N > 125 µm 0.6%wt 1.0%wt> ¦ <Average/Tolerance> <0 Norm. Max. 0 N > 125 µm 0.6%wt 1.0%wt> ¦ <Average/Tolerance> <0 Norm. Max. 0 N > 125 µm 0.6%wt 1.0%wt> ¦ <Testmethod> <0 TV 316 0> </header> | 0 Melting Point ¦ 0 > 1000 ºC ¦ 0 > 1000 ºC ¦ 0 > 1000 ºC ¦ 0 Furnace, Visual <header> <Parameter> < 0 Non - Fibrous Material 0 > ¦ <Average/Tolerance> < 0 Norm. Max. 0 N > 125 µm 0.6 % wt 1.0 % wt> ¦ <Average/Tolerance> < 0 Norm. Max. 0 N > 125 µm 0.6 % wt 1.0 % wt> ¦ <Average/Tolerance> < 0 Norm. Max. 0 N > 125 µm 0.6 % wt 1.0 % wt> ¦ <Testmethod> < 0 TV 316 0 > </header> | {'data': '0 Melting Point ¦ 0 > 1000 ºC ¦ 0 > 1000 ºC ¦ 0 > 1000 ºC ¦ 0 Furnace, Visual <header> <Parameter> < 0 Non - Fibrous Material 0 > ¦ <Average/Tolerance> < 0 Norm. Max. 0 N > 125 µm 0.6 % wt 1.0 % wt> ¦ <Average/Tolerance> < 0 Norm. Max. 0 N > 125 µm 0.6 % wt 1.0 % wt> ¦ <Average/Tolerance> < 0 Norm. Max. 0 N > 125 µm 0.6 % wt 1.0 % wt> ¦ <Testmethod> < 0 TV 316 0 > </header>', 'label': []}
6F152_Lapinus Fibres_TDS_NL_en_5.json | table0 | 0 | 0.5884 | 8.8614 | 6.2905 | 9.0627 |  | density | 1 Specific Density ¦ 1 2.75 ± 0.15 g/cm3 ¦ 1 2.75 ± 0.15 g/cm3 ¦ 1 2.75 ± 0.15 g/cm3 ¦ 1 <header> <Parameter> <0 Non-Fibrous Material 0> ¦ <Average/Tolerance> <0 Norm. Max. 0 N > 125 µm 0.6%wt 1.0%wt> ¦ <Average/Tolerance> <0 Norm. Max. 0 N > 125 µm 0.6%wt 1.0%wt> ¦ <Average/Tolerance> <0 Norm. Max. 0 N > 125 µm 0.6%wt 1.0%wt> ¦ <Testmethod> <0 TV 316 0> </header> | 1 Specific Density ¦ 1 2.75 ± 0.15 g/cm 3 ¦ 1 2.75 ± 0.15 g/cm 3 ¦ 1 2.75 ± 0.15 g/cm 3 ¦ 1 <header> <Parameter> < 0 Non - Fibrous Material 0 > ¦ <Average/Tolerance> < 0 Norm. Max. 0 N > 125 µm 0.6 % wt 1.0 % wt> ¦ <Average/Tolerance> < 0 Norm. Max. 0 N > 125 µm 0.6 % wt 1.0 % wt> ¦ <Average/Tolerance> < 0 Norm. Max. 0 N > 125 µm 0.6 % wt 1.0 % wt> ¦ <Testmethod> < 0 TV 316 0 > </header> | {'data': '1 Specific Density ¦ 1 2.75 ± 0.15 g/cm 3 ¦ 1 2.75 ± 0.15 g/cm 3 ¦ 1 2.75 ± 0.15 g/cm 3 ¦ 1 <header> <Parameter> < 0 Non - Fibrous Material 0 > ¦ <Average/Tolerance> < 0 Norm. Max. 0 N > 125 µm 0.6 % wt 1.0 % wt> ¦ <Average/Tolerance> < 0 Norm. Max. 0 N > 125 µm 0.6 % wt 1.0 % wt> ¦ <Average/Tolerance> < 0 Norm. Max. 0 N > 125 µm 0.6 % wt 1.0 % wt> ¦ <Testmethod> < 0 TV 316 0 > </header>', 'label': [[0, 1, 'unclear value'], [2, 11, 'measuring_condition'], [21, 27, 'mean'], [30, 34, 'std'], [35, 41, 'unit'], [44, 50, 'mean'], [53, 57, 'std'], [58, 64, 'unit'], [67, 73, 'mean'], [75, 80, 'std'], [80, 87, 'unit'], [90, 91, 'mean']]}
6F152_Lapinus Fibres_TDS_NL_en_5.json | table0 | 0 | 0.5884 | 9.0571 | 6.2905 | 9.2472 |  | color | 0 Colour ¦ 0 Grey/Green ¦ 0 Grey/Green ¦ 0 Grey/Green ¦ 0 Visual <header> <Parameter> <0 Non-Fibrous Material 0> ¦ <Average/Tolerance> <0 Norm. Max. 0 N > 125 µm 0.6%wt 1.0%wt> ¦ <Average/Tolerance> <0 Norm. Max. 0 N > 125 µm 0.6%wt 1.0%wt> ¦ <Average/Tolerance> <0 Norm. Max. 0 N > 125 µm 0.6%wt 1.0%wt> ¦ <Testmethod> <0 TV 316 0> </header> | 0 Colour ¦ 0 Grey/Green ¦ 0 Grey/Green ¦ 0 Grey/Green ¦ 0 Visual <header> <Parameter> < 0 Non - Fibrous Material 0 > ¦ <Average/Tolerance> < 0 Norm. Max. 0 N > 125 µm 0.6 % wt 1.0 % wt> ¦ <Average/Tolerance> < 0 Norm. Max. 0 N > 125 µm 0.6 % wt 1.0 % wt> ¦ <Average/Tolerance> < 0 Norm. Max. 0 N > 125 µm 0.6 % wt 1.0 % wt> ¦ <Testmethod> < 0 TV 316 0 > </header> | {'data': '0 Colour ¦ 0 Grey/Green ¦ 0 Grey/Green ¦ 0 Grey/Green ¦ 0 Visual <header> <Parameter> < 0 Non - Fibrous Material 0 > ¦ <Average/Tolerance> < 0 Norm. Max. 0 N > 125 µm 0.6 % wt 1.0 % wt> ¦ <Average/Tolerance> < 0 Norm. Max. 0 N > 125 µm 0.6 % wt 1.0 % wt> ¦ <Average/Tolerance> < 0 Norm. Max. 0 N > 125 µm 0.6 % wt 1.0 % wt> ¦ <Testmethod> < 0 TV 316 0 > </header>', 'label': [[13, 23, 'qualitative_value'], [28, 38, 'qualitative_value'], [43, 53, 'qualitative_value']]}
6F152_Lapinus Fibres_TDS_NL_en_5.json | table1 | 0 | 0.533 | 3.3346 | 3.7817 | 3.5492 |  | irrelevant | chemistry =biosoluble chemistry ¦ ¦ Analysis Min. ¦ Max. <header> <chemistry =biosoluble chemistry> ¦ <> ¦ <Analysis Min.> ¦ <Max.> </header> | chemistry =biosoluble chemistry ¦ ¦ Analysis Min. ¦ Max. <header> <chemistry =biosoluble chemistry> ¦ <> ¦ <Analysis Min.> ¦ <Max.> </header> | {'data': 'chemistry =biosoluble chemistry ¦ ¦ Analysis Min. ¦ Max. <header> <chemistry =biosoluble chemistry> ¦ <> ¦ <Analysis Min.> ¦ <Max.> </header>', 'label': []}
6F152_Lapinus Fibres_TDS_NL_en_5.json | table1 | 0 | 0.533 | 3.5172 | 3.7817 | 3.6861 |  | irrelevant | All Roxul®1000 products ¦ SiO2 ¦ 38 %wt ¦ 43 %wt <header> <chemistry =biosoluble chemistry> ¦ <> ¦ <Analysis Min.> ¦ <Max.> </header> | All Roxul® 1000 products ¦ SiO 2 ¦ 38 % wt ¦ 43 % wt <header> <chemistry =biosoluble chemistry> ¦ <> ¦ <Analysis Min.> ¦ <Max.> </header> | {'data': 'All Roxul® 1000 products ¦ SiO 2 ¦ 38 % wt ¦ 43 % wt <header> <chemistry =biosoluble chemistry> ¦ <> ¦ <Analysis Min.> ¦ <Max.> </header>', 'label': []}
6F152_Lapinus Fibres_TDS_NL_en_5.json | table1 | 0 | 0.5279 | 3.6496 | 3.7817 | 3.8231 |  | irrelevant | are worldwide exonerated ¦ Al2O3 ¦ 18 %wt ¦ 23 %wt <header> <chemistry =biosoluble chemistry> ¦ <> ¦ <Analysis Min.> ¦ <Max.> </header> | are worldwide exonerated ¦ Al 2 O 3 ¦ 18 % wt ¦ 23 % wt <header> <chemistry =biosoluble chemistry> ¦ <> ¦ <Analysis Min.> ¦ <Max.> </header> | {'data': 'are worldwide exonerated ¦ Al 2 O 3 ¦ 18 % wt ¦ 23 % wt <header> <chemistry =biosoluble chemistry> ¦ <> ¦ <Analysis Min.> ¦ <Max.> </header>', 'label': []}
6F152_Lapinus Fibres_TDS_NL_en_5.json | table1 | 0 | 0.5279 | 3.7774 | 3.7817 | 3.9646 |  | irrelevant | from classification as a ¦ CaO+MgO ¦ 23 %wt ¦ 28 %wt <header> <chemistry =biosoluble chemistry> ¦ <> ¦ <Analysis Min.> ¦ <Max.> </header> | from classification as a ¦ CaO+MgO ¦ 23 % wt ¦ 28 % wt <header> <chemistry =biosoluble chemistry> ¦ <> ¦ <Analysis Min.> ¦ <Max.> </header> | {'data': 'from classification as a ¦ CaO+MgO ¦ 23 % wt ¦ 28 % wt <header> <chemistry =biosoluble chemistry> ¦ <> ¦ <Analysis Min.> ¦ <Max.> </header>', 'label': []}
6F152_Lapinus Fibres_TDS_NL_en_5.json | table1 | 0 | 0.5279 | 3.9235 | 3.7817 | 4.1015 |  | irrelevant | carcinogen. ¦ FeO ¦ 4.5 %wt ¦ 8 %wt <header> <chemistry =biosoluble chemistry> ¦ <> ¦ <Analysis Min.> ¦ <Max.> </header> | carcinogen. ¦ FeO ¦ 4.5 % wt ¦ 8 % wt <header> <chemistry =biosoluble chemistry> ¦ <> ¦ <Analysis Min.> ¦ <Max.> </header> | {'data': 'carcinogen. ¦ FeO ¦ 4.5 % wt ¦ 8 % wt <header> <chemistry =biosoluble chemistry> ¦ <> ¦ <Analysis Min.> ¦ <Max.> </header>', 'label': []}
6F152_Lapinus Fibres_TDS_NL_en_5.json | table1 | 0 | 0.5279 | 4.065 | 3.7868 | 4.2384 |  | irrelevant | ¦ K2O+Na2O ¦ ¦ 4.5 %wt <header> <chemistry =biosoluble chemistry> ¦ <> ¦ <Analysis Min.> ¦ <Max.> </header> | ¦ K 2 O+Na 2 O ¦ ¦ 4.5 % wt <header> <chemistry =biosoluble chemistry> ¦ <> ¦ <Analysis Min.> ¦ <Max.> </header> | {'data': ' ¦ K 2 O+Na 2 O ¦ ¦ 4.5 % wt <header> <chemistry =biosoluble chemistry> ¦ <> ¦ <Analysis Min.> ¦ <Max.> </header>', 'label': []}
6F152_Lapinus Fibres_TDS_NL_en_5.json | table1 | 0 | 0.5279 | 4.211 | 3.7868 | 4.3936 |  | irrelevant | ¦ Others ¦ ¦ 6 %wt <header> <chemistry =biosoluble chemistry> ¦ <> ¦ <Analysis Min.> ¦ <Max.> </header> | ¦ Others ¦ ¦ 6 % wt <header> <chemistry =biosoluble chemistry> ¦ <> ¦ <Analysis Min.> ¦ <Max.> </header> | {'data': ' ¦ Others ¦ ¦ 6 % wt <header> <chemistry =biosoluble chemistry> ¦ <> ¦ <Analysis Min.> ¦ <Max.> </header>', 'label': []}
6F152_Lapinus Fibres_TDS_NL_en_5.json | key_value | 0 | 1.2467 | 8.7296 | 3.7384 | 9.0201 |  | density | Point Density ¦ 1 2.75 ± 0.15 g/cm3 | Point Density ¦ 1 2.75 ± 0.15 g/cm 3 | {'data': 'Point Density ¦ 1 2.75 ± 0.15 g/cm 3', 'label': [[0, 5, 'measuring_condition'], [16, 22, 'mean'], [25, 29, 'std'], [30, 36, 'unit']]}
6F152_Lapinus Fibres_TDS_NL_en_5.json | layout | 0 | 3.0782 | 3.4464 | 3.7303 | 3.5177 |  | irrelevant | Min. ¦ Max. | Min. ¦ Max. | {'data': 'Min. ¦ Max.', 'label': []}
6F152_Lapinus Fibres_TDS_NL_en_5.json | layout | 0 | 0.6103 | 7.036 | 5.6078 | 7.1243 |  | irrelevant | Non-Fibrous Material ¦ 0 ¦ Norm. ¦ Max. ¦ 0 ¦ TV 316 | Non - Fibrous Material ¦ 0 ¦ Norm. ¦ Max. ¦ 0 ¦ TV 316 | {'data': 'Non - Fibrous Material ¦ 0 ¦ Norm. ¦ Max. ¦ 0 ¦ TV 316', 'label': []}
6F152_Lapinus Fibres_TDS_NL_en_5.json | layout | 0 | 0.6103 | 7.2235 | 5.1157 | 7.3313 |  | stray | 0 N > 125 µm ¦ 0.6%wt ¦ 1.0%wt ¦ 0 | 0 N > 125 µm ¦ 0.6 % wt ¦ 1.0 % wt ¦ 0 | {'data': '0 N > 125 µm ¦ 0.6 % wt ¦ 1.0 % wt ¦ 0', 'label': [[6, 9, 'min'], [10, 12, 'unit'], [15, 18, 'mean'], [19, 23, 'unit'], [26, 29, 'mean'], [30, 34, 'unit']]}
6F152_Lapinus Fibres_TDS_NL_en_5.json | layout | 0 | 2.5895 | 7.036 | 5.6078 | 7.1243 |  | irrelevant | Norm. ¦ Max. ¦ 0 ¦ TV 316 | Norm. ¦ Max. ¦ 0 ¦ TV 316 | {'data': 'Norm. ¦ Max. ¦ 0 ¦ TV 316', 'label': []}
6F152_Lapinus Fibres_TDS_NL_en_5.json | layout | 0 | 5.0595 | 7.036 | 5.6078 | 7.1243 |  | irrelevant | TV 316 | TV 316 | {'data': 'TV 316', 'label': []}
6F152_Lapinus Fibres_TDS_NL_en_5.json | layout | 0 | 0.8111 | 7.4118 | 5.6049 | 7.5201 |  | irrelevant | Fibre Length ¦ 1 ¦ 300 ± 50 micron ¦ 1 ¦ TV 305 | Fibre Length ¦ 1 ¦ 300 ± 50 micron ¦ 1 ¦ TV 305 | {'data': 'Fibre Length ¦ 1 ¦ 300 ± 50 micron ¦ 1 ¦ TV 305', 'label': []}
6F152_Lapinus Fibres_TDS_NL_en_5.json | layout | 0 | 0.8111 | 7.5985 | 5.6052 | 7.7076 |  | irrelevant | Ignition Loss ¦ 0 ¦ max. 0.3 %wt ¦ 0 ¦ TV 302 | Ignition Loss ¦ 0 ¦ max. 0.3 % wt ¦ 0 ¦ TV 302 | {'data': 'Ignition Loss ¦ 0 ¦ max. 0.3 % wt ¦ 0 ¦ TV 302', 'label': []}
6F152_Lapinus Fibres_TDS_NL_en_5.json | layout | 0 | 0.6197 | 7.7873 | 5.6048 | 7.8743 |  | irrelevant | Moisture Content ¦ 1 ¦ max. 0.1 %wt ¦ 1 ¦ TV 302 | Moisture Content ¦ 1 ¦ max. 0.1 % wt ¦ 1 ¦ TV 302 | {'data': 'Moisture Content ¦ 1 ¦ max. 0.1 % wt ¦ 1 ¦ TV 302', 'label': []}
6F152_Lapinus Fibres_TDS_NL_en_5.json | layout | 0 | 0.6103 | 7.9735 | 5.6051 | 8.0813 |  | irrelevant | Fibre diameter (mass wt. av.) ¦ 0 ¦ approx. 9.0 micron ¦ 0 ¦ TV 165 | Fibre diameter ( mass wt. av. ) ¦ 0 ¦ approx. 9.0 micron ¦ 0 ¦ TV 165 | {'data': 'Fibre diameter ( mass wt. av. ) ¦ 0 ¦ approx. 9.0 micron ¦ 0 ¦ TV 165', 'label': []}
6F152_Lapinus Fibres_TDS_NL_en_5.json | layout | 0 | 0.6197 | 8.1618 | 5.6045 | 8.2688 |  | irrelevant | Fibre diameter ( num. av.) ¦ 1 ¦ approx. 5.5 micron ¦ 1 ¦ TV 165 | Fibre diameter ( num. av. ) ¦ 1 ¦ approx. 5.5 micron ¦ 1 ¦ TV 165 | {'data': 'Fibre diameter ( num. av. ) ¦ 1 ¦ approx. 5.5 micron ¦ 1 ¦ TV 165', 'label': []}
6F152_Lapinus Fibres_TDS_NL_en_5.json | layout | 0 | 0.6103 | 8.3479 | 5.5694 | 8.4576 |  | irrelevant | Specific surface area ¦ 0 ¦ approx. 0.20 m2/g ¦ 0 ¦ TV165 | Specific surface area ¦ 0 ¦ approx. 0.20 m 2 /g ¦ 0 ¦ TV 165 | {'data': 'Specific surface area ¦ 0 ¦ approx. 0.20 m 2 /g ¦ 0 ¦ TV 165', 'label': []}
6F152_Lapinus Fibres_TDS_NL_en_5.json | layout | 0 | 0.6197 | 8.5368 | 5.0923 | 8.6243 |  | irrelevant | Hardness ¦ 1 ¦ 6 Moh ¦ 1 | Hardness ¦ 1 ¦ 6 Moh ¦ 1 | {'data': 'Hardness ¦ 1 ¦ 6 Moh ¦ 1', 'label': []}
6F152_Lapinus Fibres_TDS_NL_en_5.json | layout | 0 | 0.8111 | 8.7235 | 6.0344 | 8.8326 |  | irrelevant | Melting Point ¦ 0 ¦ > 1000 ºC ¦ 0 ¦ Furnace, Visual | Melting Point ¦ 0 ¦ > 1000 ºC ¦ 0 ¦ Furnace, Visual | {'data': 'Melting Point ¦ 0 ¦ > 1000 ºC ¦ 0 ¦ Furnace, Visual', 'label': []}
6F152_Lapinus Fibres_TDS_NL_en_5.json | layout | 0 | 0.8062 | 8.9104 | 5.0923 | 9.0201 |  | density | Specific Density ¦ 1 ¦ 2.75 ± 0.15 g/cm3 ¦ 1 | Specific Density ¦ 1 ¦ 2.75 ± 0.15 g/cm 3 ¦ 1 | {'data': 'Specific Density ¦ 1 ¦ 2.75 ± 0.15 g/cm 3 ¦ 1', 'label': [[19, 20, 'mean'], [23, 27, 'mean'], [30, 34, 'std'], [35, 41, 'unit'], [44, 45, 'mean']]}
6F152_Lapinus Fibres_TDS_NL_en_5.json | layout | 0 | 0.6103 | 9.0985 | 5.5428 | 9.2063 |  | color | Colour ¦ 0 ¦ Grey/Green ¦ 0 ¦ Visual | Colour ¦ 0 ¦ Grey/Green ¦ 0 ¦ Visual | {'data': 'Colour ¦ 0 ¦ Grey/Green ¦ 0 ¦ Visual', 'label': [[13, 23, 'qualitative_value']]}
6F164_LANXESS_TDS_DE_en_3.json | key_value | 0 | 3.0062 | 5.498 | 5.6181 | 5.6201 |  | irrelevant | Fiber Diameter (nom.) ¦ 16 µm | Fiber Diameter ( nom. ) ¦ 16 µm | {'data': 'Fiber Diameter ( nom. ) ¦ 16 µm', 'label': []}
6F164_LANXESS_TDS_DE_en_3.json | key_value | 0 | 2.9968 | 5.7197 | 5.6915 | 5.8435 |  | irrelevant | Av. Fiber Length (nom.) ¦ 220 µm | Av. Fiber Length ( nom. ) ¦ 220 µm | {'data': 'Av. Fiber Length ( nom. ) ¦ 220 µm', 'label': []}
6F164_LANXESS_TDS_DE_en_3.json | key_value | 0 | 3.0045 | 6.3966 | 5.902 | 6.509 |  | irrelevant | Moisture content ¦ ≤ 0,05 wt% | Moisture content ¦ ≤ 0,05 wt % | {'data': 'Moisture content ¦ ≤ 0,05 wt %', 'label': []}
6F164_LANXESS_TDS_DE_en_3.json | key_value | 0 | 3.0046 | 6.5789 | 6.3141 | 6.7318 |  | density | Bulk Density ¦ approx.. 500kg/m3 | Bulk Density ¦ approx.. 500 kg/m 3 | {'data': 'Bulk Density ¦ approx.. 500 kg/m 3', 'label': [[0, 4, 'measuring_condition'], [24, 27, 'mean'], [28, 34, 'unit']]}
6F164_LANXESS_TDS_DE_en_3.json | layout | 0 | 1.1565 | 4.4187 | 6.4086 | 4.5418 |  | irrelevant | Product Description ¦ MF 7986 consists of individual filaments of different lengths | Product Description ¦ MF 7986 consists of individual filaments of different lengths | {'data': 'Product Description ¦ MF 7986 consists of individual filaments of different lengths', 'label': []}
6F164_LANXESS_TDS_DE_en_3.json | layout | 0 | 3.0012 | 5.9425 | 6.3894 | 6.0651 |  | irrelevant | Glass ¦ E-Glass (DIN 1259) | Glass ¦ E - Glass ( DIN 1259 ) | {'data': 'Glass ¦ E - Glass ( DIN 1259 )', 'label': []}
6F164_LANXESS_TDS_DE_en_3.json | layout | 0 | 3.0014 | 6.1625 | 7.512 | 6.286 |  | irrelevant | Size ¦ Polymeric size (≤ 0.05 wt%) with silane | Size ¦ Polymeric size ( ≤ 0.05 wt % ) with silane | {'data': 'Size ¦ Polymeric size ( ≤ 0.05 wt % ) with silane', 'label': []}
6F168_SPARKFORD_TDS_GB_en_1.json | table0 | 0 | 0.9243 | 5.5123 | 6.1829 | 5.9458 |  | irrelevant | cut length in mm ¦ 3 ¦ 6 <header> <cut length in mm> ¦ <3> ¦ <6> </header> | cut length in mm ¦ 3 ¦ 6 <header> <cut length in mm> ¦ < 3 > ¦ < 6 > </header> | {'data': 'cut length in mm ¦ 3 ¦ 6 <header> <cut length in mm> ¦ < 3 > ¦ < 6 > </header>', 'label': []}
6F168_SPARKFORD_TDS_GB_en_1.json | table0 | 0 | 0.9177 | 5.9458 | 6.1829 | 6.2528 |  | irrelevant | average fibre length in mm ca. ¦ 3,0 ¦ 6,0 <header> <cut length in mm> ¦ <3> ¦ <6> </header> | average fibre length in mm ca. ¦ 3,0 ¦ 6,0 <header> <cut length in mm> ¦ < 3 > ¦ < 6 > </header> | {'data': 'average fibre length in mm ca. ¦ 3,0 ¦ 6,0 <header> <cut length in mm> ¦ < 3 > ¦ < 6 > </header>', 'label': []}
6F168_SPARKFORD_TDS_GB_en_1.json | table0 | 0 | 0.9177 | 6.2528 | 6.1829 | 6.4997 |  | irrelevant | long fibres (2x / 3x) % max. ¦ 5,0 ¦ 5,0 <header> <cut length in mm> ¦ <3> ¦ <6> </header> | long fibres ( 2 x / 3 x ) % max. ¦ 5,0 ¦ 5,0 <header> <cut length in mm> ¦ < 3 > ¦ < 6 > </header> | {'data': 'long fibres ( 2 x / 3 x ) % max. ¦ 5,0 ¦ 5,0 <header> <cut length in mm> ¦ < 3 > ¦ < 6 > </header>', 'label': []}
6F168_SPARKFORD_TDS_GB_en_1.json | table0 | 0 | 0.9177 | 6.4997 | 6.1895 | 6.7525 |  | irrelevant | long fibres (> 3x) % max. ¦ 0,5 ¦ 0,5 <header> <cut length in mm> ¦ <3> ¦ <6> </header> | long fibres ( > 3 x ) % max. ¦ 0,5 ¦ 0,5 <header> <cut length in mm> ¦ < 3 > ¦ < 6 > </header> | {'data': 'long fibres ( > 3 x ) % max. ¦ 0,5 ¦ 0,5 <header> <cut length in mm> ¦ < 3 > ¦ < 6 > </header>', 'label': []}
6F168_SPARKFORD_TDS_GB_en_1.json | key_value | 0 | 0.9912 | 2.9167 | 3.7443 | 3.0221 |  | irrelevant | Fibre Type ¦ ECR - glass | Fibre Type ¦ ECR - glass | {'data': 'Fibre Type ¦ ECR - glass', 'label': []}
6F168_SPARKFORD_TDS_GB_en_1.json | key_value | 0 | 0.9854 | 3.1681 | 3.4282 | 3.2709 |  | irrelevant | shape in section ¦ round | shape in section ¦ round | {'data': 'shape in section ¦ round', 'label': []}
6F168_SPARKFORD_TDS_GB_en_1.json | key_value | 0 | 0.983 | 3.4167 | 3.2686 | 3.5209 |  | particle_size | fibre coarseness in µm ca. ¦ 17 | fibre coarseness in µm ca. ¦ 17 | {'data': 'fibre coarseness in µm ca. ¦ 17', 'label': [[20, 22, 'unit'], [29, 31, 'mean']]}
6F168_SPARKFORD_TDS_GB_en_1.json | key_value | 0 | 0.9854 | 3.6667 | 3.3616 | 3.7721 |  | density | specific gravity in g/ cm³ ¦ 2,72 | specific gravity in g/ cm³ ¦ 2,72 | {'data': 'specific gravity in g/ cm³ ¦ 2,72', 'label': [[20, 26, 'unit'], [29, 33, 'mean']]}
6F168_SPARKFORD_TDS_GB_en_1.json | key_value | 0 | 0.9854 | 3.9167 | 3.4894 | 4.0221 |  | irrelevant | softening temperature ca. ¦ 880 °C | softening temperature ca. ¦ 880 °C | {'data': 'softening temperature ca. ¦ 880 °C', 'label': []}
6F168_SPARKFORD_TDS_GB_en_1.json | key_value | 0 | 0.9823 | 4.1667 | 3.492 | 4.2721 |  | irrelevant | wet content on delivery max ¦ 0,06 % | wet content on delivery max ¦ 0,06 % | {'data': 'wet content on delivery max ¦ 0,06 %', 'label': []}
6F168_SPARKFORD_TDS_GB_en_1.json | key_value | 0 | 0.9876 | 4.4167 | 3.4066 | 4.4998 |  | color | Color ¦ white | Color ¦ white | {'data': 'Color ¦ white', 'label': [[8, 13, 'qualitative_value']]}
6F168_SPARKFORD_TDS_GB_en_1.json | key_value | 1 | 0.9893 | 2.7535 | 4.6234 | 2.8575 |  | irrelevant | resitance to light ¦ very good | resitance to light ¦ very good | {'data': 'resitance to light ¦ very good', 'label': []}
6F168_SPARKFORD_TDS_GB_en_1.json | key_value | 1 | 0.9823 | 3.0035 | 4.9707 | 3.1075 |  | irrelevant | weather resistance ¦ nearly insensible | weather resistance ¦ nearly insensible | {'data': 'weather resistance ¦ nearly insensible', 'label': []}
6F168_SPARKFORD_TDS_GB_en_1.json | key_value | 1 | 0.9893 | 3.2535 | 4.3796 | 3.3575 |  | irrelevant | resistance to ageing ¦ good | resistance to ageing ¦ good | {'data': 'resistance to ageing ¦ good', 'label': []}
6F168_SPARKFORD_TDS_GB_en_1.json | key_value | 1 | 0.986 | 3.6979 | 4.6234 | 3.802 |  | irrelevant | acid resistance ¦ very good | acid resistance ¦ very good | {'data': 'acid resistance ¦ very good', 'label': []}
6F168_SPARKFORD_TDS_GB_en_1.json | key_value | 1 | 0.986 | 3.9479 | 4.4544 | 4.0297 |  | irrelevant | alkali resistance ¦ limited | alkali resistance ¦ limited | {'data': 'alkali resistance ¦ limited', 'label': []}
6F168_SPARKFORD_TDS_GB_en_1.json | key_value | 1 | 0.9854 | 4.1979 | 4.6143 | 4.2797 |  | irrelevant | solvent resistance ¦ invariable | solvent resistance ¦ invariable | {'data': 'solvent resistance ¦ invariable', 'label': []}
6F168_SPARKFORD_TDS_GB_en_1.json | key_value | 1 | 0.9854 | 4.4466 | 4.1946 | 4.552 |  | irrelevant | swelling value in water in % ¦ 0 | swelling value in water in % ¦ 0 | {'data': 'swelling value in water in % ¦ 0', 'label': []}
6F168_SPARKFORD_TDS_GB_en_1.json | key_value | 1 | 0.9854 | 5.2862 | 4.6984 | 5.3916 |  | irrelevant | surface coating ¦ silan based | surface coating ¦ silan based | {'data': 'surface coating ¦ silan based', 'label': []}
6F168_SPARKFORD_TDS_GB_en_1.json | key_value | 1 | 0.9854 | 5.5362 | 4.3519 | 5.6416 |  | irrelevant | surface coating in % ca. ¦ 0,65 | surface coating in % ca. ¦ 0,65 | {'data': 'surface coating in % ca. ¦ 0,65', 'label': []}
6F168_SPARKFORD_TDS_GB_en_1.json | key_value | 1 | 0.9858 | 6.0362 | 4.6584 | 6.1416 |  | irrelevant | durability from delivery dt. ¦ 24 months | durability from delivery dt. ¦ 24 months | {'data': 'durability from delivery dt. ¦ 24 months', 'label': []}
6F168_SPARKFORD_TDS_GB_en_1.json | layout | 1 | 0.9858 | 5.786 | 6.1908 | 5.8916 |  | irrelevant | determination of coating ¦ loss on ignation (625°C) to DIN ISO 1887 | determination of coating ¦ loss on ignation ( 625 °C ) to DIN ISO 1887 | {'data': 'determination of coating ¦ loss on ignation ( 625 °C ) to DIN ISO 1887', 'label': []}
6F170_GOONVEAN_TDS_GB_en_1.json | table0 | 0 | 0.6999 | 2.6712 | 7.2968 | 3.0002 |  | irrelevant | PRODUCT CODE ¦ PAN60 ¦ PAN60 <header> <PRODUCT CODE> ¦ <PAN60> ¦ <PAN60> </header> | PRODUCT CODE ¦ PAN 60 ¦ PAN 60 <header> <PRODUCT CODE> ¦ <PAN 60 > ¦ <PAN 60 > </header> | {'data': 'PRODUCT CODE ¦ PAN 60 ¦ PAN 60 <header> <PRODUCT CODE> ¦ <PAN 60 > ¦ <PAN 60 > </header>', 'label': []}
6F170_GOONVEAN_TDS_GB_en_1.json | table0 | 0 | 0.6999 | 3.0002 | 7.2968 | 3.2873 |  | irrelevant | FIBRE TYPE ¦ Acrylic Fibre ¦ Acrylic Fibre <header> <PRODUCT CODE> ¦ <PAN60> ¦ <PAN60> </header> | FIBRE TYPE ¦ Acrylic Fibre ¦ Acrylic Fibre <header> <PRODUCT CODE> ¦ <PAN 60 > ¦ <PAN 60 > </header> | {'data': 'FIBRE TYPE ¦ Acrylic Fibre ¦ Acrylic Fibre <header> <PRODUCT CODE> ¦ <PAN 60 > ¦ <PAN 60 > </header>', 'label': []}
6F170_GOONVEAN_TDS_GB_en_1.json | table0 | 0 | 0.6999 | 3.2733 | 7.2968 | 3.5673 |  | irrelevant | FIBRE FORMAT ¦ Random Cut (Milled) ¦ Random Cut (Milled) <header> <PRODUCT CODE> ¦ <PAN60> ¦ <PAN60> </header> | FIBRE FORMAT ¦ Random Cut ( Milled ) ¦ Random Cut ( Milled ) <header> <PRODUCT CODE> ¦ <PAN 60 > ¦ <PAN 60 > </header> | {'data': 'FIBRE FORMAT ¦ Random Cut ( Milled ) ¦ Random Cut ( Milled ) <header> <PRODUCT CODE> ¦ <PAN 60 > ¦ <PAN 60 > </header>', 'label': []}
6F170_GOONVEAN_TDS_GB_en_1.json | table0 | 0 | 0.6999 | 3.5463 | 7.2968 | 3.8403 |  | color | APPEARANCE & LUSTRE ¦ Ecru ¦ Ecru <header> <PRODUCT CODE> ¦ <PAN60> ¦ <PAN60> </header> | APPEARANCE & LUSTRE ¦ Ecru ¦ Ecru <header> <PRODUCT CODE> ¦ <PAN 60 > ¦ <PAN 60 > </header> | {'data': 'APPEARANCE & LUSTRE ¦ Ecru ¦ Ecru <header> <PRODUCT CODE> ¦ <PAN 60 > ¦ <PAN 60 > </header>', 'label': [[22, 26, 'qualitative_value'], [29, 33, 'qualitative_value']]}
6F170_GOONVEAN_TDS_GB_en_1.json | table0 | 0 | 0.6999 | 3.8193 | 7.2968 | 4.1203 |  | irrelevant | FIBRE LENGTH ¦ Max: 250μm (>95%) (Average (>50%): ~75-175μm) ¦ Max: 250μm (>95%) (Average (>50%): ~75-175μm) <header> <PRODUCT CODE> ¦ <PAN60> ¦ <PAN60> </header> | FIBRE LENGTH ¦ Max: 250 μm ( > 95 % ) ( Average ( > 50 % ) : ~ 75 - 175 μm ) ¦ Max: 250 μm ( > 95 % ) ( Average ( > 50 % ) : ~ 75 - 175 μm ) <header> <PRODUCT CODE> ¦ <PAN 60 > ¦ <PAN 60 > </header> | {'data': 'FIBRE LENGTH ¦ Max: 250 μm ( > 95 % ) ( Average ( > 50 % ) : ~ 75 - 175 μm ) ¦ Max: 250 μm ( > 95 % ) ( Average ( > 50 % ) : ~ 75 - 175 μm ) <header> <PRODUCT CODE> ¦ <PAN 60 > ¦ <PAN 60 > </header>', 'label': []}
6F170_GOONVEAN_TDS_GB_en_1.json | table0 | 0 | 0.6999 | 4.0993 | 7.2968 | 4.3933 |  | irrelevant | FIBRE DIAMETER & DECITEX ¦ 19-25μm/3.3-5.5dtex (>95%) ¦ 19-25μm/3.3-5.5dtex (>95%) <header> <PRODUCT CODE> ¦ <PAN60> ¦ <PAN60> </header> | FIBRE DIAMETER & DECITEX ¦ 19 - 25 μm/ 3.3 - 5.5 dtex ( > 95 % ) ¦ 19 - 25 μm/ 3.3 - 5.5 dtex ( > 95 % ) <header> <PRODUCT CODE> ¦ <PAN 60 > ¦ <PAN 60 > </header> | {'data': 'FIBRE DIAMETER & DECITEX ¦ 19 - 25 μm/ 3.3 - 5.5 dtex ( > 95 % ) ¦ 19 - 25 μm/ 3.3 - 5.5 dtex ( > 95 % ) <header> <PRODUCT CODE> ¦ <PAN 60 > ¦ <PAN 60 > </header>', 'label': []}
6F170_GOONVEAN_TDS_GB_en_1.json | table0 | 0 | 0.6999 | 4.3793 | 7.2968 | 4.6664 |  | irrelevant | TYPICAL PACKAGING ¦ 20kg/sack, 400kg/pallet, 20sacks/pallet ¦ 20kg/sack, 400kg/pallet, 20sacks/pallet <header> <PRODUCT CODE> ¦ <PAN60> ¦ <PAN60> </header> | TYPICAL PACKAGING ¦ 20 kg/sack, 400 kg/pallet, 20 sacks/pallet ¦ 20 kg/sack, 400 kg/pallet, 20 sacks/pallet <header> <PRODUCT CODE> ¦ <PAN 60 > ¦ <PAN 60 > </header> | {'data': 'TYPICAL PACKAGING ¦ 20 kg/sack, 400 kg/pallet, 20 sacks/pallet ¦ 20 kg/sack, 400 kg/pallet, 20 sacks/pallet <header> <PRODUCT CODE> ¦ <PAN 60 > ¦ <PAN 60 > </header>', 'label': []}
6F170_GOONVEAN_TDS_GB_en_1.json | table0 | 0 | 0.6999 | 4.6594 | 7.2968 | 4.9814 |  | irrelevant | RELEVANT SDS ¦ Acrylic ¦ Acrylic <header> <PRODUCT CODE> ¦ <PAN60> ¦ <PAN60> </header> | RELEVANT SDS ¦ Acrylic ¦ Acrylic <header> <PRODUCT CODE> ¦ <PAN 60 > ¦ <PAN 60 > </header> | {'data': 'RELEVANT SDS ¦ Acrylic ¦ Acrylic <header> <PRODUCT CODE> ¦ <PAN 60 > ¦ <PAN 60 > </header>', 'label': []}
6F170_GOONVEAN_TDS_GB_en_1.json | table0 | 0 | 0.7067 | 4.9744 | 7.2968 | 5.2684 |  | header | CHARACTERISTICS ¦ ¦ <header> <PRODUCT CODE> ¦ <PAN60> ¦ <PAN60> </header> | CHARACTERISTICS ¦ ¦ <header> <PRODUCT CODE> ¦ <PAN 60 > ¦ <PAN 60 > </header> | {'data': 'CHARACTERISTICS ¦ ¦ <header> <PRODUCT CODE> ¦ <PAN 60 > ¦ <PAN 60 > </header>', 'label': []}
6F170_GOONVEAN_TDS_GB_en_1.json | table0 | 0 | 0.7067 | 5.2614 | 7.2968 | 5.6184 |  | water_miscibility | DISPERSION IN WATER ¦ Homogeneous with stirring ¦ Homogeneous with stirring <header> <PRODUCT CODE> ¦ <PAN60> ¦ <PAN60> </header> | DISPERSION IN WATER ¦ Homogeneous with stirring ¦ Homogeneous with stirring <header> <PRODUCT CODE> ¦ <PAN 60 > ¦ <PAN 60 > </header> | {'data': 'DISPERSION IN WATER ¦ Homogeneous with stirring ¦ Homogeneous with stirring <header> <PRODUCT CODE> ¦ <PAN 60 > ¦ <PAN 60 > </header>', 'label': [[22, 47, 'qualitative_value'], [50, 75, 'qualitative_value']]}
6F170_GOONVEAN_TDS_GB_en_1.json | table0 | 0 | 0.7067 | 5.5974 | 7.2968 | 5.8845 |  | irrelevant | COMMERCIAL MOISTURE REGAIN (%) ¦ 1.5 ¦ 1.5 <header> <PRODUCT CODE> ¦ <PAN60> ¦ <PAN60> </header> | COMMERCIAL MOISTURE REGAIN ( % ) ¦ 1.5 ¦ 1.5 <header> <PRODUCT CODE> ¦ <PAN 60 > ¦ <PAN 60 > </header> | {'data': 'COMMERCIAL MOISTURE REGAIN ( % ) ¦ 1.5 ¦ 1.5 <header> <PRODUCT CODE> ¦ <PAN 60 > ¦ <PAN 60 > </header>', 'label': []}
6F170_GOONVEAN_TDS_GB_en_1.json | table0 | 0 | 0.7067 | 5.8705 | 7.2968 | 6.1715 |  | irrelevant | TYPICAL MOISTURE CONTENT (%) ¦ 1.0-2.0 ¦ 1.0-2.0 <header> <PRODUCT CODE> ¦ <PAN60> ¦ <PAN60> </header> | TYPICAL MOISTURE CONTENT ( % ) ¦ 1.0 - 2.0 ¦ 1.0 - 2.0 <header> <PRODUCT CODE> ¦ <PAN 60 > ¦ <PAN 60 > </header> | {'data': 'TYPICAL MOISTURE CONTENT ( % ) ¦ 1.0 - 2.0 ¦ 1.0 - 2.0 <header> <PRODUCT CODE> ¦ <PAN 60 > ¦ <PAN 60 > </header>', 'label': []}
6F170_GOONVEAN_TDS_GB_en_1.json | table0 | 0 | 0.7067 | 6.1645 | 7.2968 | 6.4725 |  | irrelevant | COMMERICAL MOISTURE ALLOWANCE (%) ¦ <2.0 ¦ <2.0 <header> <PRODUCT CODE> ¦ <PAN60> ¦ <PAN60> </header> | COMMERICAL MOISTURE ALLOWANCE ( % ) ¦ < 2.0 ¦ < 2.0 <header> <PRODUCT CODE> ¦ <PAN 60 > ¦ <PAN 60 > </header> | {'data': 'COMMERICAL MOISTURE ALLOWANCE ( % ) ¦ < 2.0 ¦ < 2.0 <header> <PRODUCT CODE> ¦ <PAN 60 > ¦ <PAN 60 > </header>', 'label': []}
6F170_GOONVEAN_TDS_GB_en_1.json | table0 | 0 | 0.7067 | 6.4585 | 7.2968 | 6.7525 |  | irrelevant | MELTING POINT (°C) ¦ Does not melt (Degradation begins >280 - TGA Analysis) ¦ Does not melt (Degradation begins >280 - TGA Analysis) <header> <PRODUCT CODE> ¦ <PAN60> ¦ <PAN60> </header> | MELTING POINT ( °C ) ¦ Does not melt ( Degradation begins > 280 - TGA Analysis ) ¦ Does not melt ( Degradation begins > 280 - TGA Analysis ) <header> <PRODUCT CODE> ¦ <PAN 60 > ¦ <PAN 60 > </header> | {'data': 'MELTING POINT ( °C ) ¦ Does not melt ( Degradation begins > 280 - TGA Analysis ) ¦ Does not melt ( Degradation begins > 280 - TGA Analysis ) <header> <PRODUCT CODE> ¦ <PAN 60 > ¦ <PAN 60 > </header>', 'label': []}
6F170_GOONVEAN_TDS_GB_en_1.json | table0 | 0 | 0.7067 | 6.7385 | 7.2968 | 7.0255 |  | irrelevant | FLAMMABILITY ¦ Supports combustion ¦ Supports combustion <header> <PRODUCT CODE> ¦ <PAN60> ¦ <PAN60> </header> | FLAMMABILITY ¦ Supports combustion ¦ Supports combustion <header> <PRODUCT CODE> ¦ <PAN 60 > ¦ <PAN 60 > </header> | {'data': 'FLAMMABILITY ¦ Supports combustion ¦ Supports combustion <header> <PRODUCT CODE> ¦ <PAN 60 > ¦ <PAN 60 > </header>', 'label': []}
6F170_GOONVEAN_TDS_GB_en_1.json | table0 | 0 | 0.7067 | 7.0115 | 7.3037 | 7.2916 |  | density | DENSITY (g/cm3 ) ¦ 1.17-1.18 ¦ 1.17-1.18 <header> <PRODUCT CODE> ¦ <PAN60> ¦ <PAN60> </header> | DENSITY ( g/cm 3 ) ¦ 1.17 - 1.18 ¦ 1.17 - 1.18 <header> <PRODUCT CODE> ¦ <PAN 60 > ¦ <PAN 60 > </header> | {'data': 'DENSITY ( g/cm 3 ) ¦ 1.17 - 1.18 ¦ 1.17 - 1.18 <header> <PRODUCT CODE> ¦ <PAN 60 > ¦ <PAN 60 > </header>', 'label': [[10, 16, 'unit'], [21, 25, 'min'], [28, 32, 'max'], [35, 39, 'min'], [42, 46, 'max']]}
6F170_GOONVEAN_TDS_GB_en_1.json | table0 | 0 | 0.7067 | 7.2916 | 7.3037 | 7.5646 |  | irrelevant | ABSORBENCY ¦ Medium ¦ Medium <header> <PRODUCT CODE> ¦ <PAN60> ¦ <PAN60> </header> | ABSORBENCY ¦ Medium ¦ Medium <header> <PRODUCT CODE> ¦ <PAN 60 > ¦ <PAN 60 > </header> | {'data': 'ABSORBENCY ¦ Medium ¦ Medium <header> <PRODUCT CODE> ¦ <PAN 60 > ¦ <PAN 60 > </header>', 'label': []}
6F170_GOONVEAN_TDS_GB_en_1.json | table0 | 0 | 0.7067 | 7.5576 | 7.3037 | 7.8446 |  | irrelevant | DRY TENACITY (cN/dtex) ¦ 2.3-3.2 ¦ 2.3-3.2 <header> <PRODUCT CODE> ¦ <PAN60> ¦ <PAN60> </header> | DRY TENACITY ( cN/dtex ) ¦ 2.3 - 3.2 ¦ 2.3 - 3.2 <header> <PRODUCT CODE> ¦ <PAN 60 > ¦ <PAN 60 > </header> | {'data': 'DRY TENACITY ( cN/dtex ) ¦ 2.3 - 3.2 ¦ 2.3 - 3.2 <header> <PRODUCT CODE> ¦ <PAN 60 > ¦ <PAN 60 > </header>', 'label': []}
6F170_GOONVEAN_TDS_GB_en_1.json | table0 | 0 | 0.7067 | 7.8376 | 7.3037 | 8.1176 |  | irrelevant | DRY ELONGATION AT BREAK (%) ¦ 5-10 ¦ 5-10 <header> <PRODUCT CODE> ¦ <PAN60> ¦ <PAN60> </header> | DRY ELONGATION AT BREAK ( % ) ¦ 5 - 10 ¦ 5 - 10 <header> <PRODUCT CODE> ¦ <PAN 60 > ¦ <PAN 60 > </header> | {'data': 'DRY ELONGATION AT BREAK ( % ) ¦ 5 - 10 ¦ 5 - 10 <header> <PRODUCT CODE> ¦ <PAN 60 > ¦ <PAN 60 > </header>', 'label': []}
6F170_GOONVEAN_TDS_GB_en_1.json | table0 | 0 | 0.7067 | 8.1106 | 7.3037 | 8.6567 |  | irrelevant | CHEMICAL RESISTANCE ¦ Good against: Organic Solvents, Sunlight ¦ Good against: Organic Solvents, Sunlight <header> <PRODUCT CODE> ¦ <PAN60> ¦ <PAN60> </header> | CHEMICAL RESISTANCE ¦ Good against: Organic Solvents, Sunlight ¦ Good against: Organic Solvents, Sunlight <header> <PRODUCT CODE> ¦ <PAN 60 > ¦ <PAN 60 > </header> | {'data': 'CHEMICAL RESISTANCE ¦ Good against: Organic Solvents, Sunlight ¦ Good against: Organic Solvents, Sunlight <header> <PRODUCT CODE> ¦ <PAN 60 > ¦ <PAN 60 > </header>', 'label': []}
6F170_GOONVEAN_TDS_GB_en_1.json | table0 | 0 | 3.793 | 8.3976 | 7.3037 | 8.6707 |  | irrelevant | CHEMICAL RESISTANCE ¦ Weak Alkalis, Acids ¦ Weak Alkalis, Acids <header> <PRODUCT CODE> ¦ <PAN60> ¦ <PAN60> </header> | CHEMICAL RESISTANCE ¦ Weak Alkalis, Acids ¦ Weak Alkalis, Acids <header> <PRODUCT CODE> ¦ <PAN 60 > ¦ <PAN 60 > </header> | {'data': 'CHEMICAL RESISTANCE ¦ Weak Alkalis, Acids ¦ Weak Alkalis, Acids <header> <PRODUCT CODE> ¦ <PAN 60 > ¦ <PAN 60 > </header>', 'label': []}
6F170_GOONVEAN_TDS_GB_en_1.json | table0 | 0 | 0.7067 | 8.6567 | 7.3037 | 8.9507 |  | irrelevant | BIODEGRADABILITY ¦ Non-Biodegradable ¦ Non-Biodegradable <header> <PRODUCT CODE> ¦ <PAN60> ¦ <PAN60> </header> | BIODEGRADABILITY ¦ Non - Biodegradable ¦ Non - Biodegradable <header> <PRODUCT CODE> ¦ <PAN 60 > ¦ <PAN 60 > </header> | {'data': 'BIODEGRADABILITY ¦ Non - Biodegradable ¦ Non - Biodegradable <header> <PRODUCT CODE> ¦ <PAN 60 > ¦ <PAN 60 > </header>', 'label': []}
6F170_GOONVEAN_TDS_GB_en_1.json | table0 | 0 | 0.7136 | 8.9437 | 7.3037 | 9.2587 |  | irrelevant | ADDITIONAL INFORMATION ¦ None ¦ None <header> <PRODUCT CODE> ¦ <PAN60> ¦ <PAN60> </header> | ADDITIONAL INFORMATION ¦ None ¦ None <header> <PRODUCT CODE> ¦ <PAN 60 > ¦ <PAN 60 > </header> | {'data': 'ADDITIONAL INFORMATION ¦ None ¦ None <header> <PRODUCT CODE> ¦ <PAN 60 > ¦ <PAN 60 > </header>', 'label': []}
6F170_GOONVEAN_TDS_GB_en_1.json | key_value | 0 | 0.7962 | 6.5429 | 7.4164 | 6.6752 |  | irrelevant | MELTING POINT (°C) ¦ Does not melt (Degradation begins >280 - TGA Analysis) | MELTING POINT ( °C ) ¦ Does not melt ( Degradation begins > 280 - TGA Analysis ) | {'data': 'MELTING POINT ( °C ) ¦ Does not melt ( Degradation begins > 280 - TGA Analysis )', 'label': []}
6F170_Goonvean Fibres Ltd_TDS_GB_en_1.json | table0 | 0 | 0.6999 | 2.6712 | 7.2968 | 3.0002 |  | irrelevant | PRODUCT CODE ¦ PAN60 ¦ PAN60 <header> <PRODUCT CODE> ¦ <PAN60> ¦ <PAN60> </header> | PRODUCT CODE ¦ PAN 60 ¦ PAN 60 <header> <PRODUCT CODE> ¦ <PAN 60 > ¦ <PAN 60 > </header> | {'data': 'PRODUCT CODE ¦ PAN 60 ¦ PAN 60 <header> <PRODUCT CODE> ¦ <PAN 60 > ¦ <PAN 60 > </header>', 'label': []}
6F170_Goonvean Fibres Ltd_TDS_GB_en_1.json | table0 | 0 | 0.6999 | 3.0002 | 7.2968 | 3.2873 |  | irrelevant | FIBRE TYPE ¦ Acrylic Fibre ¦ Acrylic Fibre <header> <PRODUCT CODE> ¦ <PAN60> ¦ <PAN60> </header> | FIBRE TYPE ¦ Acrylic Fibre ¦ Acrylic Fibre <header> <PRODUCT CODE> ¦ <PAN 60 > ¦ <PAN 60 > </header> | {'data': 'FIBRE TYPE ¦ Acrylic Fibre ¦ Acrylic Fibre <header> <PRODUCT CODE> ¦ <PAN 60 > ¦ <PAN 60 > </header>', 'label': []}
6F170_Goonvean Fibres Ltd_TDS_GB_en_1.json | table0 | 0 | 0.6999 | 3.2733 | 7.2968 | 3.5673 |  | irrelevant | FIBRE FORMAT ¦ Random Cut (Milled) ¦ Random Cut (Milled) <header> <PRODUCT CODE> ¦ <PAN60> ¦ <PAN60> </header> | FIBRE FORMAT ¦ Random Cut ( Milled ) ¦ Random Cut ( Milled ) <header> <PRODUCT CODE> ¦ <PAN 60 > ¦ <PAN 60 > </header> | {'data': 'FIBRE FORMAT ¦ Random Cut ( Milled ) ¦ Random Cut ( Milled ) <header> <PRODUCT CODE> ¦ <PAN 60 > ¦ <PAN 60 > </header>', 'label': []}
6F170_Goonvean Fibres Ltd_TDS_GB_en_1.json | table0 | 0 | 0.6999 | 3.5463 | 7.2968 | 3.8403 |  | color | APPEARANCE & LUSTRE ¦ Ecru ¦ Ecru <header> <PRODUCT CODE> ¦ <PAN60> ¦ <PAN60> </header> | APPEARANCE & LUSTRE ¦ Ecru ¦ Ecru <header> <PRODUCT CODE> ¦ <PAN 60 > ¦ <PAN 60 > </header> | {'data': 'APPEARANCE & LUSTRE ¦ Ecru ¦ Ecru <header> <PRODUCT CODE> ¦ <PAN 60 > ¦ <PAN 60 > </header>', 'label': [[22, 26, 'qualitative_value'], [29, 33, 'qualitative_value']]}
6F170_Goonvean Fibres Ltd_TDS_GB_en_1.json | table0 | 0 | 0.6999 | 3.8193 | 7.2968 | 4.1203 |  | irrelevant | FIBRE LENGTH ¦ Max: 250μm (>95%) (Average (>50%): ~75-175μm) ¦ Max: 250μm (>95%) (Average (>50%): ~75-175μm) <header> <PRODUCT CODE> ¦ <PAN60> ¦ <PAN60> </header> | FIBRE LENGTH ¦ Max: 250 μm ( > 95 % ) ( Average ( > 50 % ) : ~ 75 - 175 μm ) ¦ Max: 250 μm ( > 95 % ) ( Average ( > 50 % ) : ~ 75 - 175 μm ) <header> <PRODUCT CODE> ¦ <PAN 60 > ¦ <PAN 60 > </header> | {'data': 'FIBRE LENGTH ¦ Max: 250 μm ( > 95 % ) ( Average ( > 50 % ) : ~ 75 - 175 μm ) ¦ Max: 250 μm ( > 95 % ) ( Average ( > 50 % ) : ~ 75 - 175 μm ) <header> <PRODUCT CODE> ¦ <PAN 60 > ¦ <PAN 60 > </header>', 'label': []}
6F170_Goonvean Fibres Ltd_TDS_GB_en_1.json | table0 | 0 | 0.6999 | 4.0993 | 7.2968 | 4.3933 |  | irrelevant | FIBRE DIAMETER & DECITEX ¦ 19-25μm/3.3-5.5dtex (>95%) ¦ 19-25μm/3.3-5.5dtex (>95%) <header> <PRODUCT CODE> ¦ <PAN60> ¦ <PAN60> </header> | FIBRE DIAMETER & DECITEX ¦ 19 - 25 μm/ 3.3 - 5.5 dtex ( > 95 % ) ¦ 19 - 25 μm/ 3.3 - 5.5 dtex ( > 95 % ) <header> <PRODUCT CODE> ¦ <PAN 60 > ¦ <PAN 60 > </header> | {'data': 'FIBRE DIAMETER & DECITEX ¦ 19 - 25 μm/ 3.3 - 5.5 dtex ( > 95 % ) ¦ 19 - 25 μm/ 3.3 - 5.5 dtex ( > 95 % ) <header> <PRODUCT CODE> ¦ <PAN 60 > ¦ <PAN 60 > </header>', 'label': []}
6F170_Goonvean Fibres Ltd_TDS_GB_en_1.json | table0 | 0 | 0.6999 | 4.3793 | 7.2968 | 4.6664 |  | irrelevant | TYPICAL PACKAGING ¦ 20kg/sack, 400kg/pallet, 20sacks/pallet ¦ 20kg/sack, 400kg/pallet, 20sacks/pallet <header> <PRODUCT CODE> ¦ <PAN60> ¦ <PAN60> </header> | TYPICAL PACKAGING ¦ 20 kg/sack, 400 kg/pallet, 20 sacks/pallet ¦ 20 kg/sack, 400 kg/pallet, 20 sacks/pallet <header> <PRODUCT CODE> ¦ <PAN 60 > ¦ <PAN 60 > </header> | {'data': 'TYPICAL PACKAGING ¦ 20 kg/sack, 400 kg/pallet, 20 sacks/pallet ¦ 20 kg/sack, 400 kg/pallet, 20 sacks/pallet <header> <PRODUCT CODE> ¦ <PAN 60 > ¦ <PAN 60 > </header>', 'label': []}
6F170_Goonvean Fibres Ltd_TDS_GB_en_1.json | table0 | 0 | 0.6999 | 4.6594 | 7.2968 | 4.9814 |  | irrelevant | RELEVANT SDS ¦ Acrylic ¦ Acrylic <header> <PRODUCT CODE> ¦ <PAN60> ¦ <PAN60> </header> | RELEVANT SDS ¦ Acrylic ¦ Acrylic <header> <PRODUCT CODE> ¦ <PAN 60 > ¦ <PAN 60 > </header> | {'data': 'RELEVANT SDS ¦ Acrylic ¦ Acrylic <header> <PRODUCT CODE> ¦ <PAN 60 > ¦ <PAN 60 > </header>', 'label': []}
6F170_Goonvean Fibres Ltd_TDS_GB_en_1.json | table0 | 0 | 0.7067 | 4.9744 | 7.2968 | 5.2684 |  | header | CHARACTERISTICS ¦ ¦ <header> <PRODUCT CODE> ¦ <PAN60> ¦ <PAN60> </header> | CHARACTERISTICS ¦ ¦ <header> <PRODUCT CODE> ¦ <PAN 60 > ¦ <PAN 60 > </header> | {'data': 'CHARACTERISTICS ¦ ¦ <header> <PRODUCT CODE> ¦ <PAN 60 > ¦ <PAN 60 > </header>', 'label': []}
6F170_Goonvean Fibres Ltd_TDS_GB_en_1.json | table0 | 0 | 0.7067 | 5.2614 | 7.2968 | 5.6184 |  | water_miscibility | DISPERSION IN WATER ¦ Homogeneous with stirring ¦ Homogeneous with stirring <header> <PRODUCT CODE> ¦ <PAN60> ¦ <PAN60> </header> | DISPERSION IN WATER ¦ Homogeneous with stirring ¦ Homogeneous with stirring <header> <PRODUCT CODE> ¦ <PAN 60 > ¦ <PAN 60 > </header> | {'data': 'DISPERSION IN WATER ¦ Homogeneous with stirring ¦ Homogeneous with stirring <header> <PRODUCT CODE> ¦ <PAN 60 > ¦ <PAN 60 > </header>', 'label': [[22, 47, 'qualitative_value'], [50, 75, 'qualitative_value']]}
6F170_Goonvean Fibres Ltd_TDS_GB_en_1.json | table0 | 0 | 0.7067 | 5.5974 | 7.2968 | 5.8845 |  | irrelevant | COMMERCIAL MOISTURE REGAIN (%) ¦ 1.5 ¦ 1.5 <header> <PRODUCT CODE> ¦ <PAN60> ¦ <PAN60> </header> | COMMERCIAL MOISTURE REGAIN ( % ) ¦ 1.5 ¦ 1.5 <header> <PRODUCT CODE> ¦ <PAN 60 > ¦ <PAN 60 > </header> | {'data': 'COMMERCIAL MOISTURE REGAIN ( % ) ¦ 1.5 ¦ 1.5 <header> <PRODUCT CODE> ¦ <PAN 60 > ¦ <PAN 60 > </header>', 'label': []}
6F170_Goonvean Fibres Ltd_TDS_GB_en_1.json | table0 | 0 | 0.7067 | 5.8705 | 7.2968 | 6.1715 |  | irrelevant | TYPICAL MOISTURE CONTENT (%) ¦ 1.0-2.0 ¦ 1.0-2.0 <header> <PRODUCT CODE> ¦ <PAN60> ¦ <PAN60> </header> | TYPICAL MOISTURE CONTENT ( % ) ¦ 1.0 - 2.0 ¦ 1.0 - 2.0 <header> <PRODUCT CODE> ¦ <PAN 60 > ¦ <PAN 60 > </header> | {'data': 'TYPICAL MOISTURE CONTENT ( % ) ¦ 1.0 - 2.0 ¦ 1.0 - 2.0 <header> <PRODUCT CODE> ¦ <PAN 60 > ¦ <PAN 60 > </header>', 'label': []}
6F170_Goonvean Fibres Ltd_TDS_GB_en_1.json | table0 | 0 | 0.7067 | 6.1645 | 7.2968 | 6.4725 |  | irrelevant | COMMERICAL MOISTURE ALLOWANCE (%) ¦ <2.0 ¦ <2.0 <header> <PRODUCT CODE> ¦ <PAN60> ¦ <PAN60> </header> | COMMERICAL MOISTURE ALLOWANCE ( % ) ¦ < 2.0 ¦ < 2.0 <header> <PRODUCT CODE> ¦ <PAN 60 > ¦ <PAN 60 > </header> | {'data': 'COMMERICAL MOISTURE ALLOWANCE ( % ) ¦ < 2.0 ¦ < 2.0 <header> <PRODUCT CODE> ¦ <PAN 60 > ¦ <PAN 60 > </header>', 'label': []}
6F170_Goonvean Fibres Ltd_TDS_GB_en_1.json | table0 | 0 | 0.7067 | 6.4585 | 7.2968 | 6.7525 |  | irrelevant | MELTING POINT (°C) ¦ Does not melt (Degradation begins >280 - TGA Analysis) ¦ Does not melt (Degradation begins >280 - TGA Analysis) <header> <PRODUCT CODE> ¦ <PAN60> ¦ <PAN60> </header> | MELTING POINT ( °C ) ¦ Does not melt ( Degradation begins > 280 - TGA Analysis ) ¦ Does not melt ( Degradation begins > 280 - TGA Analysis ) <header> <PRODUCT CODE> ¦ <PAN 60 > ¦ <PAN 60 > </header> | {'data': 'MELTING POINT ( °C ) ¦ Does not melt ( Degradation begins > 280 - TGA Analysis ) ¦ Does not melt ( Degradation begins > 280 - TGA Analysis ) <header> <PRODUCT CODE> ¦ <PAN 60 > ¦ <PAN 60 > </header>', 'label': []}
6F170_Goonvean Fibres Ltd_TDS_GB_en_1.json | table0 | 0 | 0.7067 | 6.7385 | 7.2968 | 7.0255 |  | irrelevant | FLAMMABILITY ¦ Supports combustion ¦ Supports combustion <header> <PRODUCT CODE> ¦ <PAN60> ¦ <PAN60> </header> | FLAMMABILITY ¦ Supports combustion ¦ Supports combustion <header> <PRODUCT CODE> ¦ <PAN 60 > ¦ <PAN 60 > </header> | {'data': 'FLAMMABILITY ¦ Supports combustion ¦ Supports combustion <header> <PRODUCT CODE> ¦ <PAN 60 > ¦ <PAN 60 > </header>', 'label': []}
6F170_Goonvean Fibres Ltd_TDS_GB_en_1.json | table0 | 0 | 0.7067 | 7.0115 | 7.3037 | 7.2916 |  | density | DENSITY (g/cm3 ) ¦ 1.17-1.18 ¦ 1.17-1.18 <header> <PRODUCT CODE> ¦ <PAN60> ¦ <PAN60> </header> | DENSITY ( g/cm 3 ) ¦ 1.17 - 1.18 ¦ 1.17 - 1.18 <header> <PRODUCT CODE> ¦ <PAN 60 > ¦ <PAN 60 > </header> | {'data': 'DENSITY ( g/cm 3 ) ¦ 1.17 - 1.18 ¦ 1.17 - 1.18 <header> <PRODUCT CODE> ¦ <PAN 60 > ¦ <PAN 60 > </header>', 'label': [[10, 16, 'unit'], [21, 25, 'min'], [28, 32, 'max'], [35, 39, 'min'], [42, 46, 'max']]}
6F170_Goonvean Fibres Ltd_TDS_GB_en_1.json | table0 | 0 | 0.7067 | 7.2916 | 7.3037 | 7.5646 |  | irrelevant | ABSORBENCY ¦ Medium ¦ Medium <header> <PRODUCT CODE> ¦ <PAN60> ¦ <PAN60> </header> | ABSORBENCY ¦ Medium ¦ Medium <header> <PRODUCT CODE> ¦ <PAN 60 > ¦ <PAN 60 > </header> | {'data': 'ABSORBENCY ¦ Medium ¦ Medium <header> <PRODUCT CODE> ¦ <PAN 60 > ¦ <PAN 60 > </header>', 'label': []}
6F170_Goonvean Fibres Ltd_TDS_GB_en_1.json | table0 | 0 | 0.7067 | 7.5576 | 7.3037 | 7.8446 |  | irrelevant | DRY TENACITY (cN/dtex) ¦ 2.3-3.2 ¦ 2.3-3.2 <header> <PRODUCT CODE> ¦ <PAN60> ¦ <PAN60> </header> | DRY TENACITY ( cN/dtex ) ¦ 2.3 - 3.2 ¦ 2.3 - 3.2 <header> <PRODUCT CODE> ¦ <PAN 60 > ¦ <PAN 60 > </header> | {'data': 'DRY TENACITY ( cN/dtex ) ¦ 2.3 - 3.2 ¦ 2.3 - 3.2 <header> <PRODUCT CODE> ¦ <PAN 60 > ¦ <PAN 60 > </header>', 'label': []}
6F170_Goonvean Fibres Ltd_TDS_GB_en_1.json | table0 | 0 | 0.7067 | 7.8376 | 7.3037 | 8.1176 |  | irrelevant | DRY ELONGATION AT BREAK (%) ¦ 5-10 ¦ 5-10 <header> <PRODUCT CODE> ¦ <PAN60> ¦ <PAN60> </header> | DRY ELONGATION AT BREAK ( % ) ¦ 5 - 10 ¦ 5 - 10 <header> <PRODUCT CODE> ¦ <PAN 60 > ¦ <PAN 60 > </header> | {'data': 'DRY ELONGATION AT BREAK ( % ) ¦ 5 - 10 ¦ 5 - 10 <header> <PRODUCT CODE> ¦ <PAN 60 > ¦ <PAN 60 > </header>', 'label': []}
6F170_Goonvean Fibres Ltd_TDS_GB_en_1.json | table0 | 0 | 0.7067 | 8.1106 | 7.3037 | 8.6567 |  | irrelevant | CHEMICAL RESISTANCE ¦ Good against: Organic Solvents, Sunlight ¦ Good against: Organic Solvents, Sunlight <header> <PRODUCT CODE> ¦ <PAN60> ¦ <PAN60> </header> | CHEMICAL RESISTANCE ¦ Good against: Organic Solvents, Sunlight ¦ Good against: Organic Solvents, Sunlight <header> <PRODUCT CODE> ¦ <PAN 60 > ¦ <PAN 60 > </header> | {'data': 'CHEMICAL RESISTANCE ¦ Good against: Organic Solvents, Sunlight ¦ Good against: Organic Solvents, Sunlight <header> <PRODUCT CODE> ¦ <PAN 60 > ¦ <PAN 60 > </header>', 'label': []}
6F170_Goonvean Fibres Ltd_TDS_GB_en_1.json | table0 | 0 | 3.793 | 8.3976 | 7.3037 | 8.6707 |  | irrelevant | CHEMICAL RESISTANCE ¦ Weak Alkalis, Acids ¦ Weak Alkalis, Acids <header> <PRODUCT CODE> ¦ <PAN60> ¦ <PAN60> </header> | CHEMICAL RESISTANCE ¦ Weak Alkalis, Acids ¦ Weak Alkalis, Acids <header> <PRODUCT CODE> ¦ <PAN 60 > ¦ <PAN 60 > </header> | {'data': 'CHEMICAL RESISTANCE ¦ Weak Alkalis, Acids ¦ Weak Alkalis, Acids <header> <PRODUCT CODE> ¦ <PAN 60 > ¦ <PAN 60 > </header>', 'label': []}
6F170_Goonvean Fibres Ltd_TDS_GB_en_1.json | table0 | 0 | 0.7067 | 8.6567 | 7.3037 | 8.9507 |  | irrelevant | BIODEGRADABILITY ¦ Non-Biodegradable ¦ Non-Biodegradable <header> <PRODUCT CODE> ¦ <PAN60> ¦ <PAN60> </header> | BIODEGRADABILITY ¦ Non - Biodegradable ¦ Non - Biodegradable <header> <PRODUCT CODE> ¦ <PAN 60 > ¦ <PAN 60 > </header> | {'data': 'BIODEGRADABILITY ¦ Non - Biodegradable ¦ Non - Biodegradable <header> <PRODUCT CODE> ¦ <PAN 60 > ¦ <PAN 60 > </header>', 'label': []}
6F170_Goonvean Fibres Ltd_TDS_GB_en_1.json | table0 | 0 | 0.7136 | 8.9437 | 7.3037 | 9.2587 |  | irrelevant | ADDITIONAL INFORMATION ¦ None ¦ None <header> <PRODUCT CODE> ¦ <PAN60> ¦ <PAN60> </header> | ADDITIONAL INFORMATION ¦ None ¦ None <header> <PRODUCT CODE> ¦ <PAN 60 > ¦ <PAN 60 > </header> | {'data': 'ADDITIONAL INFORMATION ¦ None ¦ None <header> <PRODUCT CODE> ¦ <PAN 60 > ¦ <PAN 60 > </header>', 'label': []}
6F170_Goonvean Fibres Ltd_TDS_GB_en_1.json | key_value | 0 | 0.7962 | 6.5429 | 7.4164 | 6.6752 |  | irrelevant | MELTING POINT (°C) ¦ Does not melt (Degradation begins >280 - TGA Analysis) | MELTING POINT ( °C ) ¦ Does not melt ( Degradation begins > 280 - TGA Analysis ) | {'data': 'MELTING POINT ( °C ) ¦ Does not melt ( Degradation begins > 280 - TGA Analysis )', 'label': []}
6G179_INCONS_TDS_CN_en_1.json | table0 | 0 | 1.18 | 3.5961 | 5.6339 | 3.7965 |  | irrelevant | Character ¦ Character | Character ¦ Character | {'data': 'Character ¦ Character', 'label': []}
6G179_INCONS_TDS_CN_en_1.json | table0 | 0 | 1.18 | 3.7965 | 5.6339 | 4.0455 |  | color | Appearance ¦ solid powder | Appearance ¦ solid powder | {'data': 'Appearance ¦ solid powder', 'label': [[13, 25, 'qualitative_value']]}
6G179_INCONS_TDS_CN_en_1.json | table0 | 0 | 1.18 | 4.0455 | 5.6403 | 4.252 |  | color | Color ¦ grey to white | Color ¦ grey to white | {'data': 'Color ¦ grey to white', 'label': [[8, 21, 'qualitative_value']]}
6G179_INCONS_TDS_CN_en_1.json | table0 | 0 | 1.18 | 4.252 | 5.6403 | 4.4706 |  | density | True Density ¦ 2.5g/cm3 | True Density ¦ 2.5 g/cm 3 | {'data': 'True Density ¦ 2.5 g/cm 3', 'label': [[0, 4, 'measuring_condition'], [15, 18, 'mean'], [19, 25, 'unit']]}
6G179_INCONS_TDS_CN_en_1.json | table0 | 0 | 1.18 | 4.4706 | 5.6403 | 4.6892 |  | density | Bulk Density ¦ 1.5g/cm3 | Bulk Density ¦ 1.5 g/cm 3 | {'data': 'Bulk Density ¦ 1.5 g/cm 3', 'label': [[0, 4, 'measuring_condition'], [15, 18, 'mean'], [19, 25, 'unit']]}
6G179_INCONS_TDS_CN_en_1.json | table0 | 0 | 1.18 | 4.6832 | 5.6403 | 4.9018 |  | irrelevant | Melt point ¦ >1000 | Melt point ¦ > 1000 | {'data': 'Melt point ¦ > 1000', 'label': []}
6G179_INCONS_TDS_CN_en_1.json | table0 | 0 | 1.18 | 4.9018 | 5.6403 | 5.1204 |  | irrelevant | Surface Area ¦ 5m2/CC | Surface Area ¦ 5 m 2 /CC | {'data': 'Surface Area ¦ 5 m 2 /CC', 'label': []}
6G179_INCONS_TDS_CN_en_1.json | table0 | 0 | 1.1735 | 5.1144 | 5.6403 | 5.333 |  | particle_size | Particle size ¦ D50 3um | Particle size ¦ D 50 3 um | {'data': 'Particle size ¦ D 50 3 um', 'label': [[21, 22, 'mean'], [23, 25, 'unit']]}
6G179_INCONS_TDS_CN_en_1.json | table0 | 0 | 1.1735 | 5.333 | 5.6403 | 5.5638 |  | particle_size | ¦ D90 9um | ¦ D 90 9 um | {'data': ' ¦ D 90 9 um', 'label': [[8, 9, 'mean'], [10, 12, 'unit']]}
6G179_INCONS_TDS_CN_en_1.json | layout | 0 | 3.0023 | 5.3823 | 3.8005 | 5.4839 |  | particle_size | D90 ¦ 9um | D 90 ¦ 9 um | {'data': 'D 90 ¦ 9 um', 'label': [[7, 8, 'mean'], [9, 11, 'unit']]}
6G184_3M_TDS_US_en_1.json | table0 | 0 | 0.9956 | 5.2852 | 4.4144 | 5.4618 |  | irrelevant | Product ¦ 3M™ Glass Bubbles S42XHS <header> <Product> ¦ <3M™ Glass Bubbles S42XHS> </header> | Product ¦ 3 M™ Glass Bubbles S 42 XHS <header> <Product> ¦ < 3 M™ Glass Bubbles S 42 XHS> </header> | {'data': 'Product ¦ 3 M™ Glass Bubbles S 42 XHS <header> <Product> ¦ < 3 M™ Glass Bubbles S 42 XHS> </header>', 'label': []}
6G184_3M_TDS_US_en_1.json | table0 | 0 | 0.9956 | 5.605 | 4.4144 | 5.7626 |  | irrelevant | Composition ¦ Soda-lime-borosilicate glass <header> <Product> ¦ <3M™ Glass Bubbles S42XHS> </header> | Composition ¦ Soda - lime - borosilicate glass <header> <Product> ¦ < 3 M™ Glass Bubbles S 42 XHS> </header> | {'data': 'Composition ¦ Soda - lime - borosilicate glass <header> <Product> ¦ < 3 M™ Glass Bubbles S 42 XHS> </header>', 'label': []}
6G184_3M_TDS_US_en_1.json | table0 | 0 | 0.9956 | 5.7626 | 4.4097 | 6.0156 |  | color | Color, unaided eye ¦ White, powdery <header> <Product> ¦ <3M™ Glass Bubbles S42XHS> </header> | Color, unaided eye ¦ White, powdery <header> <Product> ¦ < 3 M™ Glass Bubbles S 42 XHS> </header> | {'data': 'Color, unaided eye ¦ White, powdery <header> <Product> ¦ < 3 M™ Glass Bubbles S 42 XHS> </header>', 'label': [[21, 35, 'qualitative_value']]}
6G184_3M_TDS_US_en_1.json | table0 | 0 | 0.9956 | 6.0109 | 4.4097 | 6.3307 |  | header | Typical Physical Properties (Not for specification purposes.) ¦ Typical Physical Properties (Not for specification purposes.) <header> <Product> ¦ <3M™ Glass Bubbles S42XHS> </header> | Typical Physical Properties ( Not for specification purposes. ) ¦ Typical Physical Properties ( Not for specification purposes. ) <header> <Product> ¦ < 3 M™ Glass Bubbles S 42 XHS> </header> | {'data': 'Typical Physical Properties ( Not for specification purposes. ) ¦ Typical Physical Properties ( Not for specification purposes. ) <header> <Product> ¦ < 3 M™ Glass Bubbles S 42 XHS> </header>', 'label': []}
6G184_3M_TDS_US_en_1.json | table0 | 0 | 0.9909 | 6.5122 | 4.4097 | 6.6554 |  | irrelevant | Isostatic crush strength (psi) ¦ 90% survival @ 8,000 psi <header> <Product> ¦ <3M™ Glass Bubbles S42XHS> </header> | Isostatic crush strength ( psi ) ¦ 90 % survival @ 8,000 psi <header> <Product> ¦ < 3 M™ Glass Bubbles S 42 XHS> </header> | {'data': 'Isostatic crush strength ( psi ) ¦ 90 % survival @ 8,000 psi <header> <Product> ¦ < 3 M™ Glass Bubbles S 42 XHS> </header>', 'label': []}
6G184_3M_TDS_US_en_1.json | table0 | 0 | 0.9909 | 6.6506 | 4.4097 | 6.8129 |  | density | True density ¦ 0.42 g/cc <header> <Product> ¦ <3M™ Glass Bubbles S42XHS> </header> | True density ¦ 0.42 g/cc <header> <Product> ¦ < 3 M™ Glass Bubbles S 42 XHS> </header> | {'data': 'True density ¦ 0.42 g/cc <header> <Product> ¦ < 3 M™ Glass Bubbles S 42 XHS> </header>', 'label': [[0, 4, 'measuring_condition'], [15, 19, 'mean'], [20, 24, 'unit']]}
6G184_3M_TDS_US_en_1.json | table0 | 0 | 0.9909 | 6.8129 | 4.405 | 7.066 |  | irrelevant | Packing factor (ratio of bulk density to true particle density) ¦ 60% <header> <Product> ¦ <3M™ Glass Bubbles S42XHS> </header> | Packing factor ( ratio of bulk density to true particle density ) ¦ 60 % <header> <Product> ¦ < 3 M™ Glass Bubbles S 42 XHS> </header> | {'data': 'Packing factor ( ratio of bulk density to true particle density ) ¦ 60 % <header> <Product> ¦ < 3 M™ Glass Bubbles S 42 XHS> </header>', 'label': []}
6G184_3M_TDS_US_en_1.json | table0 | 0 | 0.9909 | 7.066 | 4.405 | 7.2235 |  | irrelevant | Softening point ¦ 600°C <header> <Product> ¦ <3M™ Glass Bubbles S42XHS> </header> | Softening point ¦ 600 °C <header> <Product> ¦ < 3 M™ Glass Bubbles S 42 XHS> </header> | {'data': 'Softening point ¦ 600 °C <header> <Product> ¦ < 3 M™ Glass Bubbles S 42 XHS> </header>', 'label': []}
6G184_3M_TDS_US_en_1.json | table0 | 0 | 0.9909 | 7.2235 | 4.405 | 7.3859 |  | irrelevant | Flotation (density<1.0 g/cc) ¦ 97.5% (in volume) <header> <Product> ¦ <3M™ Glass Bubbles S42XHS> </header> | Flotation ( density< 1.0 g/cc ) ¦ 97.5 % ( in volume ) <header> <Product> ¦ < 3 M™ Glass Bubbles S 42 XHS> </header> | {'data': 'Flotation ( density< 1.0 g/cc ) ¦ 97.5 % ( in volume ) <header> <Product> ¦ < 3 M™ Glass Bubbles S 42 XHS> </header>', 'label': []}
6G184_3M_TDS_US_en_1.json | table0 | 0 | 0.9909 | 7.3859 | 4.405 | 7.5434 |  | irrelevant | Volatile content ¦ 0.4 % (by weight) <header> <Product> ¦ <3M™ Glass Bubbles S42XHS> </header> | Volatile content ¦ 0.4 % ( by weight ) <header> <Product> ¦ < 3 M™ Glass Bubbles S 42 XHS> </header> | {'data': 'Volatile content ¦ 0.4 % ( by weight ) <header> <Product> ¦ < 3 M™ Glass Bubbles S 42 XHS> </header>', 'label': []}
6G184_3M_TDS_US_en_1.json | table0 | 0 | 0.9862 | 7.5434 | 4.4002 | 7.7057 |  | irrelevant | Alkalinity ¦ 0.4 milliequivalents/gram <header> <Product> ¦ <3M™ Glass Bubbles S42XHS> </header> | Alkalinity ¦ 0.4 milliequivalents/gram <header> <Product> ¦ < 3 M™ Glass Bubbles S 42 XHS> </header> | {'data': 'Alkalinity ¦ 0.4 milliequivalents/gram <header> <Product> ¦ < 3 M™ Glass Bubbles S 42 XHS> </header>', 'label': []}
6G184_3M_TDS_US_en_1.json | table0 | 0 | 0.9862 | 7.7057 | 4.4002 | 7.8633 |  | ph | pH ¦ 9.5 at 5% loading in water <header> <Product> ¦ <3M™ Glass Bubbles S42XHS> </header> | pH ¦ 9.5 at 5 % loading in water <header> <Product> ¦ < 3 M™ Glass Bubbles S 42 XHS> </header> | {'data': 'pH ¦ 9.5 at 5 % loading in water <header> <Product> ¦ < 3 M™ Glass Bubbles S 42 XHS> </header>', 'label': [[5, 8, 'mean'], [12, 32, 'measuring_condition']]}
6G184_3M_TDS_US_en_1.json | table0 | 0 | 0.9862 | 7.8633 | 4.4002 | 8.0256 |  | particle_size | Average diameter ¦ 25 microns <header> <Product> ¦ <3M™ Glass Bubbles S42XHS> </header> | Average diameter ¦ 25 microns <header> <Product> ¦ < 3 M™ Glass Bubbles S 42 XHS> </header> | {'data': 'Average diameter ¦ 25 microns <header> <Product> ¦ < 3 M™ Glass Bubbles S 42 XHS> </header>', 'label': [[0, 7, 'measuring_condition'], [19, 21, 'mean'], [22, 29, 'unit']]}
6G184_3M_TDS_US_en_1.json | table0 | 0 | 0.9862 | 8.0208 | 4.4002 | 8.1832 |  | irrelevant | Calculated thermal conductivity ¦ 0.14 W/mK @ 50°C <header> <Product> ¦ <3M™ Glass Bubbles S42XHS> </header> | Calculated thermal conductivity ¦ 0.14 W/mK @ 50 °C <header> <Product> ¦ < 3 M™ Glass Bubbles S 42 XHS> </header> | {'data': 'Calculated thermal conductivity ¦ 0.14 W/mK @ 50 °C <header> <Product> ¦ < 3 M™ Glass Bubbles S 42 XHS> </header>', 'label': []}
6G184_3M_TDS_US_en_1.json | table0 | 0 | 0.9956 | 5.4618 | 4.4144 | 5.605 |  | irrelevant | Shape ¦ Hollow spheres with thin walls <header> <Product> ¦ <3M™ Glass Bubbles S42XHS> </header> | Shape ¦ Hollow spheres with thin walls <header> <Product> ¦ < 3 M™ Glass Bubbles S 42 XHS> </header> | {'data': 'Shape ¦ Hollow spheres with thin walls <header> <Product> ¦ < 3 M™ Glass Bubbles S 42 XHS> </header>', 'label': []}
6G184_3M_TDS_US_en_1.json | key_value | 0 | 1.0264 | 6.843 | 2.8002 | 7.0686 |  | irrelevant | Packing (ratio of density) ¦ factor bulk 60% | Packing ( ratio of density ) ¦ factor bulk 60 % | {'data': 'Packing ( ratio of density ) ¦ factor bulk 60 %', 'label': []}
6KB37_OMYA_TDS_CH_en_3.json | table0 | 0 | 0.9082 | 3.5802 | 7.4319 | 3.7918 |  | irrelevant | CHEMICAL ANALYSIS OF ¦ CaCO3 ¦ 98.0 ¦ % <header> <CHEMICAL ANALYSIS OF> ¦ <CaCO3> ¦ <98.0> ¦ <%> </header> | CHEMICAL ANALYSIS OF ¦ CaCO 3 ¦ 98.0 ¦ % <header> <CHEMICAL ANALYSIS OF> ¦ <CaCO 3 > ¦ < 98.0 > ¦ < % > </header> | {'data': 'CHEMICAL ANALYSIS OF ¦ CaCO 3 ¦ 98.0 ¦ % <header> <CHEMICAL ANALYSIS OF> ¦ <CaCO 3 > ¦ < 98.0 > ¦ < % > </header>', 'label': []}
6KB37_OMYA_TDS_CH_en_3.json | table0 | 0 | 0.9082 | 3.7918 | 7.4386 | 4.2983 |  | irrelevant | THE RAW MATERIAL: ¦ MgCO3 ¦ 0.8 ¦ % <header> <CHEMICAL ANALYSIS OF> ¦ <CaCO3> ¦ <98.0> ¦ <%> </header> | THE RAW MATERIAL: ¦ MgCO 3 ¦ 0.8 ¦ % <header> <CHEMICAL ANALYSIS OF> ¦ <CaCO 3 > ¦ < 98.0 > ¦ < % > </header> | {'data': 'THE RAW MATERIAL: ¦ MgCO 3 ¦ 0.8 ¦ % <header> <CHEMICAL ANALYSIS OF> ¦ <CaCO 3 > ¦ < 98.0 > ¦ < % > </header>', 'label': []}
6KB37_OMYA_TDS_CH_en_3.json | table0 | 0 | 3.1589 | 3.9328 | 7.4386 | 4.0803 |  | irrelevant | THE RAW MATERIAL: ¦ Fe2O3 ¦ 0.05 ¦ % <header> <CHEMICAL ANALYSIS OF> ¦ <CaCO3> ¦ <98.0> ¦ <%> </header> | THE RAW MATERIAL: ¦ Fe 2 O 3 ¦ 0.05 ¦ % <header> <CHEMICAL ANALYSIS OF> ¦ <CaCO 3 > ¦ < 98.0 > ¦ < % > </header> | {'data': 'THE RAW MATERIAL: ¦ Fe 2 O 3 ¦ 0.05 ¦ % <header> <CHEMICAL ANALYSIS OF> ¦ <CaCO 3 > ¦ < 98.0 > ¦ < % > </header>', 'label': []}
6KB37_OMYA_TDS_CH_en_3.json | table0 | 0 | 3.1589 | 4.0803 | 7.4386 | 4.3047 |  | irrelevant | THE RAW MATERIAL: ¦ HCl insoluble content ¦ 0.6 ¦ <header> <CHEMICAL ANALYSIS OF> ¦ <CaCO3> ¦ <98.0> ¦ <%> </header> | THE RAW MATERIAL: ¦ HCl insoluble content ¦ 0.6 ¦ <header> <CHEMICAL ANALYSIS OF> ¦ <CaCO 3 > ¦ < 98.0 > ¦ < % > </header> | {'data': 'THE RAW MATERIAL: ¦ HCl insoluble content ¦ 0.6 ¦ <header> <CHEMICAL ANALYSIS OF> ¦ <CaCO 3 > ¦ < 98.0 > ¦ < % > </header>', 'label': []}
6KB37_OMYA_TDS_CH_en_3.json | table0 | 0 | 0.9082 | 4.2983 | 7.4453 | 4.8176 |  | particle_size | SPECIFIC PRODUCT DATA: ¦ Fineness:* · Residue on a 45 µm sieve (ISO 787/7) ¦ 0.05 ¦ % <header> <CHEMICAL ANALYSIS OF> ¦ <CaCO3> ¦ <98.0> ¦ <%> </header> | SPECIFIC PRODUCT DATA: ¦ Fineness:* · Residue on a 45 µm sieve ( ISO 787 / 7 ) ¦ 0.05 ¦ % <header> <CHEMICAL ANALYSIS OF> ¦ <CaCO 3 > ¦ < 98.0 > ¦ < % > </header> | {'data': 'SPECIFIC PRODUCT DATA: ¦ Fineness:* · Residue on a 45 µm sieve ( ISO 787 / 7 ) ¦ 0.05 ¦ % <header> <CHEMICAL ANALYSIS OF> ¦ <CaCO 3 > ¦ < 98.0 > ¦ < % > </header>', 'label': [[51, 53, 'mean'], [54, 56, 'unit'], [65, 76, 'method']]}
6KB37_OMYA_TDS_CH_en_3.json | table0 | 0 | 3.1589 | 4.6701 | 7.4521 | 4.824 |  | particle_size | SPECIFIC PRODUCT DATA: ¦ · Top cut (d98%) ¦ 18 ¦ µm <header> <CHEMICAL ANALYSIS OF> ¦ <CaCO3> ¦ <98.0> ¦ <%> </header> | SPECIFIC PRODUCT DATA: ¦ · Top cut ( d 98 % ) ¦ 18 ¦ µm <header> <CHEMICAL ANALYSIS OF> ¦ <CaCO 3 > ¦ < 98.0 > ¦ < % > </header> | {'data': 'SPECIFIC PRODUCT DATA: ¦ · Top cut ( d 98 % ) ¦ 18 ¦ µm <header> <CHEMICAL ANALYSIS OF> ¦ <CaCO 3 > ¦ < 98.0 > ¦ < % > </header>', 'label': [[48, 50, 'mean'], [53, 55, 'unit'], [37, 43, 'measuring_condition']]}
6KB37_OMYA_TDS_CH_en_3.json | table0 | 0 | 0.9014 | 4.8176 | 7.4521 | 4.965 |  | particle_size | ¦ · Mean particle size (d50%) ¦ 3 ¦ µm <header> <CHEMICAL ANALYSIS OF> ¦ <CaCO3> ¦ <98.0> ¦ <%> </header> | ¦ · Mean particle size ( d 50 % ) ¦ 3 ¦ µm <header> <CHEMICAL ANALYSIS OF> ¦ <CaCO 3 > ¦ < 98.0 > ¦ < % > </header> | {'data': ' ¦ · Mean particle size ( d 50 % ) ¦ 3 ¦ µm <header> <CHEMICAL ANALYSIS OF> ¦ <CaCO 3 > ¦ < 98.0 > ¦ < % > </header>', 'label': [[5, 9, 'measuring_condition'], [37, 38, 'mean'], [41, 43, 'unit'], [26, 32, 'measuring_condition']]}
6KB37_OMYA_TDS_CH_en_3.json | table0 | 0 | 0.9014 | 4.9522 | 7.4521 | 5.3881 |  | particle_size | ¦ · Particles < 2 µm (Cilas 920) ¦ 35 ¦ % <header> <CHEMICAL ANALYSIS OF> ¦ <CaCO3> ¦ <98.0> ¦ <%> </header> | ¦ · Particles < 2 µm ( Cilas 920 ) ¦ 35 ¦ % <header> <CHEMICAL ANALYSIS OF> ¦ <CaCO 3 > ¦ < 98.0 > ¦ < % > </header> | {'data': ' ¦ · Particles < 2 µm ( Cilas 920 ) ¦ 35 ¦ % <header> <CHEMICAL ANALYSIS OF> ¦ <CaCO 3 > ¦ < 98.0 > ¦ < % > </header>', 'label': [[17, 18, 'max'], [19, 21, 'unit'], [24, 33, 'measuring_condition'], [43, 44, 'unit']]}
6KB37_OMYA_TDS_CH_en_3.json | table0 | 0 | 3.1589 | 5.1061 | 7.4588 | 5.3881 |  | color | ¦ Whiteness: · Brightness (Ry, C/2°, DIN 53163) ¦ 90.5 ¦ % <header> <CHEMICAL ANALYSIS OF> ¦ <CaCO3> ¦ <98.0> ¦ <%> </header> | ¦ Whiteness: · Brightness ( Ry, C/ 2 °, DIN 53163 ) ¦ 90.5 ¦ % <header> <CHEMICAL ANALYSIS OF> ¦ <CaCO 3 > ¦ < 98.0 > ¦ < % > </header> | {'data': ' ¦ Whiteness: · Brightness ( Ry, C/ 2 °, DIN 53163 ) ¦ 90.5 ¦ % <header> <CHEMICAL ANALYSIS OF> ¦ <CaCO 3 > ¦ < 98.0 > ¦ < % > </header>', 'label': [[29, 39, 'measuring_condition'], [41, 50, 'method'], [55, 59, 'mean'], [62, 63, 'unit']]}
6KB37_OMYA_TDS_CH_en_3.json | table0 | 0 | 0.9014 | 5.3817 | 7.4588 | 5.6125 |  | irrelevant | * measured on untreated material ¦ Moisture ex works (ISO 787/2) ¦ 0.3 ¦ % <header> <CHEMICAL ANALYSIS OF> ¦ <CaCO3> ¦ <98.0> ¦ <%> </header> | * measured on untreated material ¦ Moisture ex works ( ISO 787 / 2 ) ¦ 0.3 ¦ % <header> <CHEMICAL ANALYSIS OF> ¦ <CaCO 3 > ¦ < 98.0 > ¦ < % > </header> | {'data': '* measured on untreated material ¦ Moisture ex works ( ISO 787 / 2 ) ¦ 0.3 ¦ % <header> <CHEMICAL ANALYSIS OF> ¦ <CaCO 3 > ¦ < 98.0 > ¦ < % > </header>', 'label': []}
6KB37_OMYA_TDS_CH_en_3.json | table0 | 0 | 0.9014 | 5.6125 | 7.4655 | 6.1254 |  | density | GENERAL PRODUCT DATA: ¦ Raw material density (ISO 787/10) ¦ 2.7 ¦ g/ml <header> <CHEMICAL ANALYSIS OF> ¦ <CaCO3> ¦ <98.0> ¦ <%> </header> | GENERAL PRODUCT DATA: ¦ Raw material density ( ISO 787 / 10 ) ¦ 2.7 ¦ g/ml <header> <CHEMICAL ANALYSIS OF> ¦ <CaCO 3 > ¦ < 98.0 > ¦ < % > </header> | {'data': 'GENERAL PRODUCT DATA: ¦ Raw material density ( ISO 787 / 10 ) ¦ 2.7 ¦ g/ml <header> <CHEMICAL ANALYSIS OF> ¦ <CaCO 3 > ¦ < 98.0 > ¦ < % > </header>', 'label': [[24, 36, 'measuring_condition'], [47, 59, 'method'], [64, 67, 'mean'], [70, 74, 'unit']]}
6KB37_OMYA_TDS_CH_en_3.json | table0 | 0 | 3.1522 | 5.8369 | 7.4655 | 5.9844 |  | density | GENERAL PRODUCT DATA: ¦ Packed bulk density (ISO 787/11) ¦ 1.4 ¦ g/ml <header> <CHEMICAL ANALYSIS OF> ¦ <CaCO3> ¦ <98.0> ¦ <%> </header> | GENERAL PRODUCT DATA: ¦ Packed bulk density ( ISO 787 / 11 ) ¦ 1.4 ¦ g/ml <header> <CHEMICAL ANALYSIS OF> ¦ <CaCO 3 > ¦ < 98.0 > ¦ < % > </header> | {'data': 'GENERAL PRODUCT DATA: ¦ Packed bulk density ( ISO 787 / 11 ) ¦ 1.4 ¦ g/ml <header> <CHEMICAL ANALYSIS OF> ¦ <CaCO 3 > ¦ < 98.0 > ¦ < % > </header>', 'label': [[24, 35, 'measuring_condition'], [46, 58, 'method'], [63, 66, 'mean'], [69, 73, 'unit']]}
6KB37_OMYA_TDS_CH_en_3.json | table0 | 0 | 3.1522 | 5.978 | 7.4722 | 6.1254 |  | ph | GENERAL PRODUCT DATA: ¦ pH value (ISO 787/9) ¦ 8.9 ¦ <header> <CHEMICAL ANALYSIS OF> ¦ <CaCO3> ¦ <98.0> ¦ <%> </header> | GENERAL PRODUCT DATA: ¦ pH value ( ISO 787 / 9 ) ¦ 8.9 ¦ <header> <CHEMICAL ANALYSIS OF> ¦ <CaCO 3 > ¦ < 98.0 > ¦ < % > </header> | {'data': 'GENERAL PRODUCT DATA: ¦ pH value ( ISO 787 / 9 ) ¦ 8.9 ¦ <header> <CHEMICAL ANALYSIS OF> ¦ <CaCO 3 > ¦ < 98.0 > ¦ < % > </header>', 'label': [[51, 54, 'mean'], [35, 46, 'method']]}
6KB37_OMYA_TDS_CH_en_3.json | table0 | 0 | 0.9014 | 6.1254 | 7.4722 | 6.3177 |  | absorption_wavelength | ¦ DOP absorption (ISO 787/5) ¦ 16 ¦ g/100g <header> <CHEMICAL ANALYSIS OF> ¦ <CaCO3> ¦ <98.0> ¦ <%> </header> | ¦ DOP absorption ( ISO 787 / 5 ) ¦ 16 ¦ g/ 100 g <header> <CHEMICAL ANALYSIS OF> ¦ <CaCO 3 > ¦ < 98.0 > ¦ < % > </header> | {'data': ' ¦ DOP absorption ( ISO 787 / 5 ) ¦ 16 ¦ g/ 100 g <header> <CHEMICAL ANALYSIS OF> ¦ <CaCO 3 > ¦ < 98.0 > ¦ < % > </header>', 'label': [[20, 31, 'method'], [36, 38, 'mean']]}
6KB37_OMYA_TDS_CH_en_3.json | layout | 0 | 3.5128 | 4.8335 | 7.2182 | 4.9493 |  | particle_size | · ¦ Mean particle size (d50%) ¦ 3 ¦ µm | · ¦ Mean particle size ( d 50 % ) ¦ 3 ¦ µm | {'data': '· ¦ Mean particle size ( d 50 % ) ¦ 3 ¦ µm', 'label': [[4, 8, 'measuring_condition'], [36, 37, 'mean'], [40, 42, 'unit'], [25, 31, 'measuring_condition']]}
6KB37_OMYA_TDS_CH_en_3.json | layout | 0 | 3.5128 | 4.9763 | 7.1582 | 5.0926 |  | particle_size | · ¦ Particles < 2 µm (Cilas 920) ¦ 35 ¦ % | · ¦ Particles < 2 µm ( Cilas 920 ) ¦ 35 ¦ % | {'data': '· ¦ Particles < 2 µm ( Cilas 920 ) ¦ 35 ¦ %', 'label': [[16, 17, 'max'], [18, 20, 'unit'], [23, 32, 'measuring_condition']]}
6KB37_OMYA_TDS_CH_en_3.json | layout | 0 | 3.5128 | 5.263 | 7.1582 | 5.3809 |  | color | · ¦ Brightness (Ry, C/2°, DIN 53163) ¦ 90.5 ¦ % | · ¦ Brightness ( Ry, C/ 2 °, DIN 53163 ) ¦ 90.5 ¦ % | {'data': '· ¦ Brightness ( Ry, C/ 2 °, DIN 53163 ) ¦ 90.5 ¦ %', 'label': [[17, 27, 'measuring_condition'], [29, 38, 'method'], [43, 47, 'mean'], [50, 51, 'unit']]}
6KB49_Shanghai Juqian_TDS_CN_en_5.json | table0 | 0 | 1.7082 | 8.2058 | 6.5455 | 8.6848 |  | header | Item ¦ Standard <header> <Item> ¦ <Standard> </header> | Item ¦ Standard <header> <Item> ¦ <Standard> </header> | {'data': 'Item ¦ Standard <header> <Item> ¦ <Standard> </header>', 'label': []}
6KB49_Shanghai Juqian_TDS_CN_en_5.json | table0 | 0 | 1.7082 | 8.6848 | 6.5455 | 9.1685 |  | color | Brightness ¦ ≥95 <header> <Item> ¦ <Standard> </header> | Brightness ¦ ≥ 95 <header> <Item> ¦ <Standard> </header> | {'data': 'Brightness ¦ ≥ 95 <header> <Item> ¦ <Standard> </header>', 'label': [[15, 17, 'min']]}
6KB49_Shanghai Juqian_TDS_CN_en_5.json | table0 | 0 | 1.7082 | 9.1638 | 6.5506 | 9.6475 |  | irrelevant | Oil Absorption g/100g ¦ ≤45 <header> <Item> ¦ <Standard> </header> | Oil Absorption g/ 100 g ¦ ≤ 45 <header> <Item> ¦ <Standard> </header> | {'data': 'Oil Absorption g/ 100 g ¦ ≤ 45 <header> <Item> ¦ <Standard> </header>', 'label': []}
6KB49_Shanghai Juqian_TDS_CN_en_5.json | table0 | 0 | 1.7082 | 9.6475 | 6.5506 | 10.1312 |  | density | Bulk Density ¦ ≥2.4 <header> <Item> ¦ <Standard> </header> | Bulk Density ¦ ≥ 2.4 <header> <Item> ¦ <Standard> </header> | {'data': 'Bulk Density ¦ ≥ 2.4 <header> <Item> ¦ <Standard> </header>', 'label': [[0, 4, 'measuring_condition'], [17, 20, 'min']]}
6KB49_Shanghai Juqian_TDS_CN_en_5.json | table1 | 0 | 1.7995 | 5.8401 | 5.9623 | 6.1956 |  | stray | Name ¦ CAS No. ¦ Conc. <header> <Name> ¦ <CAS No.> ¦ <Conc.> </header> | Name ¦ CAS No. ¦ Conc. <header> <Name> ¦ <CAS No.> ¦ <Conc.> </header> | {'data': 'Name ¦ CAS No. ¦ Conc. <header> <Name> ¦ <CAS No.> ¦ <Conc.> </header>', 'label': []}
6KB49_Shanghai Juqian_TDS_CN_en_5.json | table1 | 0 | 1.7894 | 6.1864 | 5.9623 | 6.5511 |  | cas_number | Calcium carbonate ¦ 471-34-1 ¦ 100% <header> <Name> ¦ <CAS No.> ¦ <Conc.> </header> | Calcium carbonate ¦ 471 - 34 - 1 ¦ 100 % <header> <Name> ¦ <CAS No.> ¦ <Conc.> </header> | {'data': 'Calcium carbonate ¦ 471 - 34 - 1 ¦ 100 % <header> <Name> ¦ <CAS No.> ¦ <Conc.> </header>', 'label': [[20, 32, 'qualitative_value']]}
6KB49_Shanghai Juqian_TDS_CN_en_5.json | key_value | 0 | 1.91 | 5.9171 | 3.1724 | 6.4666 |  | irrelevant | Name ¦ Calcium carbonate | Name ¦ Calcium carbonate | {'data': 'Name ¦ Calcium carbonate', 'label': []}
6KB49_Shanghai Juqian_TDS_CN_en_5.json | key_value | 0 | 3.8204 | 5.9142 | 4.4181 | 6.4666 |  | cas_number | CAS No. ¦ 471-34-1 | CAS No. ¦ 471 - 34 - 1 | {'data': 'CAS No. ¦ 471 - 34 - 1', 'label': [[10, 22, 'qualitative_value']]}
6KB49_Shanghai Juqian_TDS_CN_en_5.json | key_value | 0 | 5.5 | 5.9142 | 5.908 | 6.4666 |  | irrelevant | Conc. ¦ 100% | Conc. ¦ 100 % | {'data': 'Conc. ¦ 100 %', 'label': []}
6KB87_Chinchana Industries_TDS_TH_en_1.json | table0 | 0 | 2.0321 | 7.267 | 6.8201 | 7.5443 |  | irrelevant | Calcium carbonate ¦ CaCO3 ¦ % ¦ 98.6 min | Calcium carbonate ¦ CaCO 3 ¦ % ¦ 98.6 min | {'data': 'Calcium carbonate ¦ CaCO 3 ¦ % ¦ 98.6 min', 'label': []}
6KB87_Chinchana Industries_TDS_TH_en_1.json | table0 | 0 | 2.0321 | 7.5396 | 6.8201 | 7.8122 |  | irrelevant | Magnesium carbonate ¦ MgCO3 ¦ % ¦ 0.5 max | Magnesium carbonate ¦ MgCO 3 ¦ % ¦ 0.5 max | {'data': 'Magnesium carbonate ¦ MgCO 3 ¦ % ¦ 0.5 max', 'label': []}
6KB87_Chinchana Industries_TDS_TH_en_1.json | table0 | 0 | 2.0271 | 7.8028 | 6.8201 | 8.0708 |  | irrelevant | Silica ¦ SiO2 ¦ % ¦ 0.2 max | Silica ¦ SiO 2 ¦ % ¦ 0.2 max | {'data': 'Silica ¦ SiO 2 ¦ % ¦ 0.2 max', 'label': []}
6KB87_Chinchana Industries_TDS_TH_en_1.json | table0 | 0 | 2.0271 | 8.0614 | 6.8251 | 8.3387 |  | irrelevant | Aluminium oxide ¦ Al2O3 ¦ % ¦ 0.1 max | Aluminium oxide ¦ Al 2 O 3 ¦ % ¦ 0.1 max | {'data': 'Aluminium oxide ¦ Al 2 O 3 ¦ % ¦ 0.1 max', 'label': []}
6KB87_Chinchana Industries_TDS_TH_en_1.json | table0 | 0 | 2.0271 | 8.3293 | 6.8251 | 8.6161 |  | irrelevant | Iron oxide ¦ Fe2O3 ¦ % ¦ 0.02 max | Iron oxide ¦ Fe 2 O 3 ¦ % ¦ 0.02 max | {'data': 'Iron oxide ¦ Fe 2 O 3 ¦ % ¦ 0.02 max', 'label': []}
6KB87_Chinchana Industries_TDS_TH_en_1.json | table1 | 0 | 1.9849 | 4.2164 | 7.0662 | 4.4968 |  | color | 1. Whiteness …………………………………………… ¦ 93 +/-1% | 1. Whiteness …………………………………………… ¦ 93 +/ - 1 % | {'data': '1. Whiteness …………………………………………… ¦ 93 +/ - 1 %', 'label': [[33, 35, 'mean'], [41, 42, 'std'], [43, 44, 'unit']]}
6KB87_Chinchana Industries_TDS_TH_en_1.json | table1 | 0 | 1.9849 | 4.4968 | 7.0662 | 4.7561 |  | irrelevant | 2. Oil absorption (ml/100g) …………….…..…………………. ¦ 14 cc./100g | 2. Oil absorption ( ml/ 100 g ) …………….…..…………………. ¦ 14 cc./ 100 g | {'data': '2. Oil absorption ( ml/ 100 g ) …………….…..…………………. ¦ 14 cc./ 100 g', 'label': []}
6KB87_Chinchana Industries_TDS_TH_en_1.json | table1 | 0 | 1.9796 | 4.7561 | 7.0662 | 5.0153 |  | density | 3. Specific gravity ………………………………………………2.7 ¦ 2.7 g/cm3 | 3. Specific gravity ……………………………………………… 2.7 ¦ 2.7 g/cm 3 | {'data': '3. Specific gravity ……………………………………………… 2.7 ¦ 2.7 g/cm 3', 'label': [[39, 42, 'mean'], [45, 48, 'mean'], [49, 55, 'unit']]}
6KB87_Chinchana Industries_TDS_TH_en_1.json | table1 | 0 | 1.9796 | 5.01 | 7.0662 | 5.264 |  | irrelevant | 4. Moisture content (%) ……………………………………….. ¦ 0.2% max | 4. Moisture content ( % ) ……………………………………….. ¦ 0.2 % max | {'data': '4. Moisture content ( % ) ……………………………………….. ¦ 0.2 % max', 'label': []}
6KB87_Chinchana Industries_TDS_TH_en_1.json | table1 | 0 | 1.9796 | 5.264 | 7.0662 | 5.518 |  | irrelevant | 5. Sizing analysis : ¦ | 5. Sizing analysis : ¦ | {'data': '5. Sizing analysis : ¦', 'label': []}
6KB87_Chinchana Industries_TDS_TH_en_1.json | table1 | 0 | 1.9796 | 5.518 | 7.0715 | 5.7666 |  | particle_size | Top cut D97(microns) ¦ …………………………………….45 45 +/-2 | Top cut D 97 ( microns ) ¦ …………………………………….45 45 +/ - 2 | {'data': 'Top cut D 97 ( microns ) ¦ …………………………………….45 45 +/ - 2', 'label': [[15, 22, 'unit'], [42, 44, 'mean'], [45, 47, 'mean'], [53, 54, 'std']]}
6KB87_Chinchana Industries_TDS_TH_en_1.json | table1 | 0 | 1.9796 | 5.7666 | 7.0715 | 6.0259 |  | particle_size | Average D50 (microns) ¦ ……………………………………107 +/-2 | Average D 50 ( microns ) ¦ …………………………………… 107 +/ - 2 | {'data': 'Average D 50 ( microns ) ¦ …………………………………… 107 +/ - 2', 'label': [[15, 22, 'unit'], [42, 45, 'mean'], [51, 52, 'std']]}
6KB87_Chinchana Industries_TDS_TH_en_1.json | table1 | 0 | 1.9743 | 6.0259 | 7.0715 | 6.2481 |  | stray | Particle size ¦ | Particle size ¦ | {'data': 'Particle size ¦', 'label': []}
6KB87_Chinchana Industries_TDS_TH_en_1.json | key_value | 0 | 2.7508 | 6.0903 | 6.4516 | 6.4503 |  | particle_size | Particle size Finer Than 200 Mesh ¦ 100% | Particle size Finer Than 200 Mesh ¦ 100 % | {'data': 'Particle size Finer Than 200 Mesh ¦ 100 %', 'label': [[25, 28, 'mean'], [29, 33, 'unit']]}
6KB87_Chinchana Industries_TDS_TH_en_1.json | key_value | 0 | 3.4052 | 6.5962 | 6.4516 | 6.7049 |  | particle_size | Finer Than 325 Mesh ¦ 99.5% | Finer Than 325 Mesh ¦ 99.5 % | {'data': 'Finer Than 325 Mesh ¦ 99.5 %', 'label': [[11, 14, 'mean'], [15, 19, 'unit']]}
6KB87_Chinchana Industries_TDS_TH_en_1.json | layout | 0 | 2.7509 | 5.5828 | 6.7661 | 5.7215 |  | particle_size | Top cut D97(microns) …………………………………….45 ¦ 45 +/-2 | Top cut D 97 ( microns ) …………………………………….45 ¦ 45 +/ - 2 | {'data': 'Top cut D 97 ( microns ) …………………………………….45 ¦ 45 +/ - 2', 'label': [[15, 22, 'unit'], [40, 42, 'mean'], [45, 47, 'mean'], [53, 54, 'std']]}
6KB87_Chinchana Industries_TDS_TH_en_1.json | layout | 0 | 2.7506 | 5.8362 | 6.7661 | 5.9749 |  | particle_size | Average D50 (microns) ……………………………………107 ¦ +/-2 | Average D 50 ( microns ) …………………………………… 107 ¦ +/ - 2 | {'data': 'Average D 50 ( microns ) …………………………………… 107 ¦ +/ - 2', 'label': [[15, 22, 'unit'], [40, 43, 'mean'], [51, 52, 'std']]}
6KB87_Chinchana Industries_TDS_TH_en_1.json | layout | 0 | 3.4052 | 6.3436 | 6.4516 | 6.4503 |  | particle_size | Finer Than 200 Mesh ¦ 100% | Finer Than 200 Mesh ¦ 100 % | {'data': 'Finer Than 200 Mesh ¦ 100 %', 'label': [[11, 14, 'mean'], [15, 19, 'unit']]}
6M211_Goonvean_TDS_GB_en_3.json | table0 | 0 | 0.7274 | 5.7644 | 4.8897 | 5.9903 |  | header | GENERAL POWDER CHARACTERISTICS ¦ GENERAL POWDER CHARACTERISTICS ¦ GENERAL POWDER CHARACTERISTICS ¦ GENERAL POWDER CHARACTERISTICS | GENERAL POWDER CHARACTERISTICS ¦ GENERAL POWDER CHARACTERISTICS ¦ GENERAL POWDER CHARACTERISTICS ¦ GENERAL POWDER CHARACTERISTICS | {'data': 'GENERAL POWDER CHARACTERISTICS ¦ GENERAL POWDER CHARACTERISTICS ¦ GENERAL POWDER CHARACTERISTICS ¦ GENERAL POWDER CHARACTERISTICS', 'label': []}
6M211_Goonvean_TDS_GB_en_3.json | table0 | 0 | 0.7274 | 5.9707 | 4.8897 | 6.393 |  | irrelevant | Melting Point 131 C 0 ¦ Melting Point 131 C 0 ¦ Melting Point 131 C 0 ¦ Melting Point 131 C 0 | Melting Point 131 C 0 ¦ Melting Point 131 C 0 ¦ Melting Point 131 C 0 ¦ Melting Point 131 C 0 | {'data': 'Melting Point 131 C 0 ¦ Melting Point 131 C 0 ¦ Melting Point 131 C 0 ¦ Melting Point 131 C 0', 'label': []}
6M211_Goonvean_TDS_GB_en_3.json | table0 | 0 | 0.7274 | 6.3979 | 4.8946 | 6.7319 |  | density | Density ¦ Density ¦ 3 0.95 g/cm ¦ 3 0.95 g/cm | Density ¦ Density ¦ 3 0.95 g/cm ¦ 3 0.95 g/cm | {'data': 'Density ¦ Density ¦ 3 0.95 g/cm ¦ 3 0.95 g/cm', 'label': [[20, 26, 'mean'], [27, 31, 'unit'], [34, 40, 'mean'], [41, 45, 'unit']]}
6M211_Goonvean_TDS_GB_en_3.json | table0 | 0 | 0.7225 | 6.727 | 4.8946 | 7.056 |  | irrelevant | Melt Flow Index ¦ Melt Flow Index ¦ 8 (g/10min) ¦ 8 (g/10min) | Melt Flow Index ¦ Melt Flow Index ¦ 8 ( g/ 10 min ) ¦ 8 ( g/ 10 min ) | {'data': 'Melt Flow Index ¦ Melt Flow Index ¦ 8 ( g/ 10 min ) ¦ 8 ( g/ 10 min )', 'label': []}
6M211_Goonvean_TDS_GB_en_3.json | table0 | 0 | 0.7225 | 7.0511 | 4.8946 | 7.3753 |  | irrelevant | Biological Resistance ¦ Biological Resistance ¦ Good/Non-biodegradable ¦ Good/Non-biodegradable | Biological Resistance ¦ Biological Resistance ¦ Good/Non - biodegradable ¦ Good/Non - biodegradable | {'data': 'Biological Resistance ¦ Biological Resistance ¦ Good/Non - biodegradable ¦ Good/Non - biodegradable', 'label': []}
6M211_Goonvean_TDS_GB_en_3.json | table0 | 0 | 0.7225 | 7.3704 | 4.8946 | 7.6896 |  | water_miscibility | Water Solubility Insoluble ¦ Water Solubility Insoluble ¦ Water Solubility Insoluble ¦ Water Solubility Insoluble | Water Solubility Insoluble ¦ Water Solubility Insoluble ¦ Water Solubility Insoluble ¦ Water Solubility Insoluble | {'data': 'Water Solubility Insoluble ¦ Water Solubility Insoluble ¦ Water Solubility Insoluble ¦ Water Solubility Insoluble', 'label': [[17, 26, 'qualitative_value'], [46, 55, 'qualitative_value'], [75, 84, 'qualitative_value'], [104, 113, 'qualitative_value']]}
6M211_Goonvean_TDS_GB_en_3.json | table0 | 0 | 0.7175 | 7.6847 | 4.8996 | 7.9745 |  | irrelevant | Odour None ¦ Odour None ¦ Odour None ¦ Odour None | Odour None ¦ Odour None ¦ Odour None ¦ Odour None | {'data': 'Odour None ¦ Odour None ¦ Odour None ¦ Odour None', 'label': []}
6M211_Goonvean_TDS_GB_en_3.json | key_value | 0 | 0.8032 | 3.7175 | 4.2169 | 3.8399 |  | irrelevant | Product Code ¦ HMPE 125A | Product Code ¦ HMPE 125 A | {'data': 'Product Code ¦ HMPE 125 A', 'label': []}
6M211_Goonvean_TDS_GB_en_3.json | key_value | 0 | 0.8025 | 4.0622 | 4.8706 | 4.1908 |  | irrelevant | Description ¦ Fine polyethylene powder | Description ¦ Fine polyethylene powder | {'data': 'Description ¦ Fine polyethylene powder', 'label': []}
6M211_Goonvean_TDS_GB_en_3.json | key_value | 0 | 0.7974 | 4.3791 | 3.6732 | 4.4833 |  | color | Colour ¦ White. | Colour ¦ White. | {'data': 'Colour ¦ White.', 'label': [[9, 14, 'qualitative_value']]}
6M211_Goonvean_TDS_GB_en_3.json | key_value | 0 | 0.8032 | 4.7102 | 4.2412 | 5.0119 |  | particle_size | Particle Size ¦ Maximum 125 Average X50%, | Particle Size ¦ Maximum 125 Average X 50 % , | {'data': 'Particle Size ¦ Maximum 125 Average X 50 % ,', 'label': [[24, 27, 'max']]}
6M211_Goonvean_TDS_GB_en_3.json | key_value | 0 | 0.8032 | 4.8846 | 4.6414 | 5.4895 |  | irrelevant | Packaging ¦ 60-90 15Kg / box 540Kg per pallet | Packaging ¦ 60 - 90 15 Kg / box 540 Kg per pallet | {'data': 'Packaging ¦ 60 - 90 15 Kg / box 540 Kg per pallet', 'label': []}
6M211_Goonvean_TDS_GB_en_3.json | key_value | 0 | 0.8014 | 6.1977 | 3.9487 | 6.6475 |  | irrelevant | Melting Point ¦ 131 C 0 0.95 g/cm 3 | Melting Point ¦ 131 C 0 0.95 g/cm 3 | {'data': 'Melting Point ¦ 131 C 0 0.95 g/cm 3', 'label': []}
6M211_Goonvean_TDS_GB_en_3.json | layout | 0 | 0.8032 | 5.1977 | 3.9511 | 5.3297 |  | irrelevant | Packaging ¦ 15Kg / box | Packaging ¦ 15 Kg / box | {'data': 'Packaging ¦ 15 Kg / box', 'label': []}
6M211_Goonvean_TDS_GB_en_3.json | layout | 0 | 0.8014 | 6.1977 | 3.671 | 6.3297 |  | irrelevant | Melting Point ¦ 131 C ¦ 0 | Melting Point ¦ 131 C ¦ 0 | {'data': 'Melting Point ¦ 131 C ¦ 0', 'label': []}
6M212_YuanHe Industry_TDS_TW_en_2.json | key_value | 0 | 1.2528 | 2.557 | 3.7339 | 3.1403 |  | multi | Character： ¦ Apperance：Free flow white powder Average particle size：5um | Character： ¦ Apperance：Free flow white powder Average particle size： 5 um | {'data': 'Character： ¦ Apperance：Free flow white powder Average particle size： 5 um', 'label': [[69, 70, 'mean'], [71, 73, 'unit'], [23, 45, 'qualitative_value']]}
6M212_YuanHe Industry_TDS_TW_en_2.json | key_value | 0 | 1.2532 | 3.207 | 2.9503 | 3.357 |  | density | True density：around ¦ 1.3 | True density：around ¦ 1.3 | {'data': 'True density：around ¦ 1.3', 'label': [[0, 4, 'measuring_condition'], [22, 25, 'mean']]}
6M212_YuanHe Industry_TDS_TW_en_2.json | key_value | 0 | 1.2532 | 3.4237 | 2.9653 | 3.5737 |  | density | Bulk density：around ¦ 0.3 | Bulk density：around ¦ 0.3 | {'data': 'Bulk density：around ¦ 0.3', 'label': [[0, 4, 'measuring_condition'], [22, 25, 'mean']]}
6M214_Negami Chemical_TDS_JP_en_3.json | table0 | 0 | 1.2966 | 3.5044 | 6.9231 | 3.7826 |  | irrelevant | Product name ¦ AK-800TR ¦ AK-400TR ¦ Note <header> <Product name> ¦ <AK-800TR> ¦ <AK-400TR> ¦ <Note> </header> | Product name ¦ AK - 800 TR ¦ AK - 400 TR ¦ Note <header> <Product name> ¦ <AK - 800 TR> ¦ <AK - 400 TR> ¦ <Note> </header> | {'data': 'Product name ¦ AK - 800 TR ¦ AK - 400 TR ¦ Note <header> <Product name> ¦ <AK - 800 TR> ¦ <AK - 400 TR> ¦ <Note> </header>', 'label': []}
6M214_Negami Chemical_TDS_JP_en_3.json | table0 | 0 | 1.2966 | 3.7826 | 6.9231 | 4.055 |  | color | Appearance ¦ White powder ¦ White powder ¦ <header> <Product name> ¦ <AK-800TR> ¦ <AK-400TR> ¦ <Note> </header> | Appearance ¦ White powder ¦ White powder ¦ <header> <Product name> ¦ <AK - 800 TR> ¦ <AK - 400 TR> ¦ <Note> </header> | {'data': 'Appearance ¦ White powder ¦ White powder ¦ <header> <Product name> ¦ <AK - 800 TR> ¦ <AK - 400 TR> ¦ <Note> </header>', 'label': [[13, 25, 'qualitative_value'], [28, 40, 'qualitative_value']]}
6M214_Negami Chemical_TDS_JP_en_3.json | table0 | 0 | 1.2966 | 4.055 | 6.9231 | 4.3332 |  | particle_size | Particle size (D50) ¦ 5～8μm ¦ 13～19μm ¦ <header> <Product name> ¦ <AK-800TR> ¦ <AK-400TR> ¦ <Note> </header> | Particle size ( D 50 ) ¦ 5 ～ 8 μm ¦ 13 ～ 19 μm ¦ <header> <Product name> ¦ <AK - 800 TR> ¦ <AK - 400 TR> ¦ <Note> </header> | {'data': 'Particle size ( D 50 ) ¦ 5 ～ 8 μm ¦ 13 ～ 19 μm ¦ <header> <Product name> ¦ <AK - 800 TR> ¦ <AK - 400 TR> ¦ <Note> </header>', 'label': [[16, 20, 'measuring_condition'], [25, 26, 'min'], [29, 30, 'max'], [31, 33, 'unit'], [36, 38, 'min'], [41, 43, 'max'], [44, 46, 'unit']]}
6M214_Negami Chemical_TDS_JP_en_3.json | table0 | 0 | 1.2966 | 4.3275 | 6.9231 | 4.6113 |  | solid_content | Nonvolatile matter ¦ ≧98.5% ¦ ← ¦ 110℃, 2 hours <header> <Product name> ¦ <AK-800TR> ¦ <AK-400TR> ¦ <Note> </header> | Nonvolatile matter ¦ ≧ 98.5 % ¦ ← ¦ 110 ℃, 2 hours <header> <Product name> ¦ <AK - 800 TR> ¦ <AK - 400 TR> ¦ <Note> </header> | {'data': 'Nonvolatile matter ¦ ≧ 98.5 % ¦ ← ¦ 110 ℃, 2 hours <header> <Product name> ¦ <AK - 800 TR> ¦ <AK - 400 TR> ¦ <Note> </header>', 'label': [[23, 27, 'min'], [28, 29, 'unit'], [36, 50, 'measuring_condition']]}
6M214_Negami Chemical_TDS_JP_en_3.json | table0 | 0 | 1.2966 | 4.6056 | 6.9231 | 4.8837 |  | irrelevant | Oil absorbency ¦ 70～110 ¦ 60～100 ¦ toluene g/40g <header> <Product name> ¦ <AK-800TR> ¦ <AK-400TR> ¦ <Note> </header> | Oil absorbency ¦ 70 ～ 110 ¦ 60 ～ 100 ¦ toluene g/ 40 g <header> <Product name> ¦ <AK - 800 TR> ¦ <AK - 400 TR> ¦ <Note> </header> | {'data': 'Oil absorbency ¦ 70 ～ 110 ¦ 60 ～ 100 ¦ toluene g/ 40 g <header> <Product name> ¦ <AK - 800 TR> ¦ <AK - 400 TR> ¦ <Note> </header>', 'label': []}
6M214_Negami Chemical_TDS_JP_en_3.json | table0 | 0 | 1.2966 | 4.8837 | 6.9231 | 5.1619 |  | irrelevant | Gel fraction ¦ 98.5%* ¦ ← ¦ Acetone <header> <Product name> ¦ <AK-800TR> ¦ <AK-400TR> ¦ <Note> </header> | Gel fraction ¦ 98.5 % * ¦ ← ¦ Acetone <header> <Product name> ¦ <AK - 800 TR> ¦ <AK - 400 TR> ¦ <Note> </header> | {'data': 'Gel fraction ¦ 98.5 % * ¦ ← ¦ Acetone <header> <Product name> ¦ <AK - 800 TR> ¦ <AK - 400 TR> ¦ <Note> </header>', 'label': []}
6M214_Negami Chemical_TDS_JP_en_3.json | table0 | 0 | 1.2966 | 5.1562 | 6.9231 | 5.4343 |  | irrelevant | Decomposition temp. ¦ ca. 340℃* ¦ ← ¦ TG-DTA <header> <Product name> ¦ <AK-800TR> ¦ <AK-400TR> ¦ <Note> </header> | Decomposition temp. ¦ ca. 340 ℃* ¦ ← ¦ TG - DTA <header> <Product name> ¦ <AK - 800 TR> ¦ <AK - 400 TR> ¦ <Note> </header> | {'data': 'Decomposition temp. ¦ ca. 340 ℃* ¦ ← ¦ TG - DTA <header> <Product name> ¦ <AK - 800 TR> ¦ <AK - 400 TR> ¦ <Note> </header>', 'label': []}
6M214_Negami Chemical_TDS_JP_en_3.json | table0 | 0 | 1.2966 | 5.4287 | 6.9231 | 5.7125 |  | irrelevant | Glass transition temp. ¦ －34℃* ¦ ← ¦ DSC <header> <Product name> ¦ <AK-800TR> ¦ <AK-400TR> ¦ <Note> </header> | Glass transition temp. ¦ － 34 ℃* ¦ ← ¦ DSC <header> <Product name> ¦ <AK - 800 TR> ¦ <AK - 400 TR> ¦ <Note> </header> | {'data': 'Glass transition temp. ¦ － 34 ℃* ¦ ← ¦ DSC <header> <Product name> ¦ <AK - 800 TR> ¦ <AK - 400 TR> ¦ <Note> </header>', 'label': []}
6M215_Guide Win_TDS_TW_en_3.json | table0 | 0 | 0.3899 | 4.8687 | 7.8458 | 5.3607 |  | header | Product name ¦ Material ¦ Shape ¦ Mean size (um) ¦ RI ¦ Sp. Gr. ¦ Heat resistance (℃) <header> <Product name> ¦ <Material> ¦ <Shape> ¦ <Mean size (um)> ¦ <RI> ¦ <Sp. Gr.> ¦ <Heat resistance (℃)> </header> | Product name ¦ Material ¦ Shape ¦ Mean size ( um ) ¦ RI ¦ Sp. Gr. ¦ Heat resistance ( ℃ ) <header> <Product name> ¦ <Material> ¦ <Shape> ¦ <Mean size ( um ) > ¦ <RI> ¦ <Sp. Gr.> ¦ <Heat resistance ( ℃ ) > </header> | {'data': 'Product name ¦ Material ¦ Shape ¦ Mean size ( um ) ¦ RI ¦ Sp. Gr. ¦ Heat resistance ( ℃ ) <header> <Product name> ¦ <Material> ¦ <Shape> ¦ <Mean size ( um ) > ¦ <RI> ¦ <Sp. Gr.> ¦ <Heat resistance ( ℃ ) > </header>', 'label': [[46, 48, 'unit'], [86, 87, 'unit']]}
6M215_Guide Win_TDS_TW_en_3.json | table0 | 0 | 0.3899 | 5.3607 | 7.8458 | 5.6139 |  | multi | GPI-04 ¦ ¦ ¦ 4 ¦ ¦ ¦ <header> <Product name> ¦ <Material> ¦ <Shape> ¦ <Mean size (um)> ¦ <RI> ¦ <Sp. Gr.> ¦ <Heat resistance (℃)> </header> | GPI - 04 ¦ ¦ ¦ 4 ¦ ¦ ¦ <header> <Product name> ¦ <Material> ¦ <Shape> ¦ <Mean size ( um ) > ¦ <RI> ¦ <Sp. Gr.> ¦ <Heat resistance ( ℃ ) > </header> | {'data': 'GPI - 04 ¦ ¦ ¦ 4 ¦ ¦ ¦ <header> <Product name> ¦ <Material> ¦ <Shape> ¦ <Mean size ( um ) > ¦ <RI> ¦ <Sp. Gr.> ¦ <Heat resistance ( ℃ ) > </header>', 'label': [[15, 16, 'mean']]}
6M215_Guide Win_TDS_TW_en_3.json | table0 | 0 | 0.3899 | 5.6139 | 7.8458 | 5.8527 |  | multi | GPI-08 ¦ ¦ ¦ 8 ¦ ¦ ¦ <header> <Product name> ¦ <Material> ¦ <Shape> ¦ <Mean size (um)> ¦ <RI> ¦ <Sp. Gr.> ¦ <Heat resistance (℃)> </header> | GPI - 08 ¦ ¦ ¦ 8 ¦ ¦ ¦ <header> <Product name> ¦ <Material> ¦ <Shape> ¦ <Mean size ( um ) > ¦ <RI> ¦ <Sp. Gr.> ¦ <Heat resistance ( ℃ ) > </header> | {'data': 'GPI - 08 ¦ ¦ ¦ 8 ¦ ¦ ¦ <header> <Product name> ¦ <Material> ¦ <Shape> ¦ <Mean size ( um ) > ¦ <RI> ¦ <Sp. Gr.> ¦ <Heat resistance ( ℃ ) > </header>', 'label': [[15, 16, 'mean']]}
6M215_Guide Win_TDS_TW_en_3.json | table0 | 0 | 0.3899 | 5.8527 | 7.8458 | 6.0987 |  | multi | GPI-12 ¦ ¦ ¦ 12 ¦ ¦ ¦ <header> <Product name> ¦ <Material> ¦ <Shape> ¦ <Mean size (um)> ¦ <RI> ¦ <Sp. Gr.> ¦ <Heat resistance (℃)> </header> | GPI - 12 ¦ ¦ ¦ 12 ¦ ¦ ¦ <header> <Product name> ¦ <Material> ¦ <Shape> ¦ <Mean size ( um ) > ¦ <RI> ¦ <Sp. Gr.> ¦ <Heat resistance ( ℃ ) > </header> | {'data': 'GPI - 12 ¦ ¦ ¦ 12 ¦ ¦ ¦ <header> <Product name> ¦ <Material> ¦ <Shape> ¦ <Mean size ( um ) > ¦ <RI> ¦ <Sp. Gr.> ¦ <Heat resistance ( ℃ ) > </header>', 'label': [[15, 17, 'mean']]}
6M215_Guide Win_TDS_TW_en_3.json | table0 | 0 | 0.3899 | 6.0915 | 7.8458 | 6.3302 |  | multi | GPI-15 ¦ ¦ ¦ 15 ¦ ¦ ¦ <header> <Product name> ¦ <Material> ¦ <Shape> ¦ <Mean size (um)> ¦ <RI> ¦ <Sp. Gr.> ¦ <Heat resistance (℃)> </header> | GPI - 15 ¦ ¦ ¦ 15 ¦ ¦ ¦ <header> <Product name> ¦ <Material> ¦ <Shape> ¦ <Mean size ( um ) > ¦ <RI> ¦ <Sp. Gr.> ¦ <Heat resistance ( ℃ ) > </header> | {'data': 'GPI - 15 ¦ ¦ ¦ 15 ¦ ¦ ¦ <header> <Product name> ¦ <Material> ¦ <Shape> ¦ <Mean size ( um ) > ¦ <RI> ¦ <Sp. Gr.> ¦ <Heat resistance ( ℃ ) > </header>', 'label': [[15, 17, 'mean']]}
6M215_Guide Win_TDS_TW_en_3.json | table0 | 0 | 0.3899 | 6.3302 | 7.8458 | 6.5762 |  | multi | GPI-20 ¦ PMMA ¦ Spherical ¦ 20 ¦ 1.49 ¦ 1.19 ¦ >280 <header> <Product name> ¦ <Material> ¦ <Shape> ¦ <Mean size (um)> ¦ <RI> ¦ <Sp. Gr.> ¦ <Heat resistance (℃)> </header> | GPI - 20 ¦ PMMA ¦ Spherical ¦ 20 ¦ 1.49 ¦ 1.19 ¦ > 280 <header> <Product name> ¦ <Material> ¦ <Shape> ¦ <Mean size ( um ) > ¦ <RI> ¦ <Sp. Gr.> ¦ <Heat resistance ( ℃ ) > </header> | {'data': 'GPI - 20 ¦ PMMA ¦ Spherical ¦ 20 ¦ 1.49 ¦ 1.19 ¦ > 280 <header> <Product name> ¦ <Material> ¦ <Shape> ¦ <Mean size ( um ) > ¦ <RI> ¦ <Sp. Gr.> ¦ <Heat resistance ( ℃ ) > </header>', 'label': [[42, 46, 'mean'], [30, 32, 'mean']]}
6M215_Guide Win_TDS_TW_en_3.json | table0 | 0 | 0.3899 | 6.5762 | 7.8458 | 6.815 |  | multi | GPI-30 ¦ ¦ ¦ 30 ¦ ¦ ¦ <header> <Product name> ¦ <Material> ¦ <Shape> ¦ <Mean size (um)> ¦ <RI> ¦ <Sp. Gr.> ¦ <Heat resistance (℃)> </header> | GPI - 30 ¦ ¦ ¦ 30 ¦ ¦ ¦ <header> <Product name> ¦ <Material> ¦ <Shape> ¦ <Mean size ( um ) > ¦ <RI> ¦ <Sp. Gr.> ¦ <Heat resistance ( ℃ ) > </header> | {'data': 'GPI - 30 ¦ ¦ ¦ 30 ¦ ¦ ¦ <header> <Product name> ¦ <Material> ¦ <Shape> ¦ <Mean size ( um ) > ¦ <RI> ¦ <Sp. Gr.> ¦ <Heat resistance ( ℃ ) > </header>', 'label': [[15, 17, 'mean']]}
6M215_Guide Win_TDS_TW_en_3.json | table0 | 0 | 0.3899 | 6.815 | 7.8458 | 7.061 |  | multi | GPI-40 ¦ ¦ ¦ 40 ¦ ¦ ¦ <header> <Product name> ¦ <Material> ¦ <Shape> ¦ <Mean size (um)> ¦ <RI> ¦ <Sp. Gr.> ¦ <Heat resistance (℃)> </header> | GPI - 40 ¦ ¦ ¦ 40 ¦ ¦ ¦ <header> <Product name> ¦ <Material> ¦ <Shape> ¦ <Mean size ( um ) > ¦ <RI> ¦ <Sp. Gr.> ¦ <Heat resistance ( ℃ ) > </header> | {'data': 'GPI - 40 ¦ ¦ ¦ 40 ¦ ¦ ¦ <header> <Product name> ¦ <Material> ¦ <Shape> ¦ <Mean size ( um ) > ¦ <RI> ¦ <Sp. Gr.> ¦ <Heat resistance ( ℃ ) > </header>', 'label': [[15, 17, 'mean']]}
6M215_Guide Win_TDS_TW_en_3.json | table0 | 0 | 0.3899 | 7.0538 | 7.8458 | 7.2998 |  | multi | GPI-60 ¦ ¦ ¦ 60 ¦ ¦ ¦ <header> <Product name> ¦ <Material> ¦ <Shape> ¦ <Mean size (um)> ¦ <RI> ¦ <Sp. Gr.> ¦ <Heat resistance (℃)> </header> | GPI - 60 ¦ ¦ ¦ 60 ¦ ¦ ¦ <header> <Product name> ¦ <Material> ¦ <Shape> ¦ <Mean size ( um ) > ¦ <RI> ¦ <Sp. Gr.> ¦ <Heat resistance ( ℃ ) > </header> | {'data': 'GPI - 60 ¦ ¦ ¦ 60 ¦ ¦ ¦ <header> <Product name> ¦ <Material> ¦ <Shape> ¦ <Mean size ( um ) > ¦ <RI> ¦ <Sp. Gr.> ¦ <Heat resistance ( ℃ ) > </header>', 'label': [[15, 17, 'mean']]}
6M215_Guide Win_TDS_TW_en_3.json | table0 | 0 | 0.3823 | 7.2925 | 7.8458 | 7.5313 |  | multi | GPI-80 ¦ ¦ ¦ 80 ¦ ¦ ¦ <header> <Product name> ¦ <Material> ¦ <Shape> ¦ <Mean size (um)> ¦ <RI> ¦ <Sp. Gr.> ¦ <Heat resistance (℃)> </header> | GPI - 80 ¦ ¦ ¦ 80 ¦ ¦ ¦ <header> <Product name> ¦ <Material> ¦ <Shape> ¦ <Mean size ( um ) > ¦ <RI> ¦ <Sp. Gr.> ¦ <Heat resistance ( ℃ ) > </header> | {'data': 'GPI - 80 ¦ ¦ ¦ 80 ¦ ¦ ¦ <header> <Product name> ¦ <Material> ¦ <Shape> ¦ <Mean size ( um ) > ¦ <RI> ¦ <Sp. Gr.> ¦ <Heat resistance ( ℃ ) > </header>', 'label': [[15, 17, 'mean']]}
6M215_Guide Win_TDS_TW_en_3.json | key_value | 0 | 4.939 | 5.0503 | 5.2588 | 6.5375 |  | irrelevant | RI ¦ 1.49 | RI ¦ 1.49 | {'data': 'RI ¦ 1.49', 'label': []}
6M215_Guide Win_TDS_TW_en_3.json | key_value | 0 | 5.6903 | 5.03 | 6.2385 | 6.5375 |  | density | Sp. Gr. ¦ 1.19 | Sp. Gr. ¦ 1.19 | {'data': 'Sp. Gr. ¦ 1.19', 'label': [[10, 14, 'mean']]}
6M215_Guide Win_TDS_TW_en_3.json | layout | 0 | 0.6041 | 4.9387 | 7.335 | 5.2026 |  | multi_header | Product ¦ Mean size ¦ Sp. Gr. ¦ Heat | Product ¦ Mean size ¦ Sp. Gr. ¦ Heat | {'data': 'Product ¦ Mean size ¦ Sp. Gr. ¦ Heat', 'label': []}
6M215_Guide Win_TDS_TW_en_3.json | layout | 0 | 0.7259 | 5.1062 | 7.7563 | 5.294 |  | stray | name ¦ (um) ¦ resistance (℃) | name ¦ ( um ) ¦ resistance ( ℃ ) | {'data': 'name ¦ ( um ) ¦ resistance ( ℃ )', 'label': [[9, 11, 'unit']]}
6M215_Guide Win_TDS_TW_en_3.json | layout | 0 | 1.6193 | 5.03 | 7.7563 | 5.294 |  | header | Material ¦ Shape ¦ RI ¦ Sp. Gr. ¦ resistance (℃) | Material ¦ Shape ¦ RI ¦ Sp. Gr. ¦ resistance ( ℃ ) | {'data': 'Material ¦ Shape ¦ RI ¦ Sp. Gr. ¦ resistance ( ℃ )', 'label': []}
6M215_Guide Win_TDS_TW_en_3.json | layout | 0 | 3.7005 | 4.9387 | 7.335 | 5.1112 |  | irrelevant | Mean size ¦ Heat | Mean size ¦ Heat | {'data': 'Mean size ¦ Heat', 'label': []}
6M215_Guide Win_TDS_TW_en_3.json | layout | 0 | 3.934 | 5.1062 | 7.7563 | 5.294 |  | irrelevant | (um) ¦ resistance (℃) | ( um ) ¦ resistance ( ℃ ) | {'data': ' ( um ) ¦ resistance ( ℃ )', 'label': []}
6M215_Guide Win_TDS_TW_en_3.json | layout | 0 | 5.005 | 5.03 | 6.2385 | 5.2026 |  | stray | RI ¦ Sp. Gr. | RI ¦ Sp. Gr. | {'data': 'RI ¦ Sp. Gr.', 'label': []}
6M222_Lamberti_TDS_IT_en_2.json | table0 | 0 | 0.8085 | 3.1659 | 7.2999 | 3.4862 |  | irrelevant | Presa olio % TM 009 ¦ 70 - 120 ¦ Oil Absorption % TM 009 <header> <Presa olio % TM 009> ¦ <70 - 120> ¦ <Oil Absorption % TM 009> </header> | Presa olio % TM 009 ¦ 70 - 120 ¦ Oil Absorption % TM 009 <header> <Presa olio % TM 009 > ¦ < 70 - 120 > ¦ <Oil Absorption % TM 009 > </header> | {'data': 'Presa olio % TM 009 ¦ 70 - 120 ¦ Oil Absorption % TM 009 <header> <Presa olio % TM 009 > ¦ < 70 - 120 > ¦ <Oil Absorption % TM 009 > </header>', 'label': []}
6M222_Lamberti_TDS_IT_en_2.json | table0 | 0 | 0.8085 | 3.4798 | 7.2999 | 3.6911 |  | stray | Distrib. granulometrica ¦ ¦ Particle size distribution <header> <Presa olio % TM 009> ¦ <70 - 120> ¦ <Oil Absorption % TM 009> </header> | Distrib. granulometrica ¦ ¦ Particle size distribution <header> <Presa olio % TM 009 > ¦ < 70 - 120 > ¦ <Oil Absorption % TM 009 > </header> | {'data': 'Distrib. granulometrica ¦ ¦ Particle size distribution <header> <Presa olio % TM 009 > ¦ < 70 - 120 > ¦ <Oil Absorption % TM 009 > </header>', 'label': []}
6M222_Lamberti_TDS_IT_en_2.json | table0 | 0 | 0.8085 | 3.6847 | 7.2999 | 3.8833 |  | stray | ≤ 30 micron ¦ 100 % ¦ ≤ 30 micron <header> <Presa olio % TM 009> ¦ <70 - 120> ¦ <Oil Absorption % TM 009> </header> | ≤ 30 micron ¦ 100 % ¦ ≤ 30 micron <header> <Presa olio % TM 009 > ¦ < 70 - 120 > ¦ <Oil Absorption % TM 009 > </header> | {'data': '≤ 30 micron ¦ 100 % ¦ ≤ 30 micron <header> <Presa olio % TM 009 > ¦ < 70 - 120 > ¦ <Oil Absorption % TM 009 > </header>', 'label': [[2, 4, 'max'], [5, 11, 'unit'], [24, 26, 'max'], [27, 33, 'unit']]}
6M222_Lamberti_TDS_IT_en_2.json | table0 | 0 | 0.8085 | 3.8769 | 7.3066 | 4.0626 |  | particle_size | D 50 ¦ 5 – 8 micron ¦ D 50 <header> <Presa olio % TM 009> ¦ <70 - 120> ¦ <Oil Absorption % TM 009> </header> | D 50 ¦ 5 – 8 micron ¦ D 50 <header> <Presa olio % TM 009 > ¦ < 70 - 120 > ¦ <Oil Absorption % TM 009 > </header> | {'data': 'D 50 ¦ 5 – 8 micron ¦ D 50 <header> <Presa olio % TM 009 > ¦ < 70 - 120 > ¦ <Oil Absorption % TM 009 > </header>', 'label': [[7, 8, 'min'], [11, 12, 'max'], [13, 19, 'unit']]}
6M222_Lamberti_TDS_IT_en_2.json | table0 | 0 | 0.8085 | 4.0562 | 7.3066 | 4.242 |  | irrelevant | TM 040 ¦ ¦ TM 040 <header> <Presa olio % TM 009> ¦ <70 - 120> ¦ <Oil Absorption % TM 009> </header> | TM 040 ¦ ¦ TM 040 <header> <Presa olio % TM 009 > ¦ < 70 - 120 > ¦ <Oil Absorption % TM 009 > </header> | {'data': 'TM 040 ¦ ¦ TM 040 <header> <Presa olio % TM 009 > ¦ < 70 - 120 > ¦ <Oil Absorption % TM 009 > </header>', 'label': []}
6M222_Lamberti_TDS_IT_en_2.json | table0 | 0 | 0.8085 | 4.242 | 7.3066 | 4.5558 |  | density | Bulk Density g/l +/- 5% DIN 53194 ¦ 300 - 500 ¦ Bulk Density g/l +/- 5% DIN 53194 <header> <Presa olio % TM 009> ¦ <70 - 120> ¦ <Oil Absorption % TM 009> </header> | Bulk Density g/l +/ - 5 % DIN 53194 ¦ 300 - 500 ¦ Bulk Density g/l +/ - 5 % DIN 53194 <header> <Presa olio % TM 009 > ¦ < 70 - 120 > ¦ <Oil Absorption % TM 009 > </header> | {'data': 'Bulk Density g/l +/ - 5 % DIN 53194 ¦ 300 - 500 ¦ Bulk Density g/l +/ - 5 % DIN 53194 <header> <Presa olio % TM 009 > ¦ < 70 - 120 > ¦ <Oil Absorption % TM 009 > </header>', 'label': [[0, 4, 'measuring_condition'], [13, 16, 'unit'], [22, 25, 'std'], [26, 35, 'method'], [38, 41, 'min'], [44, 47, 'max'], [50, 54, 'measuring_condition'], [63, 66, 'unit'], [72, 73, 'std'], [74, 75, 'unit'], [76, 85, 'method']]}
6M222_Lamberti_TDS_IT_en_2.json | table0 | 0 | 0.8085 | 4.5494 | 7.3066 | 4.8184 |  | ph | pH (10%) ¦ 7,0 – 10,0 ¦ pH (10%) <header> <Presa olio % TM 009> ¦ <70 - 120> ¦ <Oil Absorption % TM 009> </header> | pH ( 10 % ) ¦ 7,0 – 10,0 ¦ pH ( 10 % ) <header> <Presa olio % TM 009 > ¦ < 70 - 120 > ¦ <Oil Absorption % TM 009 > </header> | {'data': 'pH ( 10 % ) ¦ 7,0 – 10,0 ¦ pH ( 10 % ) <header> <Presa olio % TM 009 > ¦ < 70 - 120 > ¦ <Oil Absorption % TM 009 > </header>', 'label': [[5, 9, 'measuring_condition'], [14, 17, 'min'], [20, 24, 'max'], [32, 36, 'measuring_condition']]}
6M222_Lamberti_TDS_IT_en_2.json | table0 | 0 | 0.8085 | 4.8184 | 7.3066 | 5.1899 |  | irrelevant | Metalli solubili in 0,1 n HCl ¦ Nessuno , None ¦ Soluble heavy metals in 0,1 n HCl <header> <Presa olio % TM 009> ¦ <70 - 120> ¦ <Oil Absorption % TM 009> </header> | Metalli solubili in 0,1 n HCl ¦ Nessuno , None ¦ Soluble heavy metals in 0,1 n HCl <header> <Presa olio % TM 009 > ¦ < 70 - 120 > ¦ <Oil Absorption % TM 009 > </header> | {'data': 'Metalli solubili in 0,1 n HCl ¦ Nessuno , None ¦ Soluble heavy metals in 0,1 n HCl <header> <Presa olio % TM 009 > ¦ < 70 - 120 > ¦ <Oil Absorption % TM 009 > </header>', 'label': []}
6M222_Lamberti_TDS_IT_en_2.json | table0 | 0 | 0.8085 | 5.1899 | 7.3066 | 5.555 |  | irrelevant | Stabilità in acidi e basi ¦ Limitata , Limited ¦ Stability vs acids and alkalis <header> <Presa olio % TM 009> ¦ <70 - 120> ¦ <Oil Absorption % TM 009> </header> | Stabilità in acidi e basi ¦ Limitata , Limited ¦ Stability vs acids and alkalis <header> <Presa olio % TM 009 > ¦ < 70 - 120 > ¦ <Oil Absorption % TM 009 > </header> | {'data': 'Stabilità in acidi e basi ¦ Limitata , Limited ¦ Stability vs acids and alkalis <header> <Presa olio % TM 009 > ¦ < 70 - 120 > ¦ <Oil Absorption % TM 009 > </header>', 'label': []}
6M222_Lamberti_TDS_IT_en_2.json | table0 | 0 | 0.8085 | 5.555 | 7.3066 | 5.9265 |  | irrelevant | Residuo secco % TM 004 ¦ 99 士 1 % ¦ Dry content % TM 004 <header> <Presa olio % TM 009> ¦ <70 - 120> ¦ <Oil Absorption % TM 009> </header> | Residuo secco % TM 004 ¦ 99 士 1 % ¦ Dry content % TM 004 <header> <Presa olio % TM 009 > ¦ < 70 - 120 > ¦ <Oil Absorption % TM 009 > </header> | {'data': 'Residuo secco % TM 004 ¦ 99 士 1 % ¦ Dry content % TM 004 <header> <Presa olio % TM 009 > ¦ < 70 - 120 > ¦ <Oil Absorption % TM 009 > </header>', 'label': []}
6M222_Lamberti_TDS_IT_en_2.json | table0 | 0 | 0.8085 | 5.9201 | 7.3066 | 6.6503 |  | irrelevant | Resistenza a Alcool Etilico-Metilico Xilolo,Butilacetato Metossipropilacetato ¦ Normalmente stabile, Normally stable Controllare a formulazione completa, Check in complete formulation ¦ Resistance to Ethyl-Methylalcool, Xylene,Butylacetate, Methoxypropylacetate <header> <Presa olio % TM 009> ¦ <70 - 120> ¦ <Oil Absorption % TM 009> </header> | Resistenza a Alcool Etilico - Metilico Xilolo,Butilacetato Metossipropilacetato ¦ Normalmente stabile, Normally stable Controllare a formulazione completa, Check in complete formulation ¦ Resistance to Ethyl - Methylalcool, Xylene,Butylacetate, Methoxypropylacetate <header> <Presa olio % TM 009 > ¦ < 70 - 120 > ¦ <Oil Absorption % TM 009 > </header> | {'data': 'Resistenza a Alcool Etilico - Metilico Xilolo,Butilacetato Metossipropilacetato ¦ Normalmente stabile, Normally stable Controllare a formulazione completa, Check in complete formulation ¦ Resistance to Ethyl - Methylalcool, Xylene,Butylacetate, Methoxypropylacetate <header> <Presa olio % TM 009 > ¦ < 70 - 120 > ¦ <Oil Absorption % TM 009 > </header>', 'label': []}
6M222_Lamberti_TDS_IT_en_2.json | table0 | 0 | 0.8018 | 6.6439 | 7.3066 | 7.0346 |  | irrelevant | Stabilità Termica a 140°C ¦ Stabile , Stable ¦ Thermal stability at 140°C <header> <Presa olio % TM 009> ¦ <70 - 120> ¦ <Oil Absorption % TM 009> </header> | Stabilità Termica a 140 °C ¦ Stabile , Stable ¦ Thermal stability at 140 °C <header> <Presa olio % TM 009 > ¦ < 70 - 120 > ¦ <Oil Absorption % TM 009 > </header> | {'data': 'Stabilità Termica a 140 °C ¦ Stabile , Stable ¦ Thermal stability at 140 °C <header> <Presa olio % TM 009 > ¦ < 70 - 120 > ¦ <Oil Absorption % TM 009 > </header>', 'label': []}
6M222_Lamberti_TDS_IT_en_2.json | layout | 0 | 1.1999 | 3.2208 | 7.0392 | 3.3261 |  | irrelevant | Presa olio % ¦ Oil Absorption % | Presa olio % ¦ Oil Absorption % | {'data': 'Presa olio % ¦ Oil Absorption %', 'label': []}
6M222_Lamberti_TDS_IT_en_2.json | layout | 0 | 1.3152 | 3.3729 | 6.8145 | 3.4551 |  | irrelevant | TM 009 ¦ TM 009 | TM 009 ¦ TM 009 | {'data': 'TM 009 ¦ TM 009', 'label': []}
6M222_Lamberti_TDS_IT_en_2.json | layout | 0 | 0.9503 | 4.2895 | 7.1863 | 4.3963 |  | density | Bulk Density g/l +/- 5% ¦ Bulk Density g/l +/- 5% | Bulk Density g/l +/ - 5 % ¦ Bulk Density g/l +/ - 5 % | {'data': 'Bulk Density g/l +/ - 5 % ¦ Bulk Density g/l +/ - 5 %', 'label': [[0, 4, 'measuring_condition'], [13, 16, 'unit'], [28, 32, 'measuring_condition'], [22, 23, 'std'], [50, 51, 'std'], [24, 25, 'unit'], [52, 53, 'unit'], [41, 44, 'unit']]}
6M222_Lamberti_TDS_IT_en_2.json | layout | 0 | 1.246 | 4.445 | 6.8911 | 4.5271 |  | stray | DIN 53194 ¦ DIN 53194 | DIN 53194 ¦ DIN 53194 | {'data': 'DIN 53194 ¦ DIN 53194', 'label': [[0, 9, 'method'], [12, 21, 'method']]}
6M222_Lamberti_TDS_IT_en_2.json | layout | 0 | 1.1652 | 4.8695 | 7.1522 | 4.9756 |  | irrelevant | Metalli solubili ¦ Soluble heavy metals | Metalli solubili ¦ Soluble heavy metals | {'data': 'Metalli solubili ¦ Soluble heavy metals', 'label': []}
6M222_Lamberti_TDS_IT_en_2.json | layout | 0 | 1.2195 | 5.0545 | 6.9116 | 5.1531 |  | irrelevant | in 0,1 n HCl ¦ in 0,1 n HCl | in 0,1 n HCl ¦ in 0,1 n HCl | {'data': 'in 0,1 n HCl ¦ in 0,1 n HCl', 'label': []}
6M222_Lamberti_TDS_IT_en_2.json | layout | 0 | 1.0758 | 5.2378 | 7.1413 | 5.3439 |  | irrelevant | Stabilità in acidi e ¦ Stability vs acids and | Stabilità in acidi e ¦ Stability vs acids and | {'data': 'Stabilità in acidi e ¦ Stability vs acids and', 'label': []}
6M222_Lamberti_TDS_IT_en_2.json | layout | 0 | 1.4068 | 5.4233 | 6.7797 | 5.505 |  | irrelevant | basi ¦ alkalis | basi ¦ alkalis | {'data': 'basi ¦ alkalis', 'label': []}
6M222_Lamberti_TDS_IT_en_2.json | layout | 0 | 1.0835 | 5.6083 | 6.9742 | 5.7123 |  | irrelevant | Residuo secco % ¦ Dry content % | Residuo secco % ¦ Dry content % | {'data': 'Residuo secco % ¦ Dry content %', 'label': []}
6M222_Lamberti_TDS_IT_en_2.json | layout | 0 | 1.3152 | 5.7902 | 6.8149 | 5.8724 |  | irrelevant | TM 004 ¦ TM 004 | TM 004 ¦ TM 004 | {'data': 'TM 004 ¦ TM 004', 'label': []}
6M222_Lamberti_TDS_IT_en_2.json | layout | 0 | 3.8165 | 5.6996 | 4.3514 | 5.7993 |  | irrelevant | 1 % | 1 % | {'data': '1 %', 'label': []}
6M222_Lamberti_TDS_IT_en_2.json | layout | 0 | 1.1918 | 5.9769 | 6.9622 | 6.0586 |  | irrelevant | Resistenza a ¦ Resistance to | Resistenza a ¦ Resistance to | {'data': 'Resistenza a ¦ Resistance to', 'label': []}
6M222_Lamberti_TDS_IT_en_2.json | layout | 0 | 0.9819 | 6.1602 | 7.0855 | 6.2642 |  | irrelevant | Alcool Etilico-Metilico ¦ Ethyl-Methylalcool, | Alcool Etilico - Metilico ¦ Ethyl - Methylalcool, | {'data': 'Alcool Etilico - Metilico ¦ Ethyl - Methylalcool,', 'label': []}
6M222_Lamberti_TDS_IT_en_2.json | layout | 0 | 1.0625 | 6.3369 | 7.1251 | 6.4409 |  | irrelevant | Xilolo,Butilacetato ¦ Xylene,Butylacetate, | Xilolo,Butilacetato ¦ Xylene,Butylacetate, | {'data': 'Xilolo,Butilacetato ¦ Xylene,Butylacetate,', 'label': []}
6M222_Lamberti_TDS_IT_en_2.json | layout | 0 | 1.0018 | 6.5152 | 7.168 | 6.6192 |  | irrelevant | Metossipropilacetato ¦ Methoxypropylacetate | Metossipropilacetato ¦ Methoxypropylacetate | {'data': 'Metossipropilacetato ¦ Methoxypropylacetate', 'label': []}
6M222_Lamberti_TDS_IT_en_2.json | layout | 0 | 1.0941 | 6.6965 | 7.0337 | 6.8025 |  | irrelevant | Stabilità Termica ¦ Thermal stability | Stabilità Termica ¦ Thermal stability | {'data': 'Stabilità Termica ¦ Thermal stability', 'label': []}
6M222_Lamberti_TDS_IT_en_2.json | layout | 0 | 1.3044 | 6.8931 | 6.8419 | 6.9774 |  | irrelevant | a 140°C ¦ at 140°C | a 140 °C ¦ at 140 °C | {'data': 'a 140 °C ¦ at 140 °C', 'label': []}
6M225_Momentive_TDS_US_en_3.json | table0 | 0 | 1.175 | 5.4459 | 7.4284 | 5.6496 |  | irrelevant | Properties ¦ | Properties ¦ | {'data': 'Properties ¦', 'label': []}
6M225_Momentive_TDS_US_en_3.json | table0 | 0 | 1.175 | 5.6432 | 7.4348 | 5.8469 |  | color | Appearance ¦ Truly spherical, fine white particle | Appearance ¦ Truly spherical, fine white particle | {'data': 'Appearance ¦ Truly spherical, fine white particle', 'label': [[30, 40, 'qualitative_value']]}
6M225_Momentive_TDS_US_en_3.json | table0 | 0 | 1.175 | 5.8406 | 7.4348 | 6.1716 |  | particle_size | Mean Particle Diameter µm ¦ 4-8 | Mean Particle Diameter µm ¦ 4 - 8 | {'data': 'Mean Particle Diameter µm ¦ 4 - 8', 'label': [[0, 4, 'measuring_condition'], [23, 25, 'unit'], [28, 29, 'min'], [32, 33, 'max']]}
6M225_Momentive_TDS_US_en_3.json | table0 | 0 | 1.175 | 6.1716 | 7.4348 | 6.6299 |  | irrelevant | Weight Loss (250°C, 30 min) % ¦ < 5 | Weight Loss ( 250 °C, 30 min ) % ¦ < 5 | {'data': 'Weight Loss ( 250 °C, 30 min ) % ¦ < 5', 'label': []}
6M225_Momentive_TDS_US_en_3.json | table0 | 0 | 1.175 | 6.6299 | 7.4348 | 6.9546 |  | density | Specific Gravity (25°C) ¦ 1.3 | Specific Gravity ( 25 °C ) ¦ 1.3 | {'data': 'Specific Gravity ( 25 °C ) ¦ 1.3', 'label': [[19, 24, 'measuring_condition'], [29, 32, 'mean']]}
6M225_Momentive_TDS_US_en_3.json | table0 | 0 | 1.175 | 6.9546 | 7.4348 | 7.553 |  | irrelevant | Solvent Resistance ¦ Does not usually dissolve or swell in the following solvents even after 2 months immersion at room temperature – Acetone, Benzene, n-Butanol, Butyl acetate, Butyl cellosolve, Cellosolve acetate, Chloroform, Diacetone alcohol, Ethanol, Ethyl acetate, Ethyl cellosolve, n-Hexane, Isobutanol, Isopropanol, Kerosene, Methanol, Methylethylketone, Methylisobutylketone, Perchloroethylene, Tetrahydrofuran, Toluene, Xylene | Solvent Resistance ¦ Does not usually dissolve or swell in the following solvents even after 2 months immersion at room temperature – Acetone, Benzene, n - Butanol, Butyl acetate, Butyl cellosolve, Cellosolve acetate, Chloroform, Diacetone alcohol, Ethanol, Ethyl acetate, Ethyl cellosolve, n - Hexane, Isobutanol, Isopropanol, Kerosene, Methanol, Methylethylketone, Methylisobutylketone, Perchloroethylene, Tetrahydrofuran, Toluene, Xylene | {'data': 'Solvent Resistance ¦ Does not usually dissolve or swell in the following solvents even after 2 months immersion at room temperature – Acetone, Benzene, n - Butanol, Butyl acetate, Butyl cellosolve, Cellosolve acetate, Chloroform, Diacetone alcohol, Ethanol, Ethyl acetate, Ethyl cellosolve, n - Hexane, Isobutanol, Isopropanol, Kerosene, Methanol, Methylethylketone, Methylisobutylketone, Perchloroethylene, Tetrahydrofuran, Toluene, Xylene', 'label': []}
6M225_Momentive_TDS_US_en_3.json | layout | 0 | 1.2813 | 6.3715 | 2.2715 | 6.4565 |  | irrelevant | (250°C, 30 min) ¦ < 5 | ( 250 °C, 30 min ) ¦ < 5 | {'data': ' ( 250 °C, 30 min ) ¦ < 5', 'label': [[3, 17, 'measuring_condition'], [24, 25, 'max']]}
6M225_Momentive_TDS_US_en_3.json | layout | 0 | 1.2798 | 7.1582 | 7.2843 | 7.2438 |  | irrelevant | Solvent ¦ Benzene, n-Butanol, Butyl acetate, Butyl cellosolve, Cellosolve acetate, Chloroform, Diacetone alcohol, Ethanol, Ethyl acetate, Ethyl | Solvent ¦ Benzene, n - Butanol, Butyl acetate, Butyl cellosolve, Cellosolve acetate, Chloroform, Diacetone alcohol, Ethanol, Ethyl acetate, Ethyl | {'data': 'Solvent ¦ Benzene, n - Butanol, Butyl acetate, Butyl cellosolve, Cellosolve acetate, Chloroform, Diacetone alcohol, Ethanol, Ethyl acetate, Ethyl', 'label': []}
6M225_Momentive_TDS_US_en_3.json | layout | 0 | 1.2833 | 7.291 | 7.1759 | 7.3749 |  | irrelevant | Resistance ¦ cellosolve, n-Hexane, Isobutanol, Isopropanol, Kerosene, Methanol, Methylethylketone, Methylisobutylketone, Perchloroethylene, | Resistance ¦ cellosolve, n - Hexane, Isobutanol, Isopropanol, Kerosene, Methanol, Methylethylketone, Methylisobutylketone, Perchloroethylene, | {'data': 'Resistance ¦ cellosolve, n - Hexane, Isobutanol, Isopropanol, Kerosene, Methanol, Methylethylketone, Methylisobutylketone, Perchloroethylene,', 'label': []}
6M239_GUIDE WIN SPECIAL CHEMICAL_TDS_TW_en_1.json | table0 | 0 | 0.4566 | 4.8976 | 7.9164 | 5.3932 |  | header | Product name ¦ Material ¦ Shape ¦ Mean size (um) ¦ RI ¦ Sp. Gr. ¦ Heat resistance (℃) <header> <Product name> ¦ <Material> ¦ <Shape> ¦ <Mean size (um)> ¦ <RI> ¦ <Sp. Gr.> ¦ <Heat resistance (℃)> </header> | Product name ¦ Material ¦ Shape ¦ Mean size ( um ) ¦ RI ¦ Sp. Gr. ¦ Heat resistance ( ℃ ) <header> <Product name> ¦ <Material> ¦ <Shape> ¦ <Mean size ( um ) > ¦ <RI> ¦ <Sp. Gr.> ¦ <Heat resistance ( ℃ ) > </header> | {'data': 'Product name ¦ Material ¦ Shape ¦ Mean size ( um ) ¦ RI ¦ Sp. Gr. ¦ Heat resistance ( ℃ ) <header> <Product name> ¦ <Material> ¦ <Shape> ¦ <Mean size ( um ) > ¦ <RI> ¦ <Sp. Gr.> ¦ <Heat resistance ( ℃ ) > </header>', 'label': [[46, 48, 'unit'], [86, 87, 'unit']]}
6M239_GUIDE WIN SPECIAL CHEMICAL_TDS_TW_en_1.json | table0 | 0 | 0.4489 | 5.3932 | 7.9164 | 5.6617 |  | multi | GPI-12 ¦ PMMA ¦ Spherical ¦ 12 ¦ 1.49 ¦ 1.19 ¦ >280 <header> <Product name> ¦ <Material> ¦ <Shape> ¦ <Mean size (um)> ¦ <RI> ¦ <Sp. Gr.> ¦ <Heat resistance (℃)> </header> | GPI - 12 ¦ PMMA ¦ Spherical ¦ 12 ¦ 1.49 ¦ 1.19 ¦ > 280 <header> <Product name> ¦ <Material> ¦ <Shape> ¦ <Mean size ( um ) > ¦ <RI> ¦ <Sp. Gr.> ¦ <Heat resistance ( ℃ ) > </header> | {'data': 'GPI - 12 ¦ PMMA ¦ Spherical ¦ 12 ¦ 1.49 ¦ 1.19 ¦ > 280 <header> <Product name> ¦ <Material> ¦ <Shape> ¦ <Mean size ( um ) > ¦ <RI> ¦ <Sp. Gr.> ¦ <Heat resistance ( ℃ ) > </header>', 'label': []}
6M239_GUIDE WIN SPECIAL CHEMICAL_TDS_TW_en_1.json | key_value | 0 | 0.6644 | 4.9844 | 2.3508 | 5.6188 |  | irrelevant | Product Material ¦ PMMA | Product Material ¦ PMMA | {'data': 'Product Material ¦ PMMA', 'label': []}
6M239_GUIDE WIN SPECIAL CHEMICAL_TDS_TW_en_1.json | key_value | 0 | 3.7817 | 4.9793 | 4.5786 | 5.6087 |  | particle_size | Mean size (um) ¦ 12 | Mean size ( um ) ¦ 12 | {'data': 'Mean size ( um ) ¦ 12', 'label': [[12, 14, 'unit'], [19, 21, 'mean']]}
6M239_GUIDE WIN SPECIAL CHEMICAL_TDS_TW_en_1.json | key_value | 0 | 5.7512 | 4.9742 | 7.3908 | 5.6137 |  | density | Heat Sp. Gr. ¦ 1.19 | Heat Sp. Gr. ¦ 1.19 | {'data': 'Heat Sp. Gr. ¦ 1.19', 'label': [[0, 4, 'measuring_condition'], [15, 19, 'mean']]}
6M239_GUIDE WIN SPECIAL CHEMICAL_TDS_TW_en_1.json | key_value | 0 | 0.7259 | 4.9817 | 3.467 | 5.6493 |  | irrelevant | Shape name ¦ GPI-12 Spherical | Shape name ¦ GPI - 12 Spherical | {'data': 'Shape name ¦ GPI - 12 Spherical', 'label': []}
6M239_GUIDE WIN SPECIAL CHEMICAL_TDS_TW_en_1.json | key_value | 0 | 5 | 5.0656 | 5.3198 | 5.6137 |  | irrelevant | RI ¦ 1.49 | RI ¦ 1.49 | {'data': 'RI ¦ 1.49', 'label': []}
6M239_GUIDE WIN SPECIAL CHEMICAL_TDS_TW_en_1.json | key_value | 0 | 6.5832 | 5.1403 | 7.8178 | 5.6137 |  | irrelevant | resistance (℃) ¦ >280 | resistance ( ℃ ) ¦ > 280 | {'data': 'resistance ( ℃ ) ¦ > 280', 'label': []}
6M239_GUIDE WIN SPECIAL CHEMICAL_TDS_TW_en_1.json | layout | 0 | 0.665 | 4.9742 | 7.3959 | 5.228 |  | multi_header | Product ¦ Mean size ¦ Sp. Gr. ¦ Heat | Product ¦ Mean size ¦ Sp. Gr. ¦ Heat | {'data': 'Product ¦ Mean size ¦ Sp. Gr. ¦ Heat', 'label': []}
6M239_GUIDE WIN SPECIAL CHEMICAL_TDS_TW_en_1.json | layout | 0 | 0.7716 | 5.1315 | 7.8172 | 5.3295 |  | stray | name ¦ (um) ¦ resistance (℃) | name ¦ ( um ) ¦ resistance ( ℃ ) | {'data': 'name ¦ ( um ) ¦ resistance ( ℃ )', 'label': [[9, 11, 'unit']]}
6M239_GUIDE WIN SPECIAL CHEMICAL_TDS_TW_en_1.json | layout | 0 | 1.6853 | 5.0503 | 7.8172 | 5.3295 |  | header | Material ¦ Shape ¦ RI ¦ Sp. Gr. ¦ resistance (℃) | Material ¦ Shape ¦ RI ¦ Sp. Gr. ¦ resistance ( ℃ ) | {'data': 'Material ¦ Shape ¦ RI ¦ Sp. Gr. ¦ resistance ( ℃ )', 'label': []}
6M239_GUIDE WIN SPECIAL CHEMICAL_TDS_TW_en_1.json | layout | 0 | 3.7817 | 4.9742 | 7.3959 | 5.1214 |  | irrelevant | Mean size ¦ Heat | Mean size ¦ Heat | {'data': 'Mean size ¦ Heat', 'label': []}
6M239_GUIDE WIN SPECIAL CHEMICAL_TDS_TW_en_1.json | layout | 0 | 3.9949 | 5.1315 | 7.8172 | 5.3295 |  | irrelevant | (um) ¦ resistance (℃) | ( um ) ¦ resistance ( ℃ ) | {'data': ' ( um ) ¦ resistance ( ℃ )', 'label': []}
6M239_GUIDE WIN SPECIAL CHEMICAL_TDS_TW_en_1.json | layout | 0 | 5.0507 | 5.0503 | 6.3096 | 5.228 |  | stray | RI ¦ Sp. Gr. | RI ¦ Sp. Gr. | {'data': 'RI ¦ Sp. Gr.', 'label': []}
6M250_GUIDE WIN _TDS_TW_en_2.json | table1 | 1 | 0.3898 | 4.8632 | 7.8433 | 5.3554 |  | header | Product name ¦ Material ¦ Shape ¦ Mean size (um) ¦ RI ¦ Sp. Gr. ¦ Heat resistance (℃) <header> <Product name> ¦ <Material> ¦ <Shape> ¦ <Mean size (um)> ¦ <RI> ¦ <Sp. Gr.> ¦ <Heat resistance (℃)> </header> | Product name ¦ Material ¦ Shape ¦ Mean size ( um ) ¦ RI ¦ Sp. Gr. ¦ Heat resistance ( ℃ ) <header> <Product name> ¦ <Material> ¦ <Shape> ¦ <Mean size ( um ) > ¦ <RI> ¦ <Sp. Gr.> ¦ <Heat resistance ( ℃ ) > </header> | {'data': 'Product name ¦ Material ¦ Shape ¦ Mean size ( um ) ¦ RI ¦ Sp. Gr. ¦ Heat resistance ( ℃ ) <header> <Product name> ¦ <Material> ¦ <Shape> ¦ <Mean size ( um ) > ¦ <RI> ¦ <Sp. Gr.> ¦ <Heat resistance ( ℃ ) > </header>', 'label': [[46, 48, 'unit'], [86, 87, 'unit']]}
6M250_GUIDE WIN _TDS_TW_en_2.json | table1 | 1 | 0.3898 | 5.3554 | 7.851 | 5.6088 |  | multi | GPI-04 ¦ ¦ ¦ 4 ¦ ¦ ¦ <header> <Product name> ¦ <Material> ¦ <Shape> ¦ <Mean size (um)> ¦ <RI> ¦ <Sp. Gr.> ¦ <Heat resistance (℃)> </header> | GPI - 04 ¦ ¦ ¦ 4 ¦ ¦ ¦ <header> <Product name> ¦ <Material> ¦ <Shape> ¦ <Mean size ( um ) > ¦ <RI> ¦ <Sp. Gr.> ¦ <Heat resistance ( ℃ ) > </header> | {'data': 'GPI - 04 ¦ ¦ ¦ 4 ¦ ¦ ¦ <header> <Product name> ¦ <Material> ¦ <Shape> ¦ <Mean size ( um ) > ¦ <RI> ¦ <Sp. Gr.> ¦ <Heat resistance ( ℃ ) > </header>', 'label': [[15, 16, 'mean']]}
6M250_GUIDE WIN _TDS_TW_en_2.json | table1 | 1 | 0.3898 | 5.6088 | 7.851 | 5.8549 |  | multi | GPI-08 ¦ ¦ ¦ 8 ¦ ¦ ¦ <header> <Product name> ¦ <Material> ¦ <Shape> ¦ <Mean size (um)> ¦ <RI> ¦ <Sp. Gr.> ¦ <Heat resistance (℃)> </header> | GPI - 08 ¦ ¦ ¦ 8 ¦ ¦ ¦ <header> <Product name> ¦ <Material> ¦ <Shape> ¦ <Mean size ( um ) > ¦ <RI> ¦ <Sp. Gr.> ¦ <Heat resistance ( ℃ ) > </header> | {'data': 'GPI - 08 ¦ ¦ ¦ 8 ¦ ¦ ¦ <header> <Product name> ¦ <Material> ¦ <Shape> ¦ <Mean size ( um ) > ¦ <RI> ¦ <Sp. Gr.> ¦ <Heat resistance ( ℃ ) > </header>', 'label': [[15, 16, 'mean']]}
6M250_GUIDE WIN _TDS_TW_en_2.json | table1 | 1 | 0.3898 | 5.8477 | 7.851 | 6.0938 |  | multi | GPI-12 ¦ ¦ ¦ 12 ¦ ¦ ¦ <header> <Product name> ¦ <Material> ¦ <Shape> ¦ <Mean size (um)> ¦ <RI> ¦ <Sp. Gr.> ¦ <Heat resistance (℃)> </header> | GPI - 12 ¦ ¦ ¦ 12 ¦ ¦ ¦ <header> <Product name> ¦ <Material> ¦ <Shape> ¦ <Mean size ( um ) > ¦ <RI> ¦ <Sp. Gr.> ¦ <Heat resistance ( ℃ ) > </header> | {'data': 'GPI - 12 ¦ ¦ ¦ 12 ¦ ¦ ¦ <header> <Product name> ¦ <Material> ¦ <Shape> ¦ <Mean size ( um ) > ¦ <RI> ¦ <Sp. Gr.> ¦ <Heat resistance ( ℃ ) > </header>', 'label': [[15, 17, 'mean']]}
6M250_GUIDE WIN _TDS_TW_en_2.json | table1 | 1 | 0.3898 | 6.0866 | 7.851 | 6.3255 |  | multi | GPI-15 ¦ ¦ ¦ 15 ¦ ¦ ¦ <header> <Product name> ¦ <Material> ¦ <Shape> ¦ <Mean size (um)> ¦ <RI> ¦ <Sp. Gr.> ¦ <Heat resistance (℃)> </header> | GPI - 15 ¦ ¦ ¦ 15 ¦ ¦ ¦ <header> <Product name> ¦ <Material> ¦ <Shape> ¦ <Mean size ( um ) > ¦ <RI> ¦ <Sp. Gr.> ¦ <Heat resistance ( ℃ ) > </header> | {'data': 'GPI - 15 ¦ ¦ ¦ 15 ¦ ¦ ¦ <header> <Product name> ¦ <Material> ¦ <Shape> ¦ <Mean size ( um ) > ¦ <RI> ¦ <Sp. Gr.> ¦ <Heat resistance ( ℃ ) > </header>', 'label': [[15, 17, 'mean']]}
6M250_GUIDE WIN _TDS_TW_en_2.json | table1 | 1 | 0.3898 | 6.3255 | 7.851 | 6.5716 |  | multi | GPI-20 ¦ PMMA ¦ Spherical ¦ 20 ¦ 1.49 ¦ 1.19 ¦ >280 <header> <Product name> ¦ <Material> ¦ <Shape> ¦ <Mean size (um)> ¦ <RI> ¦ <Sp. Gr.> ¦ <Heat resistance (℃)> </header> | GPI - 20 ¦ PMMA ¦ Spherical ¦ 20 ¦ 1.49 ¦ 1.19 ¦ > 280 <header> <Product name> ¦ <Material> ¦ <Shape> ¦ <Mean size ( um ) > ¦ <RI> ¦ <Sp. Gr.> ¦ <Heat resistance ( ℃ ) > </header> | {'data': 'GPI - 20 ¦ PMMA ¦ Spherical ¦ 20 ¦ 1.49 ¦ 1.19 ¦ > 280 <header> <Product name> ¦ <Material> ¦ <Shape> ¦ <Mean size ( um ) > ¦ <RI> ¦ <Sp. Gr.> ¦ <Heat resistance ( ℃ ) > </header>', 'label': [[42, 46, 'mean'], [30, 32, 'mean']]}
6M250_GUIDE WIN _TDS_TW_en_2.json | table1 | 1 | 0.3898 | 6.5643 | 7.851 | 6.8105 |  | multi | GPI-30 ¦ ¦ ¦ 30 ¦ ¦ ¦ <header> <Product name> ¦ <Material> ¦ <Shape> ¦ <Mean size (um)> ¦ <RI> ¦ <Sp. Gr.> ¦ <Heat resistance (℃)> </header> | GPI - 30 ¦ ¦ ¦ 30 ¦ ¦ ¦ <header> <Product name> ¦ <Material> ¦ <Shape> ¦ <Mean size ( um ) > ¦ <RI> ¦ <Sp. Gr.> ¦ <Heat resistance ( ℃ ) > </header> | {'data': 'GPI - 30 ¦ ¦ ¦ 30 ¦ ¦ ¦ <header> <Product name> ¦ <Material> ¦ <Shape> ¦ <Mean size ( um ) > ¦ <RI> ¦ <Sp. Gr.> ¦ <Heat resistance ( ℃ ) > </header>', 'label': [[15, 17, 'mean']]}
6M250_GUIDE WIN _TDS_TW_en_2.json | table1 | 1 | 0.3898 | 6.8032 | 7.851 | 7.0493 |  | multi | GPI-40 ¦ ¦ ¦ 40 ¦ ¦ ¦ <header> <Product name> ¦ <Material> ¦ <Shape> ¦ <Mean size (um)> ¦ <RI> ¦ <Sp. Gr.> ¦ <Heat resistance (℃)> </header> | GPI - 40 ¦ ¦ ¦ 40 ¦ ¦ ¦ <header> <Product name> ¦ <Material> ¦ <Shape> ¦ <Mean size ( um ) > ¦ <RI> ¦ <Sp. Gr.> ¦ <Heat resistance ( ℃ ) > </header> | {'data': 'GPI - 40 ¦ ¦ ¦ 40 ¦ ¦ ¦ <header> <Product name> ¦ <Material> ¦ <Shape> ¦ <Mean size ( um ) > ¦ <RI> ¦ <Sp. Gr.> ¦ <Heat resistance ( ℃ ) > </header>', 'label': [[15, 17, 'mean']]}
6M250_GUIDE WIN _TDS_TW_en_2.json | table1 | 1 | 0.3898 | 7.0421 | 7.851 | 7.2955 |  | multi | GPI-60 ¦ ¦ ¦ 60 ¦ ¦ ¦ <header> <Product name> ¦ <Material> ¦ <Shape> ¦ <Mean size (um)> ¦ <RI> ¦ <Sp. Gr.> ¦ <Heat resistance (℃)> </header> | GPI - 60 ¦ ¦ ¦ 60 ¦ ¦ ¦ <header> <Product name> ¦ <Material> ¦ <Shape> ¦ <Mean size ( um ) > ¦ <RI> ¦ <Sp. Gr.> ¦ <Heat resistance ( ℃ ) > </header> | {'data': 'GPI - 60 ¦ ¦ ¦ 60 ¦ ¦ ¦ <header> <Product name> ¦ <Material> ¦ <Shape> ¦ <Mean size ( um ) > ¦ <RI> ¦ <Sp. Gr.> ¦ <Heat resistance ( ℃ ) > </header>', 'label': [[15, 17, 'mean']]}
6M250_GUIDE WIN _TDS_TW_en_2.json | table1 | 1 | 0.3821 | 7.281 | 7.851 | 7.5271 |  | multi | GPI-80 ¦ ¦ ¦ 80 ¦ ¦ ¦ <header> <Product name> ¦ <Material> ¦ <Shape> ¦ <Mean size (um)> ¦ <RI> ¦ <Sp. Gr.> ¦ <Heat resistance (℃)> </header> | GPI - 80 ¦ ¦ ¦ 80 ¦ ¦ ¦ <header> <Product name> ¦ <Material> ¦ <Shape> ¦ <Mean size ( um ) > ¦ <RI> ¦ <Sp. Gr.> ¦ <Heat resistance ( ℃ ) > </header> | {'data': 'GPI - 80 ¦ ¦ ¦ 80 ¦ ¦ ¦ <header> <Product name> ¦ <Material> ¦ <Shape> ¦ <Mean size ( um ) > ¦ <RI> ¦ <Sp. Gr.> ¦ <Heat resistance ( ℃ ) > </header>', 'label': [[15, 17, 'mean']]}
6M250_GUIDE WIN _TDS_TW_en_2.json | key_value | 1 | 2.6515 | 4.9429 | 4.1319 | 6.5196 |  | irrelevant | Mean ¦ Spherical | Mean ¦ Spherical | {'data': 'Mean ¦ Spherical', 'label': []}
6M250_GUIDE WIN _TDS_TW_en_2.json | key_value | 1 | 4.9301 | 5.0388 | 6.2359 | 6.5298 |  | density | RI Sp. Gr. ¦ 1.49 1.19 | RI Sp. Gr. ¦ 1.49 1.19 | {'data': 'RI Sp. Gr. ¦ 1.49 1.19', 'label': [[13, 17, 'unclear_value'], [18, 22, 'unclear_value']]}
6M250_GUIDE WIN _TDS_TW_en_2.json | layout | 1 | 0.6033 | 4.9379 | 7.3412 | 5.1914 |  | multi_header | Product ¦ Mean size ¦ Sp. Gr. ¦ Heat | Product ¦ Mean size ¦ Sp. Gr. ¦ Heat | {'data': 'Product ¦ Mean size ¦ Sp. Gr. ¦ Heat', 'label': []}
6M250_GUIDE WIN _TDS_TW_en_2.json | layout | 1 | 0.725 | 5.1001 | 7.762 | 5.2877 |  | stray | name ¦ (um) ¦ resistance (℃) | name ¦ ( um ) ¦ resistance ( ℃ ) | {'data': 'name ¦ ( um ) ¦ resistance ( ℃ )', 'label': [[9, 11, 'unit']]}
6M250_GUIDE WIN _TDS_TW_en_2.json | layout | 1 | 1.6274 | 5.019 | 7.762 | 5.2877 |  | header | Material ¦ Shape ¦ RI ¦ Sp. Gr. ¦ resistance (℃) | Material ¦ Shape ¦ RI ¦ Sp. Gr. ¦ resistance ( ℃ ) | {'data': 'Material ¦ Shape ¦ RI ¦ Sp. Gr. ¦ resistance ( ℃ )', 'label': []}
6M250_GUIDE WIN _TDS_TW_en_2.json | layout | 1 | 3.7162 | 4.9379 | 7.3412 | 5.095 |  | irrelevant | Mean size ¦ Heat | Mean size ¦ Heat | {'data': 'Mean size ¦ Heat', 'label': []}
6M250_GUIDE WIN _TDS_TW_en_2.json | layout | 1 | 3.9292 | 5.1001 | 7.762 | 5.2877 |  | irrelevant | (um) ¦ resistance (℃) | ( um ) ¦ resistance ( ℃ ) | {'data': ' ( um ) ¦ resistance ( ℃ )', 'label': []}
6M250_GUIDE WIN _TDS_TW_en_2.json | layout | 1 | 5.009 | 5.0241 | 6.2359 | 5.1914 |  | stray | RI ¦ Sp. Gr. | RI ¦ Sp. Gr. | {'data': 'RI ¦ Sp. Gr.', 'label': []}
6M251_Alichem_TDS_xx_en_2.json | table0 | 1 | 0.411 | 1.2554 | 7.8148 | 1.6657 |  | header | Typical Properties ¦ Method ¦ Unit ¦ Alitex 5 ¦ Alitex 10 ¦ Alitex 10-F ¦ Alitex 20 ¦ Alitex 30 ¦ Alitex 40 ¦ Alitex 50 ¦ Alitex 60 ¦ Alitex 90 <header> <Typical Properties> ¦ <Method> ¦ <Unit> ¦ <Alitex 5> ¦ <Alitex 10> ¦ <Alitex 10-F> ¦ <Alitex 20> ¦ <Alitex 30> ¦ <Alitex 40> ¦ <Alitex 50> ¦ <Alitex 60> ¦ <Alitex 90> </header> | Typical Properties ¦ Method ¦ Unit ¦ Alitex 5 ¦ Alitex 10 ¦ Alitex 10 - F ¦ Alitex 20 ¦ Alitex 30 ¦ Alitex 40 ¦ Alitex 50 ¦ Alitex 60 ¦ Alitex 90 <header> <Typical Properties> ¦ <Method> ¦ <Unit> ¦ <Alitex 5 > ¦ <Alitex 10 > ¦ <Alitex 10 - F> ¦ <Alitex 20 > ¦ <Alitex 30 > ¦ <Alitex 40 > ¦ <Alitex 50 > ¦ <Alitex 60 > ¦ <Alitex 90 > </header> | {'data': 'Typical Properties ¦ Method ¦ Unit ¦ Alitex 5 ¦ Alitex 10 ¦ Alitex 10 - F ¦ Alitex 20 ¦ Alitex 30 ¦ Alitex 40 ¦ Alitex 50 ¦ Alitex 60 ¦ Alitex 90 <header> <Typical Properties> ¦ <Method> ¦ <Unit> ¦ <Alitex 5 > ¦ <Alitex 10 > ¦ <Alitex 10 - F> ¦ <Alitex 20 > ¦ <Alitex 30 > ¦ <Alitex 40 > ¦ <Alitex 50 > ¦ <Alitex 60 > ¦ <Alitex 90 > </header>', 'label': []}
6M251_Alichem_TDS_xx_en_2.json | table0 | 1 | 0.411 | 1.6657 | 7.8148 | 1.8571 |  | color | Appearance ¦ White Free Flowing Powder ¦ White Free Flowing Powder ¦ White Free Flowing Powder ¦ White Free Flowing Powder ¦ White Free Flowing Powder ¦ White Free Flowing Powder ¦ White Free Flowing Powder ¦ White Free Flowing Powder ¦ White Free Flowing Powder ¦ White Free Flowing Powder ¦ White Free Flowing Powder <header> <Typical Properties> ¦ <Method> ¦ <Unit> ¦ <Alitex 5> ¦ <Alitex 10> ¦ <Alitex 10-F> ¦ <Alitex 20> ¦ <Alitex 30> ¦ <Alitex 40> ¦ <Alitex 50> ¦ <Alitex 60> ¦ <Alitex 90> </header> | Appearance ¦ White Free Flowing Powder ¦ White Free Flowing Powder ¦ White Free Flowing Powder ¦ White Free Flowing Powder ¦ White Free Flowing Powder ¦ White Free Flowing Powder ¦ White Free Flowing Powder ¦ White Free Flowing Powder ¦ White Free Flowing Powder ¦ White Free Flowing Powder ¦ White Free Flowing Powder <header> <Typical Properties> ¦ <Method> ¦ <Unit> ¦ <Alitex 5 > ¦ <Alitex 10 > ¦ <Alitex 10 - F> ¦ <Alitex 20 > ¦ <Alitex 30 > ¦ <Alitex 40 > ¦ <Alitex 50 > ¦ <Alitex 60 > ¦ <Alitex 90 > </header> | {'data': 'Appearance ¦ White Free Flowing Powder ¦ White Free Flowing Powder ¦ White Free Flowing Powder ¦ White Free Flowing Powder ¦ White Free Flowing Powder ¦ White Free Flowing Powder ¦ White Free Flowing Powder ¦ White Free Flowing Powder ¦ White Free Flowing Powder ¦ White Free Flowing Powder ¦ White Free Flowing Powder <header> <Typical Properties> ¦ <Method> ¦ <Unit> ¦ <Alitex 5 > ¦ <Alitex 10 > ¦ <Alitex 10 - F> ¦ <Alitex 20 > ¦ <Alitex 30 > ¦ <Alitex 40 > ¦ <Alitex 50 > ¦ <Alitex 60 > ¦ <Alitex 90 > </header>', 'label': [[13, 18, 'qualitative_value'], [41, 46, 'qualitative_value'], [69, 74, 'qualitative_value'], [97, 102, 'qualitative_value'], [125, 130, 'qualitative_value'], [153, 158, 'qualitative_value'], [181, 186, 'qualitative_value'], [209, 214, 'qualitative_value'], [237, 242, 'qualitative_value'], [265, 270, 'qualitative_value'], [293, 298, 'qualitative_value']]}
6M251_Alichem_TDS_xx_en_2.json | table0 | 1 | 0.411 | 1.8571 | 7.8148 | 2.4794 |  | particle_size | Average Particle Size ¦ Laser Light Method ¦ µm ¦ 28 ¦ 35 ¦ 35 ¦ 50 ¦ 65 ¦ 80 ¦ 110 ¦ 130 ¦ 135 <header> <Typical Properties> ¦ <Method> ¦ <Unit> ¦ <Alitex 5> ¦ <Alitex 10> ¦ <Alitex 10-F> ¦ <Alitex 20> ¦ <Alitex 30> ¦ <Alitex 40> ¦ <Alitex 50> ¦ <Alitex 60> ¦ <Alitex 90> </header> | Average Particle Size ¦ Laser Light Method ¦ µm ¦ 28 ¦ 35 ¦ 35 ¦ 50 ¦ 65 ¦ 80 ¦ 110 ¦ 130 ¦ 135 <header> <Typical Properties> ¦ <Method> ¦ <Unit> ¦ <Alitex 5 > ¦ <Alitex 10 > ¦ <Alitex 10 - F> ¦ <Alitex 20 > ¦ <Alitex 30 > ¦ <Alitex 40 > ¦ <Alitex 50 > ¦ <Alitex 60 > ¦ <Alitex 90 > </header> | {'data': 'Average Particle Size ¦ Laser Light Method ¦ µm ¦ 28 ¦ 35 ¦ 35 ¦ 50 ¦ 65 ¦ 80 ¦ 110 ¦ 130 ¦ 135 <header> <Typical Properties> ¦ <Method> ¦ <Unit> ¦ <Alitex 5 > ¦ <Alitex 10 > ¦ <Alitex 10 - F> ¦ <Alitex 20 > ¦ <Alitex 30 > ¦ <Alitex 40 > ¦ <Alitex 50 > ¦ <Alitex 60 > ¦ <Alitex 90 > </header>', 'label': [[0, 7, 'measuring_condition'], [24, 42, 'method'], [45, 47, 'unit'], [50, 52, 'mean'], [55, 57, 'mean'], [60, 62, 'mean'], [65, 67, 'mean'], [70, 72, 'mean'], [75, 77, 'mean'], [80, 83, 'mean'], [86, 89, 'mean'], [92, 95, 'mean']]}
6M251_Alichem_TDS_xx_en_2.json | table0 | 1 | 0.411 | 2.4794 | 7.8148 | 2.8897 |  | particle_size | Sieve Analysis ¦ Finer Than ¦ Mesh ¦ 200 ¦ 200 ¦ 200 ¦ 200 ¦ 140 ¦ 120 ¦ 80 ¦ 70 ¦ 50 <header> <Typical Properties> ¦ <Method> ¦ <Unit> ¦ <Alitex 5> ¦ <Alitex 10> ¦ <Alitex 10-F> ¦ <Alitex 20> ¦ <Alitex 30> ¦ <Alitex 40> ¦ <Alitex 50> ¦ <Alitex 60> ¦ <Alitex 90> </header> | Sieve Analysis ¦ Finer Than ¦ Mesh ¦ 200 ¦ 200 ¦ 200 ¦ 200 ¦ 140 ¦ 120 ¦ 80 ¦ 70 ¦ 50 <header> <Typical Properties> ¦ <Method> ¦ <Unit> ¦ <Alitex 5 > ¦ <Alitex 10 > ¦ <Alitex 10 - F> ¦ <Alitex 20 > ¦ <Alitex 30 > ¦ <Alitex 40 > ¦ <Alitex 50 > ¦ <Alitex 60 > ¦ <Alitex 90 > </header> | {'data': 'Sieve Analysis ¦ Finer Than ¦ Mesh ¦ 200 ¦ 200 ¦ 200 ¦ 200 ¦ 140 ¦ 120 ¦ 80 ¦ 70 ¦ 50 <header> <Typical Properties> ¦ <Method> ¦ <Unit> ¦ <Alitex 5 > ¦ <Alitex 10 > ¦ <Alitex 10 - F> ¦ <Alitex 20 > ¦ <Alitex 30 > ¦ <Alitex 40 > ¦ <Alitex 50 > ¦ <Alitex 60 > ¦ <Alitex 90 > </header>', 'label': [[30, 34, 'unit'], [37, 40, 'mean'], [43, 46, 'mean'], [49, 52, 'mean'], [55, 58, 'mean'], [61, 64, 'mean'], [67, 70, 'mean'], [73, 75, 'mean'], [78, 80, 'mean'], [83, 85, 'mean']]}
6M251_Alichem_TDS_xx_en_2.json | layout | 1 | 0.7259 | 1.3058 | 7.7204 | 1.4366 |  | irrelevant | Typical ¦ Alitex ¦ Alitex ¦ Alitex ¦ Alitex ¦ Alitex ¦ Alitex ¦ Alitex ¦ Alitex ¦ Alitex | Typical ¦ Alitex ¦ Alitex ¦ Alitex ¦ Alitex ¦ Alitex ¦ Alitex ¦ Alitex ¦ Alitex ¦ Alitex | {'data': 'Typical ¦ Alitex ¦ Alitex ¦ Alitex ¦ Alitex ¦ Alitex ¦ Alitex ¦ Alitex ¦ Alitex ¦ Alitex', 'label': []}
6M251_Alichem_TDS_xx_en_2.json | layout | 1 | 0.6258 | 1.5237 | 7.6148 | 1.6519 |  | irrelevant | Properties ¦ 5 ¦ 10 ¦ 10-F ¦ 20 ¦ 30 ¦ 40 ¦ 50 ¦ 60 ¦ 90 | Properties ¦ 5 ¦ 10 ¦ 10 - F ¦ 20 ¦ 30 ¦ 40 ¦ 50 ¦ 60 ¦ 90 | {'data': 'Properties ¦ 5 ¦ 10 ¦ 10 - F ¦ 20 ¦ 30 ¦ 40 ¦ 50 ¦ 60 ¦ 90', 'label': []}
6M251_Alichem_TDS_xx_en_2.json | layout | 1 | 1.6064 | 1.4128 | 2.6332 | 1.5182 |  | header | Method ¦ Unit | Method ¦ Unit | {'data': 'Method ¦ Unit', 'label': []}
6M251_Alichem_TDS_xx_en_2.json | layout | 1 | 0.6906 | 2.0224 | 7.6488 | 2.2276 |  | particle_size | Average ¦ µm ¦ 110 ¦ 130 ¦ 135 | Average ¦ µm ¦ 110 ¦ 130 ¦ 135 | {'data': 'Average ¦ µm ¦ 110 ¦ 130 ¦ 135', 'label': [[10, 12, 'unit'], [15, 18, 'mean'], [21, 24, 'mean'], [27, 30, 'mean']]}
6M251_Alichem_TDS_xx_en_2.json | layout | 1 | 0.5772 | 2.1285 | 7.6488 | 2.3349 |  | particle_size | Particle Size ¦ 130 ¦ 135 | Particle Size ¦ 130 ¦ 135 | {'data': 'Particle Size ¦ 130 ¦ 135', 'label': [[16, 19, 'mean'], [22, 25, 'mean']]}
6M251_Alichem_TDS_xx_en_2.json | layout | 1 | 1.7128 | 2.1225 | 7.6488 | 2.2534 |  | irrelevant | Light ¦ 28 ¦ 35 ¦ 35 ¦ 50 ¦ 65 ¦ 80 ¦ 110 ¦ 130 ¦ 135 | Light ¦ 28 ¦ 35 ¦ 35 ¦ 50 ¦ 65 ¦ 80 ¦ 110 ¦ 130 ¦ 135 | {'data': 'Light ¦ 28 ¦ 35 ¦ 35 ¦ 50 ¦ 65 ¦ 80 ¦ 110 ¦ 130 ¦ 135', 'label': []}
6M251_Alichem_TDS_xx_en_2.json | layout | 1 | 2.4101 | 2.047 | 7.6488 | 2.2276 |  | particle_size | µm ¦ 135 | µm ¦ 135 | {'data': 'µm ¦ 135', 'label': [[0, 2, 'unit'], [5, 8, 'unclear_value']]}
6M256_SEKISUI PLASTICS _TDS_JP_en_2.json | table0 | 0 | 4.5707 | 3.4623 | 7.1865 | 3.6565 |  | stray | Grade ¦ Ave. particle dia. (um) ¦ Cross-link <header> <Grade> ¦ <Ave. particle dia. (um)> ¦ <Cross-link> </header> | Grade ¦ Ave. particle dia. ( um ) ¦ Cross - link <header> <Grade> ¦ <Ave. particle dia. ( um ) > ¦ <Cross - link> </header> | {'data': 'Grade ¦ Ave. particle dia. ( um ) ¦ Cross - link <header> <Grade> ¦ <Ave. particle dia. ( um ) > ¦ <Cross - link> </header>', 'label': [[8, 12, 'measuring_condition'], [29, 31, 'unit']]}
6M256_SEKISUI PLASTICS _TDS_JP_en_2.json | table0 | 0 | 4.5756 | 3.6521 | 7.1865 | 3.8022 |  | particle_size | BM30X-5 ¦ 5 ¦ Standard <header> <Grade> ¦ <Ave. particle dia. (um)> ¦ <Cross-link> </header> | BM 30 X - 5 ¦ 5 ¦ Standard <header> <Grade> ¦ <Ave. particle dia. ( um ) > ¦ <Cross - link> </header> | {'data': 'BM 30 X - 5 ¦ 5 ¦ Standard <header> <Grade> ¦ <Ave. particle dia. ( um ) > ¦ <Cross - link> </header>', 'label': [[14, 15, 'mean']]}
6M256_SEKISUI PLASTICS _TDS_JP_en_2.json | table0 | 0 | 4.5756 | 3.7978 | 7.1865 | 3.9522 |  | particle_size | BM30X-8 ¦ 8 ¦ Standard <header> <Grade> ¦ <Ave. particle dia. (um)> ¦ <Cross-link> </header> | BM 30 X - 8 ¦ 8 ¦ Standard <header> <Grade> ¦ <Ave. particle dia. ( um ) > ¦ <Cross - link> </header> | {'data': 'BM 30 X - 8 ¦ 8 ¦ Standard <header> <Grade> ¦ <Ave. particle dia. ( um ) > ¦ <Cross - link> </header>', 'label': [[14, 15, 'mean']]}
6M256_SEKISUI PLASTICS _TDS_JP_en_2.json | table0 | 0 | 4.5756 | 3.9522 | 7.1817 | 4.1111 |  | particle_size | BM30X-12 ¦ 12 ¦ Standard <header> <Grade> ¦ <Ave. particle dia. (um)> ¦ <Cross-link> </header> | BM 30 X - 12 ¦ 12 ¦ Standard <header> <Grade> ¦ <Ave. particle dia. ( um ) > ¦ <Cross - link> </header> | {'data': 'BM 30 X - 12 ¦ 12 ¦ Standard <header> <Grade> ¦ <Ave. particle dia. ( um ) > ¦ <Cross - link> </header>', 'label': [[15, 17, 'mean']]}
6M256_SEKISUI PLASTICS _TDS_JP_en_2.json | table1 | 0 | 4.5757 | 5.8184 | 7.1814 | 5.9648 |  | particle_size | SBX-6 ¦ 6 ¦ Standard <header> <Grade> ¦ <Ave. particle dia. (um)> ¦ <Cross-link> </header> | SBX - 6 ¦ 6 ¦ Standard <header> <Grade> ¦ <Ave. particle dia. ( um ) > ¦ <Cross - link> </header> | {'data': 'SBX - 6 ¦ 6 ¦ Standard <header> <Grade> ¦ <Ave. particle dia. ( um ) > ¦ <Cross - link> </header>', 'label': [[10, 11, 'mean']]}
6M256_SEKISUI PLASTICS _TDS_JP_en_2.json | table2 | 0 | 0.9707 | 3.4496 | 3.5816 | 3.6431 |  | stray | Grade ¦ Ave. particle dia. (um ¦ Cross-link <header> <Grade> ¦ <Ave. particle dia. (um> ¦ <Cross-link> </header> | Grade ¦ Ave. particle dia. ( um ¦ Cross - link <header> <Grade> ¦ <Ave. particle dia. ( um> ¦ <Cross - link> </header> | {'data': 'Grade ¦ Ave. particle dia. ( um ¦ Cross - link <header> <Grade> ¦ <Ave. particle dia. ( um> ¦ <Cross - link> </header>', 'label': [[8, 11, 'measuring_condition'], [29, 31, 'unit']]}
6M256_SEKISUI PLASTICS _TDS_JP_en_2.json | table2 | 0 | 0.9707 | 3.6383 | 3.5816 | 3.7882 |  | particle_size | MBX-8 ¦ 8 ¦ Standard <header> <Grade> ¦ <Ave. particle dia. (um> ¦ <Cross-link> </header> | MBX - 8 ¦ 8 ¦ Standard <header> <Grade> ¦ <Ave. particle dia. ( um> ¦ <Cross - link> </header> | {'data': 'MBX - 8 ¦ 8 ¦ Standard <header> <Grade> ¦ <Ave. particle dia. ( um> ¦ <Cross - link> </header>', 'label': [[10, 11, 'mean']]}
6M256_SEKISUI PLASTICS _TDS_JP_en_2.json | table2 | 0 | 0.9707 | 3.7882 | 3.5768 | 3.9382 |  | particle_size | MBX-12 ¦ 12 ¦ Standard <header> <Grade> ¦ <Ave. particle dia. (um> ¦ <Cross-link> </header> | MBX - 12 ¦ 12 ¦ Standard <header> <Grade> ¦ <Ave. particle dia. ( um> ¦ <Cross - link> </header> | {'data': 'MBX - 12 ¦ 12 ¦ Standard <header> <Grade> ¦ <Ave. particle dia. ( um> ¦ <Cross - link> </header>', 'label': [[11, 13, 'mean']]}
6M256_SEKISUI PLASTICS _TDS_JP_en_2.json | table2 | 0 | 0.9707 | 3.9334 | 3.5768 | 4.0882 |  | particle_size | MBX-15 ¦ 15 ¦ Standard <header> <Grade> ¦ <Ave. particle dia. (um> ¦ <Cross-link> </header> | MBX - 15 ¦ 15 ¦ Standard <header> <Grade> ¦ <Ave. particle dia. ( um> ¦ <Cross - link> </header> | {'data': 'MBX - 15 ¦ 15 ¦ Standard <header> <Grade> ¦ <Ave. particle dia. ( um> ¦ <Cross - link> </header>', 'label': [[11, 13, 'mean']]}
6M256_SEKISUI PLASTICS _TDS_JP_en_2.json | table2 | 0 | 0.9707 | 4.0882 | 3.5768 | 4.2333 |  | particle_size | MBX-20 ¦ 20 ¦ Standard <header> <Grade> ¦ <Ave. particle dia. (um> ¦ <Cross-link> </header> | MBX - 20 ¦ 20 ¦ Standard <header> <Grade> ¦ <Ave. particle dia. ( um> ¦ <Cross - link> </header> | {'data': 'MBX - 20 ¦ 20 ¦ Standard <header> <Grade> ¦ <Ave. particle dia. ( um> ¦ <Cross - link> </header>', 'label': [[11, 13, 'mean']]}
6M256_SEKISUI PLASTICS _TDS_JP_en_2.json | table2 | 0 | 0.9707 | 4.2333 | 3.5768 | 4.3881 |  | particle_size | MBX-30 ¦ 30 ¦ Standard <header> <Grade> ¦ <Ave. particle dia. (um> ¦ <Cross-link> </header> | MBX - 30 ¦ 30 ¦ Standard <header> <Grade> ¦ <Ave. particle dia. ( um> ¦ <Cross - link> </header> | {'data': 'MBX - 30 ¦ 30 ¦ Standard <header> <Grade> ¦ <Ave. particle dia. ( um> ¦ <Cross - link> </header>', 'label': [[11, 13, 'mean']]}
6M256_SEKISUI PLASTICS _TDS_JP_en_2.json | table2 | 0 | 0.9707 | 4.3832 | 3.5768 | 4.538 |  | particle_size | MBX-40 ¦ 40 ¦ Standard <header> <Grade> ¦ <Ave. particle dia. (um> ¦ <Cross-link> </header> | MBX - 40 ¦ 40 ¦ Standard <header> <Grade> ¦ <Ave. particle dia. ( um> ¦ <Cross - link> </header> | {'data': 'MBX - 40 ¦ 40 ¦ Standard <header> <Grade> ¦ <Ave. particle dia. ( um> ¦ <Cross - link> </header>', 'label': [[11, 13, 'mean']]}
6M256_SEKISUI PLASTICS _TDS_JP_en_2.json | table2 | 0 | 0.9658 | 4.5332 | 3.5768 | 4.688 |  | particle_size | MBX-50 ¦ 50 ¦ Standard <header> <Grade> ¦ <Ave. particle dia. (um> ¦ <Cross-link> </header> | MBX - 50 ¦ 50 ¦ Standard <header> <Grade> ¦ <Ave. particle dia. ( um> ¦ <Cross - link> </header> | {'data': 'MBX - 50 ¦ 50 ¦ Standard <header> <Grade> ¦ <Ave. particle dia. ( um> ¦ <Cross - link> </header>', 'label': [[11, 13, 'mean']]}
6M256_SEKISUI PLASTICS _TDS_JP_en_2.json | table2 | 0 | 0.9658 | 4.688 | 3.5719 | 4.8331 |  | particle_size | MB20X-5 ¦ 5 ¦ Medium <header> <Grade> ¦ <Ave. particle dia. (um> ¦ <Cross-link> </header> | MB 20 X - 5 ¦ 5 ¦ Medium <header> <Grade> ¦ <Ave. particle dia. ( um> ¦ <Cross - link> </header> | {'data': 'MB 20 X - 5 ¦ 5 ¦ Medium <header> <Grade> ¦ <Ave. particle dia. ( um> ¦ <Cross - link> </header>', 'label': [[14, 15, 'mean']]}
6M256_SEKISUI PLASTICS _TDS_JP_en_2.json | table2 | 0 | 0.9658 | 4.8331 | 3.5719 | 4.9879 |  | particle_size | MB20X-30 ¦ 30 ¦ Medium <header> <Grade> ¦ <Ave. particle dia. (um> ¦ <Cross-link> </header> | MB 20 X - 30 ¦ 30 ¦ Medium <header> <Grade> ¦ <Ave. particle dia. ( um> ¦ <Cross - link> </header> | {'data': 'MB 20 X - 30 ¦ 30 ¦ Medium <header> <Grade> ¦ <Ave. particle dia. ( um> ¦ <Cross - link> </header>', 'label': [[15, 17, 'mean']]}
6M256_SEKISUI PLASTICS _TDS_JP_en_2.json | table2 | 0 | 0.9658 | 4.9879 | 3.5719 | 5.133 |  | particle_size | MB30X-5 ¦ 5 ¦ High <header> <Grade> ¦ <Ave. particle dia. (um> ¦ <Cross-link> </header> | MB 30 X - 5 ¦ 5 ¦ High <header> <Grade> ¦ <Ave. particle dia. ( um> ¦ <Cross - link> </header> | {'data': 'MB 30 X - 5 ¦ 5 ¦ High <header> <Grade> ¦ <Ave. particle dia. ( um> ¦ <Cross - link> </header>', 'label': [[14, 15, 'mean']]}
6M256_SEKISUI PLASTICS _TDS_JP_en_2.json | table2 | 0 | 0.9658 | 5.133 | 3.5719 | 5.283 |  | particle_size | MB30X-8 ¦ 8 ¦ High <header> <Grade> ¦ <Ave. particle dia. (um> ¦ <Cross-link> </header> | MB 30 X - 8 ¦ 8 ¦ High <header> <Grade> ¦ <Ave. particle dia. ( um> ¦ <Cross - link> </header> | {'data': 'MB 30 X - 8 ¦ 8 ¦ High <header> <Grade> ¦ <Ave. particle dia. ( um> ¦ <Cross - link> </header>', 'label': [[14, 15, 'mean']]}
6M256_SEKISUI PLASTICS _TDS_JP_en_2.json | table2 | 0 | 0.9658 | 5.283 | 3.5719 | 5.4281 |  | particle_size | MB30X-20 ¦ 20 ¦ High <header> <Grade> ¦ <Ave. particle dia. (um> ¦ <Cross-link> </header> | MB 30 X - 20 ¦ 20 ¦ High <header> <Grade> ¦ <Ave. particle dia. ( um> ¦ <Cross - link> </header> | {'data': 'MB 30 X - 20 ¦ 20 ¦ High <header> <Grade> ¦ <Ave. particle dia. ( um> ¦ <Cross - link> </header>', 'label': [[15, 17, 'mean']]}
6M256_SEKISUI PLASTICS _TDS_JP_en_2.json | table3 | 0 | 0.9901 | 9.3618 | 3.6018 | 9.5065 |  | particle_size | MB-4C ¦ 4 ¦ No <header> <Grade> ¦ <Ave. particle dia. (um> ¦ <Cross-link> </header> | MB - 4 C ¦ 4 ¦ No <header> <Grade> ¦ <Ave. particle dia. ( um> ¦ <Cross - link> </header> | {'data': 'MB - 4 C ¦ 4 ¦ No <header> <Grade> ¦ <Ave. particle dia. ( um> ¦ <Cross - link> </header>', 'label': [[11, 12, 'mean']]}
6M256_SEKISUI PLASTICS _TDS_JP_en_2.json | table3 | 0 | 0.9901 | 9.5065 | 3.6018 | 9.6555 |  | particle_size | MB-8C ¦ 8 ¦ No <header> <Grade> ¦ <Ave. particle dia. (um> ¦ <Cross-link> </header> | MB - 8 C ¦ 8 ¦ No <header> <Grade> ¦ <Ave. particle dia. ( um> ¦ <Cross - link> </header> | {'data': 'MB - 8 C ¦ 8 ¦ No <header> <Grade> ¦ <Ave. particle dia. ( um> ¦ <Cross - link> </header>', 'label': [[11, 12, 'mean']]}
6M256_SEKISUI PLASTICS _TDS_JP_en_2.json | table4 | 0 | 0.9751 | 7.3426 | 3.582 | 7.4863 |  | particle_size | ARX-15 ¦ 15 ¦ Standard <header> <Grade> ¦ <Ave. particle dia. (um)> ¦ <Cross-link> </header> | ARX - 15 ¦ 15 ¦ Standard <header> <Grade> ¦ <Ave. particle dia. ( um ) > ¦ <Cross - link> </header> | {'data': 'ARX - 15 ¦ 15 ¦ Standard <header> <Grade> ¦ <Ave. particle dia. ( um ) > ¦ <Cross - link> </header>', 'label': [[11, 13, 'mean']]}
6M256_SEKISUI PLASTICS _TDS_JP_en_2.json | table4 | 0 | 0.9751 | 7.482 | 3.582 | 7.6345 |  | particle_size | ARX-30 ¦ 30 ¦ Standard <header> <Grade> ¦ <Ave. particle dia. (um)> ¦ <Cross-link> </header> | ARX - 30 ¦ 30 ¦ Standard <header> <Grade> ¦ <Ave. particle dia. ( um ) > ¦ <Cross - link> </header> | {'data': 'ARX - 30 ¦ 30 ¦ Standard <header> <Grade> ¦ <Ave. particle dia. ( um ) > ¦ <Cross - link> </header>', 'label': [[11, 13, 'mean']]}
6M256_SEKISUI PLASTICS _TDS_JP_en_2.json | table5 | 0 | 4.571 | 8.0737 | 7.1856 | 8.2461 |  | particle_size | MBP-8 ¦ 8 ¦ Standard <header> <Grade> ¦ <Ave. particle dia. (um> ¦ <Cross-link> </header> | MBP - 8 ¦ 8 ¦ Standard <header> <Grade> ¦ <Ave. particle dia. ( um> ¦ <Cross - link> </header> | {'data': 'MBP - 8 ¦ 8 ¦ Standard <header> <Grade> ¦ <Ave. particle dia. ( um> ¦ <Cross - link> </header>', 'label': [[10, 11, 'mean']]}
6M256_SEKISUI PLASTICS _TDS_JP_en_2.json | table9 | 1 | 0.7662 | 5.1282 | 7.1834 | 5.3369 |  | stray | MBX series ¦ Grade ¦ Ave. particle dia. (um) ¦ Cross-link <header> <MBX series> ¦ <Grade> ¦ <Ave. particle dia. (um)> ¦ <Cross-link> </header> | MBX series ¦ Grade ¦ Ave. particle dia. ( um ) ¦ Cross - link <header> <MBX series> ¦ <Grade> ¦ <Ave. particle dia. ( um ) > ¦ <Cross - link> </header> | {'data': 'MBX series ¦ Grade ¦ Ave. particle dia. ( um ) ¦ Cross - link <header> <MBX series> ¦ <Grade> ¦ <Ave. particle dia. ( um ) > ¦ <Cross - link> </header>', 'label': [[21, 25, 'measuring_condition'], [42, 44, 'unit']]}
6M256_SEKISUI PLASTICS _TDS_JP_en_2.json | table9 | 1 | 0.7662 | 5.3185 | 7.1834 | 5.6316 |  | particle_size | Cross-linked polymethyl methacrylate particles for applications which heat resistance, solvent resistance, and weather resistance are required. ¦ MBX-8 MBX-12 ¦ 8 12 ¦ Standard Standard <header> <MBX series> ¦ <Grade> ¦ <Ave. particle dia. (um)> ¦ <Cross-link> </header> | Cross - linked polymethyl methacrylate particles for applications which heat resistance, solvent resistance, and weather resistance are required. ¦ MBX - 8 MBX - 12 ¦ 8 12 ¦ Standard Standard <header> <MBX series> ¦ <Grade> ¦ <Ave. particle dia. ( um ) > ¦ <Cross - link> </header> | {'data': 'Cross - linked polymethyl methacrylate particles for applications which heat resistance, solvent resistance, and weather resistance are required. ¦ MBX - 8 MBX - 12 ¦ 8 12 ¦ Standard Standard <header> <MBX series> ¦ <Grade> ¦ <Ave. particle dia. ( um ) > ¦ <Cross - link> </header>', 'label': [[167, 171, 'unclear_value']]}
6M256_SEKISUI PLASTICS _TDS_JP_en_2.json | table9 | 1 | 0.7596 | 5.6193 | 7.1834 | 5.7728 |  | particle_size | Medium and high cross-linked grades are recommended for high solvent ¦ MBX-15 ¦ 15 ¦ Standard <header> <MBX series> ¦ <Grade> ¦ <Ave. particle dia. (um)> ¦ <Cross-link> </header> | Medium and high cross - linked grades are recommended for high solvent ¦ MBX - 15 ¦ 15 ¦ Standard <header> <MBX series> ¦ <Grade> ¦ <Ave. particle dia. ( um ) > ¦ <Cross - link> </header> | {'data': 'Medium and high cross - linked grades are recommended for high solvent ¦ MBX - 15 ¦ 15 ¦ Standard <header> <MBX series> ¦ <Grade> ¦ <Ave. particle dia. ( um ) > ¦ <Cross - link> </header>', 'label': [[84, 86, 'mean']]}
6M256_SEKISUI PLASTICS _TDS_JP_en_2.json | table9 | 1 | 0.7596 | 5.7667 | 7.1834 | 5.914 |  | irrelevant | resistance. ¦ MBX-20 ¦ 20 ¦ Standard <header> <MBX series> ¦ <Grade> ¦ <Ave. particle dia. (um)> ¦ <Cross-link> </header> | resistance. ¦ MBX - 20 ¦ 20 ¦ Standard <header> <MBX series> ¦ <Grade> ¦ <Ave. particle dia. ( um ) > ¦ <Cross - link> </header> | {'data': 'resistance. ¦ MBX - 20 ¦ 20 ¦ Standard <header> <MBX series> ¦ <Grade> ¦ <Ave. particle dia. ( um ) > ¦ <Cross - link> </header>', 'label': []}
6M256_SEKISUI PLASTICS _TDS_JP_en_2.json | table9 | 1 | 0.7596 | 5.914 | 7.1834 | 6.2087 |  | irrelevant | Base material: Cross-linked polymethyl methacrylate ¦ MBX-30 MBX-40 ¦ 30 40 ¦ Standard Standard <header> <MBX series> ¦ <Grade> ¦ <Ave. particle dia. (um)> ¦ <Cross-link> </header> | Base material: Cross - linked polymethyl methacrylate ¦ MBX - 30 MBX - 40 ¦ 30 40 ¦ Standard Standard <header> <MBX series> ¦ <Grade> ¦ <Ave. particle dia. ( um ) > ¦ <Cross - link> </header> | {'data': 'Base material: Cross - linked polymethyl methacrylate ¦ MBX - 30 MBX - 40 ¦ 30 40 ¦ Standard Standard <header> <MBX series> ¦ <Grade> ¦ <Ave. particle dia. ( um ) > ¦ <Cross - link> </header>', 'label': []}
6M256_SEKISUI PLASTICS _TDS_JP_en_2.json | table9 | 1 | 0.7596 | 6.1596 | 7.1834 | 6.3621 |  | multi | True specific gravity: 1.20 ¦ MBX-50 ¦ 50 ¦ Standard <header> <MBX series> ¦ <Grade> ¦ <Ave. particle dia. (um)> ¦ <Cross-link> </header> | True specific gravity: 1.20 ¦ MBX - 50 ¦ 50 ¦ Standard <header> <MBX series> ¦ <Grade> ¦ <Ave. particle dia. ( um ) > ¦ <Cross - link> </header> | {'data': 'True specific gravity: 1.20 ¦ MBX - 50 ¦ 50 ¦ Standard <header> <MBX series> ¦ <Grade> ¦ <Ave. particle dia. ( um ) > ¦ <Cross - link> </header>', 'label': [[0, 4, 'measuring_condition'], [23, 27, 'mean'], [41, 43, 'mean']]}
6M256_SEKISUI PLASTICS _TDS_JP_en_2.json | table9 | 1 | 0.7596 | 6.356 | 7.1768 | 6.5095 |  | irrelevant | Refractive index : 1.49 ¦ MB20X-5 ¦ 5 ¦ Medium <header> <MBX series> ¦ <Grade> ¦ <Ave. particle dia. (um)> ¦ <Cross-link> </header> | Refractive index : 1.49 ¦ MB 20 X - 5 ¦ 5 ¦ Medium <header> <MBX series> ¦ <Grade> ¦ <Ave. particle dia. ( um ) > ¦ <Cross - link> </header> | {'data': 'Refractive index : 1.49 ¦ MB 20 X - 5 ¦ 5 ¦ Medium <header> <MBX series> ¦ <Grade> ¦ <Ave. particle dia. ( um ) > ¦ <Cross - link> </header>', 'label': []}
6M256_SEKISUI PLASTICS _TDS_JP_en_2.json | table9 | 1 | 0.7596 | 6.5033 | 7.1768 | 6.6568 |  | irrelevant | Heat resistance : 250~270℃ [MBX-15] ¦ MB20X-30 ¦ 30 ¦ Medium <header> <MBX series> ¦ <Grade> ¦ <Ave. particle dia. (um)> ¦ <Cross-link> </header> | Heat resistance : 250 ~ 270 ℃ [ MBX - 15 ] ¦ MB 20 X - 30 ¦ 30 ¦ Medium <header> <MBX series> ¦ <Grade> ¦ <Ave. particle dia. ( um ) > ¦ <Cross - link> </header> | {'data': 'Heat resistance : 250 ~ 270 ℃ [ MBX - 15 ] ¦ MB 20 X - 30 ¦ 30 ¦ Medium <header> <MBX series> ¦ <Grade> ¦ <Ave. particle dia. ( um ) > ¦ <Cross - link> </header>', 'label': []}
6M256_SEKISUI PLASTICS _TDS_JP_en_2.json | table9 | 1 | 0.7596 | 6.6568 | 7.1768 | 6.8042 |  | particle_size | 100% ¦ MB30X-5 ¦ 5 ¦ High <header> <MBX series> ¦ <Grade> ¦ <Ave. particle dia. (um)> ¦ <Cross-link> </header> | 100 % ¦ MB 30 X - 5 ¦ 5 ¦ High <header> <MBX series> ¦ <Grade> ¦ <Ave. particle dia. ( um ) > ¦ <Cross - link> </header> | {'data': '100 % ¦ MB 30 X - 5 ¦ 5 ¦ High <header> <MBX series> ¦ <Grade> ¦ <Ave. particle dia. ( um ) > ¦ <Cross - link> </header>', 'label': [[22, 23, 'mean']]}
6M256_SEKISUI PLASTICS _TDS_JP_en_2.json | table9 | 1 | 0.7596 | 6.8042 | 7.1768 | 6.9515 |  | particle_size | 80% ¦ MB30X-8 ¦ 8 ¦ High <header> <MBX series> ¦ <Grade> ¦ <Ave. particle dia. (um)> ¦ <Cross-link> </header> | 80 % ¦ MB 30 X - 8 ¦ 8 ¦ High <header> <MBX series> ¦ <Grade> ¦ <Ave. particle dia. ( um ) > ¦ <Cross - link> </header> | {'data': '80 % ¦ MB 30 X - 8 ¦ 8 ¦ High <header> <MBX series> ¦ <Grade> ¦ <Ave. particle dia. ( um ) > ¦ <Cross - link> </header>', 'label': [[21, 22, 'mean']]}
6M256_SEKISUI PLASTICS _TDS_JP_en_2.json | table9 | 1 | 0.7596 | 6.9454 | 7.1768 | 7.0988 |  | particle_size | 60% ¦ MB30X-20 ¦ 20 ¦ High <header> <MBX series> ¦ <Grade> ¦ <Ave. particle dia. (um)> ¦ <Cross-link> </header> | 60 % ¦ MB 30 X - 20 ¦ 20 ¦ High <header> <MBX series> ¦ <Grade> ¦ <Ave. particle dia. ( um ) > ¦ <Cross - link> </header> | {'data': '60 % ¦ MB 30 X - 20 ¦ 20 ¦ High <header> <MBX series> ¦ <Grade> ¦ <Ave. particle dia. ( um ) > ¦ <Cross - link> </header>', 'label': [[22, 24, 'mean']]}
6M256_SEKISUI PLASTICS _TDS_JP_en_2.json | table9 | 1 | 0.7596 | 7.0988 | 7.1768 | 7.1909 |  | stray | 40% ¦ ¦ ¦ <header> <MBX series> ¦ <Grade> ¦ <Ave. particle dia. (um)> ¦ <Cross-link> </header> | 40 % ¦ ¦ ¦ <header> <MBX series> ¦ <Grade> ¦ <Ave. particle dia. ( um ) > ¦ <Cross - link> </header> | {'data': '40 % ¦ ¦ ¦ <header> <MBX series> ¦ <Grade> ¦ <Ave. particle dia. ( um ) > ¦ <Cross - link> </header>', 'label': []}
6M256_SEKISUI PLASTICS _TDS_JP_en_2.json | key_value | 0 | 0.8213 | 2.621 | 3.8683 | 2.7782 |  | irrelevant | Base material: ¦ Cross-linked polymethyl methacrylate | Base material: ¦ Cross - linked polymethyl methacrylate | {'data': 'Base material: ¦ Cross - linked polymethyl methacrylate', 'label': []}
6M256_SEKISUI PLASTICS _TDS_JP_en_2.json | key_value | 0 | 0.8213 | 2.8187 | 2.3676 | 2.9759 |  | density | True specific gravity: ¦ 1.20 | True specific gravity: ¦ 1.20 | {'data': 'True specific gravity: ¦ 1.20', 'label': [[0, 4, 'measuring_condition'], [25, 29, 'mean']]}
6M256_SEKISUI PLASTICS _TDS_JP_en_2.json | key_value | 0 | 0.8112 | 3.0165 | 2.3676 | 3.1584 |  | irrelevant | Refractive index : ¦ 1.49 | Refractive index : ¦ 1.49 | {'data': 'Refractive index : ¦ 1.49', 'label': []}
6M256_SEKISUI PLASTICS _TDS_JP_en_2.json | key_value | 0 | 0.8112 | 3.2142 | 2.7935 | 3.346 |  | irrelevant | Heat resistance : ¦ 250~270℃ | Heat resistance : ¦ 250 ~ 270 ℃ | {'data': 'Heat resistance : ¦ 250 ~ 270 ℃', 'label': []}
6M256_SEKISUI PLASTICS _TDS_JP_en_2.json | key_value | 0 | 4.421 | 7.0919 | 7.4481 | 7.2471 |  | irrelevant | Base resin: ¦ Cross-linked polymethyl methacrylate | Base resin: ¦ Cross - linked polymethyl methacrylate | {'data': 'Base resin: ¦ Cross - linked polymethyl methacrylate', 'label': []}
6M256_SEKISUI PLASTICS _TDS_JP_en_2.json | key_value | 0 | 4.4209 | 7.278 | 6.0484 | 7.4545 |  | density | True specific gravity : ¦ 1.20 | True specific gravity : ¦ 1.20 | {'data': 'True specific gravity : ¦ 1.20', 'label': [[0, 4, 'measuring_condition'], [26, 30, 'mean']]}
6M256_SEKISUI PLASTICS _TDS_JP_en_2.json | key_value | 0 | 4.4159 | 7.4778 | 6.1903 | 7.6451 |  | irrelevant | Specific surface area: ¦ 85m/g | Specific surface area: ¦ 85 m/g | {'data': 'Specific surface area: ¦ 85 m/g', 'label': []}
6M256_SEKISUI PLASTICS _TDS_JP_en_2.json | key_value | 0 | 4.4209 | 7.6856 | 6.0838 | 7.8124 |  | irrelevant | Pore size : ¦ 200Å | Pore size : ¦ 200 Å | {'data': 'Pore size : ¦ 200 Å', 'label': []}
6M256_SEKISUI PLASTICS _TDS_JP_en_2.json | key_value | 1 | 0.8264 | 6.532 | 2.8581 | 7.5524 |  | irrelevant | Heat resistance : ¦ 250~270℃ 100% 80% 60% 40% 20% 16.0 20.2 2.00 8.00 | Heat resistance : ¦ 250 ~ 270 ℃ 100 % 80 % 60 % 40 % 20 % 16.0 20.2 2.00 8.00 | {'data': 'Heat resistance : ¦ 250 ~ 270 ℃ 100 % 80 % 60 % 40 % 20 % 16.0 20.2 2.00 8.00', 'label': []}
6M256_SEKISUI PLASTICS _TDS_JP_en_2.json | layout | 0 | 4.4159 | 7.6806 | 6.1244 | 7.8073 |  | irrelevant | Pore size ¦ : 200Å | Pore size ¦ : 200 Å | {'data': 'Pore size ¦ : 200 Å', 'label': []}
6M256_SEKISUI PLASTICS _TDS_JP_en_2.json | layout | 0 | 6.2714 | 9.2116 | 7.1688 | 9.4144 |  | irrelevant | 3-17 ¦ 8.00 ¦ 12.7 ¦ 32. | 3 - 17 ¦ 8.00 ¦ 12.7 ¦ 32. | {'data': '3 - 17 ¦ 8.00 ¦ 12.7 ¦ 32.', 'label': []}
6M256_SEKISUI PLASTICS _TDS_JP_en_2.json | layout | 0 | 6.5148 | 9.2065 | 7.1688 | 9.4195 |  | irrelevant | 8.00 ¦ 12.7 ¦ 32. | 8.00 ¦ 12.7 ¦ 32. | {'data': '8.00 ¦ 12.7 ¦ 32.', 'label': []}
6M256_SEKISUI PLASTICS _TDS_JP_en_2.json | layout | 0 | 6.5959 | 9.2167 | 7.1688 | 9.4144 |  | irrelevant | 3-17 ¦ 12.7 ¦ 32. | 3 - 17 ¦ 12.7 ¦ 32. | {'data': '3 - 17 ¦ 12.7 ¦ 32.', 'label': []}
6M256_SEKISUI PLASTICS _TDS_JP_en_2.json | layout | 0 | 6.6415 | 9.2065 | 7.1688 | 9.4144 |  | irrelevant | 8.00 ¦ 12.7 ¦ NO. ¦ 32. | 8.00 ¦ 12.7 ¦ NO. ¦ 32. | {'data': '8.00 ¦ 12.7 ¦ NO. ¦ 32.', 'label': []}
6M256_SEKISUI PLASTICS _TDS_JP_en_2.json | layout | 0 | 6.9052 | 9.1761 | 7.108 | 9.4144 |  | irrelevant | 25 | 25 | {'data': '25', 'label': []}
6M256_SEKISUI PLASTICS _TDS_JP_en_2.json | layout | 1 | 2.246 | 7.3865 | 3.0521 | 7.564 |  | irrelevant | 16.0 ¦ 20.2 ¦ W.O. ¦ 50.@ | 16.0 ¦ 20.2 ¦ W.O. ¦ 50. @ | {'data': '16.0 ¦ 20.2 ¦ W.O. ¦ 50. @', 'label': []}
6M256_SEKISUI PLASTICS _TDS_JP_en_2.json | layout | 1 | 2.4285 | 7.3916 | 3.0521 | 7.564 |  | irrelevant | ¥.00 ¦ 20.2 ¦ W.O. ¦ 50.@ | ¥.00 ¦ 20.2 ¦ W.O. ¦ 50. @ | {'data': '¥.00 ¦ 20.2 ¦ W.O. ¦ 50. @', 'label': []}
6M257_MICRO POWDERS _TDS_US_en_2.json | table0 | 0 | 0.5383 | 6.416 | 5.1202 | 6.6957 |  | irrelevant | ¦ PropylMatte 450 ¦ PropylMatte 500 <header> <> ¦ <PropylMatte 450> ¦ <PropylMatte 500> </header> | ¦ PropylMatte 450 ¦ PropylMatte 500 <header> <> ¦ <PropylMatte 450 > ¦ <PropylMatte 500 > </header> | {'data': ' ¦ PropylMatte 450 ¦ PropylMatte 500 <header> <> ¦ <PropylMatte 450 > ¦ <PropylMatte 500 > </header>', 'label': []}
6M257_MICRO POWDERS _TDS_US_en_2.json | table0 | 0 | 0.5383 | 6.6957 | 5.1202 | 7.0533 |  | irrelevant | Melting Point °C ¦ 142 - 148 ¦ 142 - 148 <header> <> ¦ <PropylMatte 450> ¦ <PropylMatte 500> </header> | Melting Point °C ¦ 142 - 148 ¦ 142 - 148 <header> <> ¦ <PropylMatte 450 > ¦ <PropylMatte 500 > </header> | {'data': 'Melting Point °C ¦ 142 - 148 ¦ 142 - 148 <header> <> ¦ <PropylMatte 450 > ¦ <PropylMatte 500 > </header>', 'label': []}
6M257_MICRO POWDERS _TDS_US_en_2.json | table0 | 0 | 0.5383 | 7.0396 | 5.1202 | 7.3835 |  | density | Density @ 25 °C (g/cc) ¦ 0.9 ¦ 0.9 <header> <> ¦ <PropylMatte 450> ¦ <PropylMatte 500> </header> | Density @ 25 °C ( g/cc ) ¦ 0.9 ¦ 0.9 <header> <> ¦ <PropylMatte 450 > ¦ <PropylMatte 500 > </header> | {'data': 'Density @ 25 °C ( g/cc ) ¦ 0.9 ¦ 0.9 <header> <> ¦ <PropylMatte 450 > ¦ <PropylMatte 500 > </header>', 'label': [[10, 15, 'measuring_condition'], [18, 22, 'unit'], [27, 30, 'mean'], [33, 36, 'mean']]}
6M257_MICRO POWDERS _TDS_US_en_2.json | table0 | 0 | 0.5383 | 7.3789 | 5.1249 | 7.7044 |  | irrelevant | NPIRI Grind ¦ 5.0 - 6.0 ¦ 2.0 - 3.5 <header> <> ¦ <PropylMatte 450> ¦ <PropylMatte 500> </header> | NPIRI Grind ¦ 5.0 - 6.0 ¦ 2.0 - 3.5 <header> <> ¦ <PropylMatte 450 > ¦ <PropylMatte 500 > </header> | {'data': 'NPIRI Grind ¦ 5.0 - 6.0 ¦ 2.0 - 3.5 <header> <> ¦ <PropylMatte 450 > ¦ <PropylMatte 500 > </header>', 'label': []}
6M257_MICRO POWDERS _TDS_US_en_2.json | table0 | 0 | 0.5383 | 7.7044 | 5.1249 | 8.0392 |  | particle_size | Maximum Particle Size (μm) ¦ 31 ¦ 22 <header> <> ¦ <PropylMatte 450> ¦ <PropylMatte 500> </header> | Maximum Particle Size ( μm ) ¦ 31 ¦ 22 <header> <> ¦ <PropylMatte 450 > ¦ <PropylMatte 500 > </header> | {'data': 'Maximum Particle Size ( μm ) ¦ 31 ¦ 22 <header> <> ¦ <PropylMatte 450 > ¦ <PropylMatte 500 > </header>', 'label': [[0, 7, 'measuring_condition'], [24, 26, 'unit'], [31, 33, 'mean'], [36, 38, 'mean']]}
6M257_MICRO POWDERS _TDS_US_en_2.json | table0 | 0 | 0.5336 | 8.0392 | 5.1249 | 8.3326 |  | particle_size | Mean Particle Size (μm) ¦ 8.0 - 12.0 ¦ 5.0 - 8.0 <header> <> ¦ <PropylMatte 450> ¦ <PropylMatte 500> </header> | Mean Particle Size ( μm ) ¦ 8.0 - 12.0 ¦ 5.0 - 8.0 <header> <> ¦ <PropylMatte 450 > ¦ <PropylMatte 500 > </header> | {'data': 'Mean Particle Size ( μm ) ¦ 8.0 - 12.0 ¦ 5.0 - 8.0 <header> <> ¦ <PropylMatte 450 > ¦ <PropylMatte 500 > </header>', 'label': [[0, 4, 'measuring_condition'], [21, 23, 'unit'], [28, 31, 'min'], [34, 38, 'max'], [41, 44, 'min'], [47, 50, 'max']]}
6M261_Ningbo Wecan_TDS_CN_en_2.json | table1 | 0 | 1.2449 | 4.0834 | 7.8014 | 4.3098 |  | header | Item ¦ Standard ¦ Test method <header> <Item> ¦ <Standard> ¦ <Test method> </header> | Item ¦ Standard ¦ Test method <header> <Item> ¦ <Standard> ¦ <Test method> </header> | {'data': 'Item ¦ Standard ¦ Test method <header> <Item> ¦ <Standard> ¦ <Test method> </header>', 'label': []}
6M261_Ningbo Wecan_TDS_CN_en_2.json | table1 | 0 | 1.2449 | 4.3098 | 7.8014 | 4.5362 |  | color | appearance ¦ Pale yellow powder ¦ Eye-test <header> <Item> ¦ <Standard> ¦ <Test method> </header> | appearance ¦ Pale yellow powder ¦ Eye - test <header> <Item> ¦ <Standard> ¦ <Test method> </header> | {'data': 'appearance ¦ Pale yellow powder ¦ Eye - test <header> <Item> ¦ <Standard> ¦ <Test method> </header>', 'label': [[13, 31, 'qualitative_value']]}
6M261_Ningbo Wecan_TDS_CN_en_2.json | table1 | 0 | 1.2449 | 4.5298 | 7.8014 | 4.7562 |  | irrelevant | Softening point range(℃) ¦ 130-150 ¦ GB/T 4507-1999 <header> <Item> ¦ <Standard> ¦ <Test method> </header> | Softening point range ( ℃ ) ¦ 130 - 150 ¦ GB/T 4507 - 1999 <header> <Item> ¦ <Standard> ¦ <Test method> </header> | {'data': 'Softening point range ( ℃ ) ¦ 130 - 150 ¦ GB/T 4507 - 1999 <header> <Item> ¦ <Standard> ¦ <Test method> </header>', 'label': []}
6M261_Ningbo Wecan_TDS_CN_en_2.json | table1 | 0 | 1.2449 | 4.7562 | 7.8014 | 4.9826 |  | solid_content | Solid content(%) ¦ ≥ 99 ¦ GB/T 1725-2008 <header> <Item> ¦ <Standard> ¦ <Test method> </header> | Solid content ( % ) ¦ ≥ 99 ¦ GB/T 1725 - 2008 <header> <Item> ¦ <Standard> ¦ <Test method> </header> | {'data': 'Solid content ( % ) ¦ ≥ 99 ¦ GB/T 1725 - 2008 <header> <Item> ¦ <Standard> ¦ <Test method> </header>', 'label': [[16, 17, 'unit'], [24, 26, 'min'], [29, 45, 'method']]}
6M269_Lu’an Jietonda New Material_TDS_CN_en_1.json | table0 | 0 | 1.4785 | 3.5692 | 6.3315 | 3.8321 |  | color | Appearance ¦ pale yellow powder ¦ pale yellow powder ¦ [visual] <header> <Appearance> ¦ <pale yellow powder> ¦ <pale yellow powder> ¦ <[visual]> </header> | Appearance ¦ pale yellow powder ¦ pale yellow powder ¦ [ visual ] <header> <Appearance> ¦ <pale yellow powder> ¦ <pale yellow powder> ¦ < [ visual ] > </header> | {'data': 'Appearance ¦ pale yellow powder ¦ pale yellow powder ¦ [ visual ] <header> <Appearance> ¦ <pale yellow powder> ¦ <pale yellow powder> ¦ < [ visual ] > </header>', 'label': [[13, 31, 'qualitative_value'], [34, 52, 'qualitative_value']]}
6M269_Lu’an Jietonda New Material_TDS_CN_en_1.json | table0 | 0 | 1.4837 | 3.822 | 6.3367 | 4.0748 |  | irrelevant | Soft point (℃) ¦ 110-125 ¦ 110-125 ¦ [Ring & Ball method] <header> <Appearance> ¦ <pale yellow powder> ¦ <pale yellow powder> ¦ <[visual]> </header> | Soft point ( ℃ ) ¦ 110 - 125 ¦ 110 - 125 ¦ [ Ring & Ball method ] <header> <Appearance> ¦ <pale yellow powder> ¦ <pale yellow powder> ¦ < [ visual ] > </header> | {'data': 'Soft point ( ℃ ) ¦ 110 - 125 ¦ 110 - 125 ¦ [ Ring & Ball method ] <header> <Appearance> ¦ <pale yellow powder> ¦ <pale yellow powder> ¦ < [ visual ] > </header>', 'label': []}
6M269_Lu’an Jietonda New Material_TDS_CN_en_1.json | table0 | 0 | 1.4889 | 4.0697 | 6.3367 | 4.368 |  | density | Bulk density (g/l) ¦ 450-550 ¦ 450-550 ¦ [GB/T 1636] <header> <Appearance> ¦ <pale yellow powder> ¦ <pale yellow powder> ¦ <[visual]> </header> | Bulk density ( g/l ) ¦ 450 - 550 ¦ 450 - 550 ¦ [ GB/T 1636 ] <header> <Appearance> ¦ <pale yellow powder> ¦ <pale yellow powder> ¦ < [ visual ] > </header> | {'data': 'Bulk density ( g/l ) ¦ 450 - 550 ¦ 450 - 550 ¦ [ GB/T 1636 ] <header> <Appearance> ¦ <pale yellow powder> ¦ <pale yellow powder> ¦ < [ visual ] > </header>', 'label': [[0, 4, 'measuring_condition'], [15, 18, 'unit'], [23, 26, 'min'], [29, 32, 'max'], [35, 38, 'min'], [41, 44, 'max'], [49, 58, 'method']]}
6M280_ESTRON_TDS_US_en_1.json | table1 | 0 | 1.3318 | 4.3234 | 5.578 | 4.5592 |  | color | Appearance ¦ Clear Granules <header> <Appearance> ¦ <Clear Granules> </header> | Appearance ¦ Clear Granules <header> <Appearance> ¦ <Clear Granules> </header> | {'data': 'Appearance ¦ Clear Granules <header> <Appearance> ¦ <Clear Granules> </header>', 'label': [[13, 27, 'qualitative_value']]}
6M280_ESTRON_TDS_US_en_1.json | table1 | 0 | 1.3318 | 4.5544 | 5.578 | 4.7949 |  | density | Specific Gravity (25/25) ¦ 1.15-1.25 <header> <Appearance> ¦ <Clear Granules> </header> | Specific Gravity ( 25 / 25 ) ¦ 1.15 - 1.25 <header> <Appearance> ¦ <Clear Granules> </header> | {'data': 'Specific Gravity ( 25 / 25 ) ¦ 1.15 - 1.25 <header> <Appearance> ¦ <Clear Granules> </header>', 'label': [[19, 26, 'measuring_condition'], [31, 35, 'min'], [38, 42, 'max']]}
6M280_ESTRON_TDS_US_en_1.json | table1 | 0 | 1.3318 | 4.7949 | 5.578 | 5.0353 |  | irrelevant | Softening Point, BALL & RING ¦ 115-125 C 0 <header> <Appearance> ¦ <Clear Granules> </header> | Softening Point, BALL & RING ¦ 115 - 125 C 0 <header> <Appearance> ¦ <Clear Granules> </header> | {'data': 'Softening Point, BALL & RING ¦ 115 - 125 C 0 <header> <Appearance> ¦ <Clear Granules> </header>', 'label': []}
6M280_ESTRON_TDS_US_en_1.json | table1 | 0 | 1.3318 | 5.0306 | 5.578 | 5.2664 |  | acid_content | Acid value, mg KOH / gram ¦ 160-170 <header> <Appearance> ¦ <Clear Granules> </header> | Acid value, mg KOH / gram ¦ 160 - 170 <header> <Appearance> ¦ <Clear Granules> </header> | {'data': 'Acid value, mg KOH / gram ¦ 160 - 170 <header> <Appearance> ¦ <Clear Granules> </header>', 'label': [[12, 25, 'unit'], [28, 31, 'min'], [34, 37, 'max']]}
6M280_ESTRON_TDS_US_en_1.json | table1 | 0 | 1.3318 | 5.2664 | 5.578 | 5.5068 |  | solid_content | Non-Volatile, weight % ¦ 98.5% minimum <header> <Appearance> ¦ <Clear Granules> </header> | Non - Volatile, weight % ¦ 98.5 % minimum <header> <Appearance> ¦ <Clear Granules> </header> | {'data': 'Non - Volatile, weight % ¦ 98.5 % minimum <header> <Appearance> ¦ <Clear Granules> </header>', 'label': [[23, 24, 'unit'], [27, 31, 'min'], [32, 33, 'unit']]}
6M285_JIETONDA_TDS_CN_en_1.json | table0 | 0 | 1.4709 | 3.5032 | 6.1799 | 3.7566 |  | color | Appearance ¦ White to pale yellow powder ¦ [visual] <header> <Appearance> ¦ <White to pale yellow powder> ¦ <[visual]> </header> | Appearance ¦ White to pale yellow powder ¦ [ visual ] <header> <Appearance> ¦ <White to pale yellow powder> ¦ < [ visual ] > </header> | {'data': 'Appearance ¦ White to pale yellow powder ¦ [ visual ] <header> <Appearance> ¦ <White to pale yellow powder> ¦ < [ visual ] > </header>', 'label': [[13, 40, 'qualitative_value']]}
6M285_JIETONDA_TDS_CN_en_1.json | table0 | 0 | 1.4608 | 3.7516 | 6.1849 | 4.0456 |  | irrelevant | Volatile (%) ¦ ≤1.5 ¦ [GB 1725] <header> <Appearance> ¦ <White to pale yellow powder> ¦ <[visual]> </header> | Volatile ( % ) ¦ ≤ 1.5 ¦ [ GB 1725 ] <header> <Appearance> ¦ <White to pale yellow powder> ¦ < [ visual ] > </header> | {'data': 'Volatile ( % ) ¦ ≤ 1.5 ¦ [ GB 1725 ] <header> <Appearance> ¦ <White to pale yellow powder> ¦ < [ visual ] > </header>', 'label': []}
6S084_Loudi Hongsheng Chemical_TDS_CN_en_2.json | table0 | 1 | 0.9154 | 6.2993 | 8.127 | 6.739 |  | irrelevant | Type Item ¦ TSA-230L <header> <Type Item> ¦ <TSA-230L> </header> | Type Item ¦ TSA - 230 L <header> <Type Item> ¦ <TSA - 230 L> </header> | {'data': 'Type Item ¦ TSA - 230 L <header> <Type Item> ¦ <TSA - 230 L> </header>', 'label': []}
6S084_Loudi Hongsheng Chemical_TDS_CN_en_2.json | table0 | 1 | 0.9154 | 6.739 | 8.127 | 6.9841 |  | irrelevant | SiO2Content（dry base）,% ¦ 99.3 <header> <Type Item> ¦ <TSA-230L> </header> | SiO 2 Content（dry base）, % ¦ 99.3 <header> <Type Item> ¦ <TSA - 230 L> </header> | {'data': 'SiO 2 Content（dry base）, % ¦ 99.3 <header> <Type Item> ¦ <TSA - 230 L> </header>', 'label': []}
6S084_Loudi Hongsheng Chemical_TDS_CN_en_2.json | table0 | 1 | 0.9154 | 6.9769 | 8.127 | 7.222 |  | irrelevant | Pore Volume, ml/g ¦ 1.8-2.0 <header> <Type Item> ¦ <TSA-230L> </header> | Pore Volume, ml/g ¦ 1.8 - 2.0 <header> <Type Item> ¦ <TSA - 230 L> </header> | {'data': 'Pore Volume, ml/g ¦ 1.8 - 2.0 <header> <Type Item> ¦ <TSA - 230 L> </header>', 'label': []}
6S084_Loudi Hongsheng Chemical_TDS_CN_en_2.json | table0 | 1 | 0.9154 | 7.222 | 8.127 | 7.4743 |  | irrelevant | Oil absorption, g/100g ¦ 270-320 <header> <Type Item> ¦ <TSA-230L> </header> | Oil absorption, g/ 100 g ¦ 270 - 320 <header> <Type Item> ¦ <TSA - 230 L> </header> | {'data': 'Oil absorption, g/ 100 g ¦ 270 - 320 <header> <Type Item> ¦ <TSA - 230 L> </header>', 'label': []}
6S084_Loudi Hongsheng Chemical_TDS_CN_en_2.json | table0 | 1 | 0.9154 | 7.4671 | 8.127 | 7.7122 |  | density | Specific gravity, g/ml ¦ 2.4 <header> <Type Item> ¦ <TSA-230L> </header> | Specific gravity, g/ml ¦ 2.4 <header> <Type Item> ¦ <TSA - 230 L> </header> | {'data': 'Specific gravity, g/ml ¦ 2.4 <header> <Type Item> ¦ <TSA - 230 L> </header>', 'label': [[18, 22, 'unit'], [25, 28, 'mean']]}
6S084_Loudi Hongsheng Chemical_TDS_CN_en_2.json | table0 | 1 | 0.9154 | 7.7122 | 8.127 | 7.9573 |  | particle_size | Particle size(Coulter),um ¦ 3-3.5 <header> <Type Item> ¦ <TSA-230L> </header> | Particle size ( Coulter ) ,um ¦ 3 - 3.5 <header> <Type Item> ¦ <TSA - 230 L> </header> | {'data': 'Particle size ( Coulter ) ,um ¦ 3 - 3.5 <header> <Type Item> ¦ <TSA - 230 L> </header>', 'label': [[16, 23, 'measuring_condition'], [27, 29, 'unit'], [32, 33, 'min'], [36, 39, 'max']]}
6S084_Loudi Hongsheng Chemical_TDS_CN_en_2.json | table0 | 1 | 0.9154 | 7.9573 | 8.127 | 8.2096 |  | irrelevant | Drying loss(105℃，2Hrs), % ¦ ≤7 <header> <Type Item> ¦ <TSA-230L> </header> | Drying loss ( 105 ℃， 2 Hrs ) , % ¦ ≤ 7 <header> <Type Item> ¦ <TSA - 230 L> </header> | {'data': 'Drying loss ( 105 ℃， 2 Hrs ) , % ¦ ≤ 7 <header> <Type Item> ¦ <TSA - 230 L> </header>', 'label': []}
6S084_Loudi Hongsheng Chemical_TDS_CN_en_2.json | table0 | 1 | 0.9154 | 8.2096 | 8.127 | 8.4474 |  | irrelevant | Loss on ignition: (1000℃,2Hrs), % ¦ 5 <header> <Type Item> ¦ <TSA-230L> </header> | Loss on ignition: ( 1000 ℃,2 Hrs ) , % ¦ 5 <header> <Type Item> ¦ <TSA - 230 L> </header> | {'data': 'Loss on ignition: ( 1000 ℃,2 Hrs ) , % ¦ 5 <header> <Type Item> ¦ <TSA - 230 L> </header>', 'label': []}
6S084_Loudi Hongsheng Chemical_TDS_CN_en_2.json | table0 | 1 | 0.9154 | 8.4474 | 8.127 | 8.6925 |  | color | Whiteness ¦ 95 <header> <Type Item> ¦ <TSA-230L> </header> | Whiteness ¦ 95 <header> <Type Item> ¦ <TSA - 230 L> </header> | {'data': 'Whiteness ¦ 95 <header> <Type Item> ¦ <TSA - 230 L> </header>', 'label': [[12, 14, 'mean']]}
6S084_Loudi Hongsheng Chemical_TDS_CN_en_2.json | table0 | 1 | 0.9079 | 8.6925 | 8.127 | 8.9304 |  | ph | PH value(5% suspending in water) ¦ 7 <header> <Type Item> ¦ <TSA-230L> </header> | PH value ( 5 % suspending in water ) ¦ 7 <header> <Type Item> ¦ <TSA - 230 L> </header> | {'data': 'PH value ( 5 % suspending in water ) ¦ 7 <header> <Type Item> ¦ <TSA - 230 L> </header>', 'label': [[11, 34, 'measuring_condition'], [39, 40, 'mean']]}
6S084_Loudi Hongsheng Chemical_TDS_CN_en_2.json | table0 | 1 | 0.9079 | 8.9304 | 8.127 | 9.1611 |  | irrelevant | Treatment ¦ Organic <header> <Type Item> ¦ <TSA-230L> </header> | Treatment ¦ Organic <header> <Type Item> ¦ <TSA - 230 L> </header> | {'data': 'Treatment ¦ Organic <header> <Type Item> ¦ <TSA - 230 L> </header>', 'label': []}
6S084_Loudi Hongsheng Chemical_TDS_CN_en_2.json | layout | 1 | 1.346 | 6.4516 | 6.5599 | 6.662 |  | irrelevant | Item ¦ TSA-230L | Item ¦ TSA - 230 L | {'data': 'Item ¦ TSA - 230 L', 'label': []}
6S106_Guangzhou Lingwei Biotechnology_TDS_CN_en_3.json | table0 | 0 | 1.225 | 4.7922 | 6.5352 | 5.0614 |  | header | Item ¦ Data <header> <Item> ¦ <Data> </header> | Item ¦ Data <header> <Item> ¦ <Data> </header> | {'data': 'Item ¦ Data <header> <Item> ¦ <Data> </header>', 'label': []}
6S106_Guangzhou Lingwei Biotechnology_TDS_CN_en_3.json | table0 | 0 | 1.225 | 5.0553 | 6.5352 | 5.3366 |  | irrelevant | SiO2Content（dry base）,% ¦ 99.3 <header> <Item> ¦ <Data> </header> | SiO 2 Content（dry base）, % ¦ 99.3 <header> <Item> ¦ <Data> </header> | {'data': 'SiO 2 Content（dry base）, % ¦ 99.3 <header> <Item> ¦ <Data> </header>', 'label': []}
6S106_Guangzhou Lingwei Biotechnology_TDS_CN_en_3.json | table0 | 0 | 1.225 | 5.3305 | 6.5352 | 5.6119 |  | irrelevant | Pore Volume, ml/g ¦ 1.8-2.0 <header> <Item> ¦ <Data> </header> | Pore Volume, ml/g ¦ 1.8 - 2.0 <header> <Item> ¦ <Data> </header> | {'data': 'Pore Volume, ml/g ¦ 1.8 - 2.0 <header> <Item> ¦ <Data> </header>', 'label': []}
6S106_Guangzhou Lingwei Biotechnology_TDS_CN_en_3.json | table0 | 0 | 1.2188 | 5.6119 | 6.5352 | 5.8871 |  | irrelevant | Oil absorption, g/100g ¦ 270-320 <header> <Item> ¦ <Data> </header> | Oil absorption, g/ 100 g ¦ 270 - 320 <header> <Item> ¦ <Data> </header> | {'data': 'Oil absorption, g/ 100 g ¦ 270 - 320 <header> <Item> ¦ <Data> </header>', 'label': []}
6S106_Guangzhou Lingwei Biotechnology_TDS_CN_en_3.json | table0 | 0 | 1.2188 | 5.8871 | 6.5352 | 6.1624 |  | particle_size | Particle size( Malvern ),um ¦ 3-3.5 <header> <Item> ¦ <Data> </header> | Particle size ( Malvern ) ,um ¦ 3 - 3.5 <header> <Item> ¦ <Data> </header> | {'data': 'Particle size ( Malvern ) ,um ¦ 3 - 3.5 <header> <Item> ¦ <Data> </header>', 'label': [[16, 23, 'measuring_condition'], [27, 29, 'unit'], [32, 33, 'min'], [36, 39, 'max']]}
6S106_Guangzhou Lingwei Biotechnology_TDS_CN_en_3.json | table0 | 0 | 1.2188 | 6.1624 | 6.5352 | 6.4437 |  | irrelevant | Drying loss(105℃，2Hrs), % ¦ ≤5.0 <header> <Item> ¦ <Data> </header> | Drying loss ( 105 ℃， 2 Hrs ) , % ¦ ≤ 5.0 <header> <Item> ¦ <Data> </header> | {'data': 'Drying loss ( 105 ℃， 2 Hrs ) , % ¦ ≤ 5.0 <header> <Item> ¦ <Data> </header>', 'label': []}
6S106_Guangzhou Lingwei Biotechnology_TDS_CN_en_3.json | table0 | 0 | 1.2188 | 6.4437 | 6.5352 | 6.7129 |  | irrelevant | Loss on ignition: (1000 ℃ ,2Hrs), % ¦ ≤7.0 <header> <Item> ¦ <Data> </header> | Loss on ignition: ( 1000 ℃ ,2 Hrs ) , % ¦ ≤ 7.0 <header> <Item> ¦ <Data> </header> | {'data': 'Loss on ignition: ( 1000 ℃ ,2 Hrs ) , % ¦ ≤ 7.0 <header> <Item> ¦ <Data> </header>', 'label': []}
6S106_Guangzhou Lingwei Biotechnology_TDS_CN_en_3.json | table0 | 0 | 1.2188 | 6.7129 | 6.5414 | 6.9881 |  | color | Whiteness ¦ 95 <header> <Item> ¦ <Data> </header> | Whiteness ¦ 95 <header> <Item> ¦ <Data> </header> | {'data': 'Whiteness ¦ 95 <header> <Item> ¦ <Data> </header>', 'label': [[12, 14, 'mean']]}
6S106_Guangzhou Lingwei Biotechnology_TDS_CN_en_3.json | table0 | 0 | 1.2188 | 6.9881 | 6.5414 | 7.2695 |  | ph | PH value(5% suspending in water) ¦ 7 <header> <Item> ¦ <Data> </header> | PH value ( 5 % suspending in water ) ¦ 7 <header> <Item> ¦ <Data> </header> | {'data': 'PH value ( 5 % suspending in water ) ¦ 7 <header> <Item> ¦ <Data> </header>', 'label': [[11, 34, 'measuring_condition'], [39, 40, 'mean']]}
6S106_Guangzhou Lingwei Biotechnology_TDS_CN_en_3.json | table0 | 0 | 1.2188 | 7.2695 | 6.5414 | 7.5509 |  | irrelevant | Surface Treatment ¦ Special <header> <Item> ¦ <Data> </header> | Surface Treatment ¦ Special <header> <Item> ¦ <Data> </header> | {'data': 'Surface Treatment ¦ Special <header> <Item> ¦ <Data> </header>', 'label': []}
6S106_Guangzhou Lingwei Biotechnology_TDS_CN_en_3.json | layout | 0 | 1.3972 | 6.4952 | 5.7669 | 6.6757 |  | irrelevant | Loss on ignition: (1000 ¦ ,2Hrs), % ¦ ≤7.0 | Loss on ignition: ( 1000 ¦ ,2 Hrs ) , % ¦ ≤ 7.0 | {'data': 'Loss on ignition: ( 1000 ¦ ,2 Hrs ) , % ¦ ≤ 7.0', 'label': []}
6S106_Guangzhou Lingwei Biotechnology_TDS_CN_en_3.json | layout | 0 | 3.0813 | 6.4952 | 5.7669 | 6.642 |  | stray | ℃ ¦ ≤7.0 | ℃ ¦ ≤ 7.0 | {'data': '℃ ¦ ≤ 7.0', 'label': [[0, 1, 'unit'], [6, 9, 'max']]}
6S125_Wacker_TDS_DE_en_2.json | table0 | 1 | 1.1224 | 1.9368 | 7.4564 | 2.1243 |  | header | Typical general characteristics ¦ Inspection Method ¦ Value <header> <Typical general characteristics> ¦ <Inspection Method> ¦ <Value> </header> | Typical general characteristics ¦ Inspection Method ¦ Value <header> <Typical general characteristics> ¦ <Inspection Method> ¦ <Value> </header> | {'data': 'Typical general characteristics ¦ Inspection Method ¦ Value <header> <Typical general characteristics> ¦ <Inspection Method> ¦ <Value> </header>', 'label': []}
6S125_Wacker_TDS_DE_en_2.json | table0 | 1 | 1.1224 | 2.1243 | 7.4564 | 2.2666 |  | irrelevant | SiO² content (based on the substance heated at 1000 °C for 2 h) ¦ DIN EN ISO 3262-19 ¦ > 99,8 % <header> <Typical general characteristics> ¦ <Inspection Method> ¦ <Value> </header> | SiO² content ( based on the substance heated at 1000 °C for 2 h ) ¦ DIN EN ISO 3262 - 19 ¦ > 99,8 % <header> <Typical general characteristics> ¦ <Inspection Method> ¦ <Value> </header> | {'data': 'SiO² content ( based on the substance heated at 1000 °C for 2 h ) ¦ DIN EN ISO 3262 - 19 ¦ > 99,8 % <header> <Typical general characteristics> ¦ <Inspection Method> ¦ <Value> </header>', 'label': []}
6S125_Wacker_TDS_DE_en_2.json | table0 | 1 | 1.1224 | 2.2666 | 7.4564 | 2.5511 |  | irrelevant | Loss of weight at 1000 °C / 2h (based on the substance dried at 105 °C for 2 h) ¦ DIN EN ISO 3262-19 ¦ < 2 % <header> <Typical general characteristics> ¦ <Inspection Method> ¦ <Value> </header> | Loss of weight at 1000 °C / 2 h ( based on the substance dried at 105 °C for 2 h ) ¦ DIN EN ISO 3262 - 19 ¦ < 2 % <header> <Typical general characteristics> ¦ <Inspection Method> ¦ <Value> </header> | {'data': 'Loss of weight at 1000 °C / 2 h ( based on the substance dried at 105 °C for 2 h ) ¦ DIN EN ISO 3262 - 19 ¦ < 2 % <header> <Typical general characteristics> ¦ <Inspection Method> ¦ <Value> </header>', 'label': []}
6S125_Wacker_TDS_DE_en_2.json | table0 | 1 | 1.1224 | 2.5511 | 7.4564 | 2.6998 |  | density | Density at 20 °C (SiO² ) ¦ DIN 51757 ¦ approx. 2,2 g/cm³ <header> <Typical general characteristics> ¦ <Inspection Method> ¦ <Value> </header> | Density at 20 °C ( SiO² ) ¦ DIN 51757 ¦ approx. 2,2 g/cm³ <header> <Typical general characteristics> ¦ <Inspection Method> ¦ <Value> </header> | {'data': 'Density at 20 °C ( SiO² ) ¦ DIN 51757 ¦ approx. 2,2 g/cm³ <header> <Typical general characteristics> ¦ <Inspection Method> ¦ <Value> </header>', 'label': [[11, 25, 'measuring_condition'], [28, 37, 'method'], [48, 51, 'mean'], [52, 57, 'unit']]}
6S125_Wacker_TDS_DE_en_2.json | table0 | 1 | 1.1224 | 2.6998 | 7.4564 | 2.8421 |  | irrelevant | Refraction index at 20 °C ¦ ¦ 1,46 <header> <Typical general characteristics> ¦ <Inspection Method> ¦ <Value> </header> | Refraction index at 20 °C ¦ ¦ 1,46 <header> <Typical general characteristics> ¦ <Inspection Method> ¦ <Value> </header> | {'data': 'Refraction index at 20 °C ¦ ¦ 1,46 <header> <Typical general characteristics> ¦ <Inspection Method> ¦ <Value> </header>', 'label': []}
6S125_Wacker_TDS_DE_en_2.json | table0 | 1 | 1.1224 | 2.8421 | 7.4564 | 2.9908 |  | irrelevant | Silanol group density ¦ ¦ 2 SiOH/nm2 <header> <Typical general characteristics> ¦ <Inspection Method> ¦ <Value> </header> | Silanol group density ¦ ¦ 2 SiOH/nm 2 <header> <Typical general characteristics> ¦ <Inspection Method> ¦ <Value> </header> | {'data': 'Silanol group density ¦ ¦ 2 SiOH/nm 2 <header> <Typical general characteristics> ¦ <Inspection Method> ¦ <Value> </header>', 'label': []}
6S125_Wacker_TDS_DE_en_2.json | table0 | 1 | 1.1224 | 2.9908 | 7.4564 | 3.2754 |  | header | Physical-chemical properties ¦ ¦ <header> <Typical general characteristics> ¦ <Inspection Method> ¦ <Value> </header> | Physical - chemical properties ¦ ¦ <header> <Typical general characteristics> ¦ <Inspection Method> ¦ <Value> </header> | {'data': 'Physical - chemical properties ¦ ¦ <header> <Typical general characteristics> ¦ <Inspection Method> ¦ <Value> </header>', 'label': []}
6S125_Wacker_TDS_DE_en_2.json | table0 | 1 | 1.1224 | 3.2754 | 7.4564 | 3.5599 |  | irrelevant | BET surface ¦ DIN ISO 9277 DIN 66132 ¦ 175 - 225 m2 /g <header> <Typical general characteristics> ¦ <Inspection Method> ¦ <Value> </header> | BET surface ¦ DIN ISO 9277 DIN 66132 ¦ 175 - 225 m 2 /g <header> <Typical general characteristics> ¦ <Inspection Method> ¦ <Value> </header> | {'data': 'BET surface ¦ DIN ISO 9277 DIN 66132 ¦ 175 - 225 m 2 /g <header> <Typical general characteristics> ¦ <Inspection Method> ¦ <Value> </header>', 'label': []}
6S125_Wacker_TDS_DE_en_2.json | table0 | 1 | 1.1224 | 3.5534 | 7.4564 | 3.7086 |  | ph | pH-Value (in 4 % aqueous dispersion) ¦ DIN EN ISO 787-9 ¦ 3,8 - 4,3 <header> <Typical general characteristics> ¦ <Inspection Method> ¦ <Value> </header> | pH - Value ( in 4 % aqueous dispersion ) ¦ DIN EN ISO 787 - 9 ¦ 3,8 - 4,3 <header> <Typical general characteristics> ¦ <Inspection Method> ¦ <Value> </header> | {'data': 'pH - Value ( in 4 % aqueous dispersion ) ¦ DIN EN ISO 787 - 9 ¦ 3,8 - 4,3 <header> <Typical general characteristics> ¦ <Inspection Method> ¦ <Value> </header>', 'label': [[13, 38, 'measuring_condition'], [43, 61, 'method'], [64, 67, 'min'], [70, 73, 'max']]}
6S125_Wacker_TDS_DE_en_2.json | table0 | 1 | 1.1224 | 3.7086 | 7.4564 | 3.8509 |  | density | Tamped density ¦ DIN EN ISO 787-11 ¦ approx. 100 g/l <header> <Typical general characteristics> ¦ <Inspection Method> ¦ <Value> </header> | Tamped density ¦ DIN EN ISO 787 - 11 ¦ approx. 100 g/l <header> <Typical general characteristics> ¦ <Inspection Method> ¦ <Value> </header> | {'data': 'Tamped density ¦ DIN EN ISO 787 - 11 ¦ approx. 100 g/l <header> <Typical general characteristics> ¦ <Inspection Method> ¦ <Value> </header>', 'label': [[0, 6, 'measuring_condition'], [17, 36, 'method'], [47, 50, 'mean'], [51, 54, 'unit']]}
6S125_Wacker_TDS_DE_en_2.json | table0 | 1 | 1.1224 | 3.8509 | 7.4564 | 3.9932 |  | irrelevant | Loss on drying , ex works (2 h at 105 °C) ¦ DIN EN ISO 787-2 ¦ < 1,5 % <header> <Typical general characteristics> ¦ <Inspection Method> ¦ <Value> </header> | Loss on drying , ex works ( 2 h at 105 °C ) ¦ DIN EN ISO 787 - 2 ¦ < 1,5 % <header> <Typical general characteristics> ¦ <Inspection Method> ¦ <Value> </header> | {'data': 'Loss on drying , ex works ( 2 h at 105 °C ) ¦ DIN EN ISO 787 - 2 ¦ < 1,5 % <header> <Typical general characteristics> ¦ <Inspection Method> ¦ <Value> </header>', 'label': []}
6S125_Wacker_TDS_DE_en_2.json | table0 | 1 | 1.1224 | 3.9932 | 7.4564 | 4.2906 |  | particle_size | Sieve residue , acc. to Mocker > 40 µm ¦ DIN EN ISO 787-18 ¦ < 0,03 % <header> <Typical general characteristics> ¦ <Inspection Method> ¦ <Value> </header> | Sieve residue , acc. to Mocker > 40 µm ¦ DIN EN ISO 787 - 18 ¦ < 0,03 % <header> <Typical general characteristics> ¦ <Inspection Method> ¦ <Value> </header> | {'data': 'Sieve residue , acc. to Mocker > 40 µm ¦ DIN EN ISO 787 - 18 ¦ < 0,03 % <header> <Typical general characteristics> ¦ <Inspection Method> ¦ <Value> </header>', 'label': [[33, 35, 'min'], [36, 38, 'unit'], [41, 60, 'method'], [65, 69, 'max'], [70, 71, 'unit']]}
6S125_Wacker_TDS_DE_en_2.json | layout | 1 | 1.1871 | 2.1592 | 6.7334 | 2.2637 |  | irrelevant | SiO² ¦ content (based on the substance heated at 1000 °C for 2 h) ¦ DIN EN ISO 3262-19 ¦ > 99,8 % | SiO² ¦ content ( based on the substance heated at 1000 °C for 2 h ) ¦ DIN EN ISO 3262 - 19 ¦ > 99,8 % | {'data': 'SiO² ¦ content ( based on the substance heated at 1000 °C for 2 h ) ¦ DIN EN ISO 3262 - 19 ¦ > 99,8 %', 'label': []}
6S125_Wacker_TDS_DE_en_2.json | layout | 1 | 1.1901 | 2.305 | 6.5789 | 2.4109 |  | irrelevant | Loss of weight at 1000 °C / 2h ¦ DIN EN ISO 3262-19 ¦ < 2 % | Loss of weight at 1000 °C / 2 h ¦ DIN EN ISO 3262 - 19 ¦ < 2 % | {'data': 'Loss of weight at 1000 °C / 2 h ¦ DIN EN ISO 3262 - 19 ¦ < 2 %', 'label': []}
6S125_Wacker_TDS_DE_en_2.json | layout | 1 | 1.1906 | 2.59 | 7.1598 | 2.6959 |  | density | Density at 20 °C (SiO² ¦ ) ¦ DIN 51757 ¦ approx. 2,2 g/cm³ | Density at 20 °C ( SiO² ¦ ) ¦ DIN 51757 ¦ approx. 2,2 g/cm³ | {'data': 'Density at 20 °C ( SiO² ¦ ) ¦ DIN 51757 ¦ approx. 2,2 g/cm³', 'label': [[11, 16, 'measuring_condition'], [30, 39, 'method'], [50, 53, 'mean'], [54, 59, 'unit']]}
6S125_Wacker_TDS_DE_en_2.json | layout | 1 | 1.1901 | 3.8883 | 6.6718 | 3.9943 |  | irrelevant | Loss on drying , ex works (2 h at 105 °C) ¦ DIN EN ISO 787-2 ¦ < 1,5 % | Loss on drying , ex works ( 2 h at 105 °C ) ¦ DIN EN ISO 787 - 2 ¦ < 1,5 % | {'data': 'Loss on drying , ex works ( 2 h at 105 °C ) ¦ DIN EN ISO 787 - 2 ¦ < 1,5 %', 'label': []}
6S130_Silysiamont_TDS_IT_en_2.json | table0 | 0 | 0.7367 | 2.9719 | 7.4797 | 3.2481 |  | header | Property ¦ Unit ¦ Specification ¦ Analytical Method <header> <Property> ¦ <Unit> ¦ <Specification> ¦ <Analytical Method> </header> | Property ¦ Unit ¦ Specification ¦ Analytical Method <header> <Property> ¦ <Unit> ¦ <Specification> ¦ <Analytical Method> </header> | {'data': 'Property ¦ Unit ¦ Specification ¦ Analytical Method <header> <Property> ¦ <Unit> ¦ <Specification> ¦ <Analytical Method> </header>', 'label': []}
6S130_Silysiamont_TDS_IT_en_2.json | table0 | 0 | 0.7367 | 3.2481 | 7.4797 | 3.3357 |  | irrelevant | ¦ ¦ ¦ <header> <Property> ¦ <Unit> ¦ <Specification> ¦ <Analytical Method> </header> | ¦ ¦ ¦ <header> <Property> ¦ <Unit> ¦ <Specification> ¦ <Analytical Method> </header> | {'data': ' ¦ ¦ ¦ <header> <Property> ¦ <Unit> ¦ <Specification> ¦ <Analytical Method> </header>', 'label': []}
6S130_Silysiamont_TDS_IT_en_2.json | table0 | 0 | 0.7367 | 3.3357 | 7.4797 | 3.8275 |  | color | Visual appearance ¦ ¦ Free-flow white Powder ¦ Internal method SM 18 <header> <Property> ¦ <Unit> ¦ <Specification> ¦ <Analytical Method> </header> | Visual appearance ¦ ¦ Free - flow white Powder ¦ Internal method SM 18 <header> <Property> ¦ <Unit> ¦ <Specification> ¦ <Analytical Method> </header> | {'data': 'Visual appearance ¦ ¦ Free - flow white Powder ¦ Internal method SM 18 <header> <Property> ¦ <Unit> ¦ <Specification> ¦ <Analytical Method> </header>', 'label': [[22, 39, 'qualitative_value'], [49, 70, 'method']]}
6S130_Silysiamont_TDS_IT_en_2.json | table0 | 0 | 0.7367 | 3.8275 | 7.4866 | 4.225 |  | color | Whiteness ¦ % ¦ Min. 95.0 ¦ Internal method SM 04 <header> <Property> ¦ <Unit> ¦ <Specification> ¦ <Analytical Method> </header> | Whiteness ¦ % ¦ Min. 95.0 ¦ Internal method SM 04 <header> <Property> ¦ <Unit> ¦ <Specification> ¦ <Analytical Method> </header> | {'data': 'Whiteness ¦ % ¦ Min. 95.0 ¦ Internal method SM 04 <header> <Property> ¦ <Unit> ¦ <Specification> ¦ <Analytical Method> </header>', 'label': [[12, 13, 'unit'], [21, 25, 'min'], [28, 49, 'method']]}
6S130_Silysiamont_TDS_IT_en_2.json | table0 | 0 | 0.7436 | 4.225 | 7.4866 | 4.737 |  | particle_size | Average Particle Size Laser diffraction ¦ mm ¦ 5.0 ± 10% ¦ Internal method SM 06 (Following ISO 13320:2009) <header> <Property> ¦ <Unit> ¦ <Specification> ¦ <Analytical Method> </header> | Average Particle Size Laser diffraction ¦ mm ¦ 5.0 ± 10 % ¦ Internal method SM 06 ( Following ISO 13320 : 2009 ) <header> <Property> ¦ <Unit> ¦ <Specification> ¦ <Analytical Method> </header> | {'data': 'Average Particle Size Laser diffraction ¦ mm ¦ 5.0 ± 10 % ¦ Internal method SM 06 ( Following ISO 13320 : 2009 ) <header> <Property> ¦ <Unit> ¦ <Specification> ¦ <Analytical Method> </header>', 'label': [[0, 7, 'measuring_condition'], [22, 39, 'measuring_condition'], [42, 44, 'unit'], [47, 50, 'mean'], [60, 81, 'method'], [94, 110, 'method'], [53, 55, 'std'], [56, 57, 'unit']]}
6S130_Silysiamont_TDS_IT_en_2.json | table0 | 0 | 0.7436 | 4.737 | 7.4866 | 5.2355 |  | ph | pH value ¦ ¦ 7.0 ± 1.0 ¦ Internal method SM 01 (Following DIN EN ISO 787-9) <header> <Property> ¦ <Unit> ¦ <Specification> ¦ <Analytical Method> </header> | pH value ¦ ¦ 7.0 ± 1.0 ¦ Internal method SM 01 ( Following DIN EN ISO 787 - 9 ) <header> <Property> ¦ <Unit> ¦ <Specification> ¦ <Analytical Method> </header> | {'data': 'pH value ¦ ¦ 7.0 ± 1.0 ¦ Internal method SM 01 ( Following DIN EN ISO 787 - 9 ) <header> <Property> ¦ <Unit> ¦ <Specification> ¦ <Analytical Method> </header>', 'label': [[13, 16, 'mean'], [19, 22, 'std'], [25, 46, 'method'], [59, 77, 'method']]}
6S130_Silysiamont_TDS_IT_en_2.json | table0 | 0 | 0.7436 | 5.2288 | 7.4866 | 5.7273 |  | irrelevant | Loss on drying (160° 2h) ¦ % ¦ max. 5.0 ¦ Internal method SM 02 (Following DIN EN ISO 787-2) <header> <Property> ¦ <Unit> ¦ <Specification> ¦ <Analytical Method> </header> | Loss on drying ( 160 ° 2 h ) ¦ % ¦ max. 5.0 ¦ Internal method SM 02 ( Following DIN EN ISO 787 - 2 ) <header> <Property> ¦ <Unit> ¦ <Specification> ¦ <Analytical Method> </header> | {'data': 'Loss on drying ( 160 ° 2 h ) ¦ % ¦ max. 5.0 ¦ Internal method SM 02 ( Following DIN EN ISO 787 - 2 ) <header> <Property> ¦ <Unit> ¦ <Specification> ¦ <Analytical Method> </header>', 'label': []}
6S130_Silysiamont_TDS_IT_en_2.json | table0 | 0 | 0.7436 | 5.7273 | 7.4866 | 6.2259 |  | irrelevant | Total volatile (950°C 2h) ¦ % ¦ max. 8,0 ¦ Internal method SM 03 (Following DIN EN ISO 3262-19) <header> <Property> ¦ <Unit> ¦ <Specification> ¦ <Analytical Method> </header> | Total volatile ( 950 °C 2 h ) ¦ % ¦ max. 8,0 ¦ Internal method SM 03 ( Following DIN EN ISO 3262 - 19 ) <header> <Property> ¦ <Unit> ¦ <Specification> ¦ <Analytical Method> </header> | {'data': 'Total volatile ( 950 °C 2 h ) ¦ % ¦ max. 8,0 ¦ Internal method SM 03 ( Following DIN EN ISO 3262 - 19 ) <header> <Property> ¦ <Unit> ¦ <Specification> ¦ <Analytical Method> </header>', 'label': []}
6S130_Silysiamont_TDS_IT_en_2.json | table0 | 0 | 0.7436 | 6.2259 | 7.4866 | 6.7177 |  | particle_size | Residue on 45mm sieve ¦ % ¦ max. 0.01 ¦ Internal method SM 12 (Following DIN EN ISO 787-18) <header> <Property> ¦ <Unit> ¦ <Specification> ¦ <Analytical Method> </header> | Residue on 45 mm sieve ¦ % ¦ max. 0.01 ¦ Internal method SM 12 ( Following DIN EN ISO 787 - 18 ) <header> <Property> ¦ <Unit> ¦ <Specification> ¦ <Analytical Method> </header> | {'data': 'Residue on 45 mm sieve ¦ % ¦ max. 0.01 ¦ Internal method SM 12 ( Following DIN EN ISO 787 - 18 ) <header> <Property> ¦ <Unit> ¦ <Specification> ¦ <Analytical Method> </header>', 'label': [[14, 16, 'unit'], [41, 62, 'method'], [75, 94, 'method'], [11, 13, 'max']]}
6S130_Silysiamont_TDS_IT_en_2.json | table1 | 0 | 0.7339 | 7.9837 | 7.4843 | 8.2712 |  | header | Property ¦ Unit ¦ Typical value ¦ Analytical Method <header> <Property> ¦ <Unit> ¦ <Typical value> ¦ <Analytical Method> </header> | Property ¦ Unit ¦ Typical value ¦ Analytical Method <header> <Property> ¦ <Unit> ¦ <Typical value> ¦ <Analytical Method> </header> | {'data': 'Property ¦ Unit ¦ Typical value ¦ Analytical Method <header> <Property> ¦ <Unit> ¦ <Typical value> ¦ <Analytical Method> </header>', 'label': []}
6S130_Silysiamont_TDS_IT_en_2.json | table1 | 0 | 0.7339 | 8.2645 | 7.4843 | 8.358 |  | irrelevant | ¦ ¦ ¦ <header> <Property> ¦ <Unit> ¦ <Typical value> ¦ <Analytical Method> </header> | ¦ ¦ ¦ <header> <Property> ¦ <Unit> ¦ <Typical value> ¦ <Analytical Method> </header> | {'data': ' ¦ ¦ ¦ <header> <Property> ¦ <Unit> ¦ <Typical value> ¦ <Analytical Method> </header>', 'label': []}
6S130_Silysiamont_TDS_IT_en_2.json | table1 | 0 | 0.7339 | 8.358 | 7.4843 | 8.8527 |  | irrelevant | Oil adsorption ¦ ml/100g ¦ 300 ± 10% ¦ Internal method SM 05 (Following EN ISO 787-5 ) <header> <Property> ¦ <Unit> ¦ <Typical value> ¦ <Analytical Method> </header> | Oil adsorption ¦ ml/ 100 g ¦ 300 ± 10 % ¦ Internal method SM 05 ( Following EN ISO 787 - 5 ) <header> <Property> ¦ <Unit> ¦ <Typical value> ¦ <Analytical Method> </header> | {'data': 'Oil adsorption ¦ ml/ 100 g ¦ 300 ± 10 % ¦ Internal method SM 05 ( Following EN ISO 787 - 5 ) <header> <Property> ¦ <Unit> ¦ <Typical value> ¦ <Analytical Method> </header>', 'label': []}
6S130_Silysiamont_TDS_IT_en_2.json | table1 | 0 | 0.7339 | 8.8527 | 7.4913 | 9.1401 |  | irrelevant | Pore volume ¦ ml/g ¦ 1,8 ¦ Internal method SM 13 <header> <Property> ¦ <Unit> ¦ <Typical value> ¦ <Analytical Method> </header> | Pore volume ¦ ml/g ¦ 1,8 ¦ Internal method SM 13 <header> <Property> ¦ <Unit> ¦ <Typical value> ¦ <Analytical Method> </header> | {'data': 'Pore volume ¦ ml/g ¦ 1,8 ¦ Internal method SM 13 <header> <Property> ¦ <Unit> ¦ <Typical value> ¦ <Analytical Method> </header>', 'label': []}
6S130_Silysiamont_TDS_IT_en_2.json | layout | 0 | 0.7903 | 4.3191 | 6.9614 | 4.4833 |  | particle_size | Average Particle Size ¦ Internal method SM 06 | Average Particle Size ¦ Internal method SM 06 | {'data': 'Average Particle Size ¦ Internal method SM 06', 'label': [[0, 7, 'measuring_condition'], [24, 45, 'method']]}
6S130_Silysiamont_TDS_IT_en_2.json | layout | 0 | 0.7925 | 4.5261 | 7.1508 | 4.6902 |  | irrelevant | Laser diffraction ¦ (Following ISO 13320:2009) | Laser diffraction ¦ ( Following ISO 13320 : 2009 ) | {'data': 'Laser diffraction ¦ ( Following ISO 13320 : 2009 )', 'label': []}
6S142_Grace_TDS_US_en_2.json | table0 | 0 | 0.6409 | 3.2775 | 6.5858 | 3.4801 |  | header | Property ¦ UOM ¦ Value ¦ Test Method <header> <Property> ¦ <UOM> ¦ <Value> ¦ <Test Method> </header> | Property ¦ UOM ¦ Value ¦ Test Method <header> <Property> ¦ <UOM> ¦ <Value> ¦ <Test Method> </header> | {'data': 'Property ¦ UOM ¦ Value ¦ Test Method <header> <Property> ¦ <UOM> ¦ <Value> ¦ <Test Method> </header>', 'label': []}
6S142_Grace_TDS_US_en_2.json | table0 | 0 | 0.6348 | 3.4739 | 6.5858 | 3.9221 |  | particle_size | Average Particle Size - Malvern® Mastersizer® 2000 ¦ m ¦ 3.4 - 4.0 ¦ GRACE Q 013 <header> <Property> ¦ <UOM> ¦ <Value> ¦ <Test Method> </header> | Average Particle Size - Malvern® Mastersizer® 2000 ¦ m ¦ 3.4 - 4.0 ¦ GRACE Q 013 <header> <Property> ¦ <UOM> ¦ <Value> ¦ <Test Method> </header> | {'data': 'Average Particle Size - Malvern® Mastersizer® 2000 ¦ m ¦ 3.4 - 4.0 ¦ GRACE Q 013 <header> <Property> ¦ <UOM> ¦ <Value> ¦ <Test Method> </header>', 'label': [[0, 7, 'measuring_condition'], [57, 60, 'min'], [63, 66, 'max'], [69, 80, 'method']]}
6S142_Grace_TDS_US_en_2.json | table0 | 0 | 0.6348 | 3.9159 | 6.5858 | 4.1185 |  | ph | pH (5% aqueous suspension) ¦ ¦ 6.0 - 8.5 ¦ GRACE Q 014 <header> <Property> ¦ <UOM> ¦ <Value> ¦ <Test Method> </header> | pH ( 5 % aqueous suspension ) ¦ ¦ 6.0 - 8.5 ¦ GRACE Q 014 <header> <Property> ¦ <UOM> ¦ <Value> ¦ <Test Method> </header> | {'data': 'pH ( 5 % aqueous suspension ) ¦ ¦ 6.0 - 8.5 ¦ GRACE Q 014 <header> <Property> ¦ <UOM> ¦ <Value> ¦ <Test Method> </header>', 'label': [[5, 27, 'measuring_condition'], [34, 37, 'min'], [40, 43, 'max'], [46, 57, 'method']]}
6S142_Grace_TDS_US_en_2.json | table0 | 0 | 0.6348 | 4.1185 | 6.5858 | 4.3211 |  | irrelevant | Wet Screen Residue (> 25 m) ¦ % ¦ 0.01 max. ¦ GRACE Q 004 <header> <Property> ¦ <UOM> ¦ <Value> ¦ <Test Method> </header> | Wet Screen Residue ( > 25 m ) ¦ % ¦ 0.01 max. ¦ GRACE Q 004 <header> <Property> ¦ <UOM> ¦ <Value> ¦ <Test Method> </header> | {'data': 'Wet Screen Residue ( > 25 m ) ¦ % ¦ 0.01 max. ¦ GRACE Q 004 <header> <Property> ¦ <UOM> ¦ <Value> ¦ <Test Method> </header>', 'label': []}
6S142_Grace_TDS_US_en_2.json | table0 | 0 | 0.6348 | 4.315 | 6.592 | 4.5176 |  | irrelevant | Moisture (160°C) ¦ % ¦ 3.5 max. ¦ GRACE Q 009 <header> <Property> ¦ <UOM> ¦ <Value> ¦ <Test Method> </header> | Moisture ( 160 °C ) ¦ % ¦ 3.5 max. ¦ GRACE Q 009 <header> <Property> ¦ <UOM> ¦ <Value> ¦ <Test Method> </header> | {'data': 'Moisture ( 160 °C ) ¦ % ¦ 3.5 max. ¦ GRACE Q 009 <header> <Property> ¦ <UOM> ¦ <Value> ¦ <Test Method> </header>', 'label': []}
6S142_Grace_TDS_US_en_2.json | table1 | 0 | 0.6457 | 5.7169 | 6.5872 | 5.9659 |  | irrelevant | SiO Content (dry basis) 2 ¦ % ¦ 99.4 ¦ GRACE Q 021 <header> <Property> ¦ <UOM> ¦ <Value> ¦ <Test Method> </header> | SiO Content ( dry basis ) 2 ¦ % ¦ 99.4 ¦ GRACE Q 021 <header> <Property> ¦ <UOM> ¦ <Value> ¦ <Test Method> </header> | {'data': 'SiO Content ( dry basis ) 2 ¦ % ¦ 99.4 ¦ GRACE Q 021 <header> <Property> ¦ <UOM> ¦ <Value> ¦ <Test Method> </header>', 'label': []}
6S142_Grace_TDS_US_en_2.json | table1 | 0 | 0.6395 | 5.9659 | 6.5872 | 6.2149 |  | irrelevant | Pore Volume (H O) 2 ¦ ml/g ¦ 2.0 ¦ GRACE Q 053 <header> <Property> ¦ <UOM> ¦ <Value> ¦ <Test Method> </header> | Pore Volume ( H O ) 2 ¦ ml/g ¦ 2.0 ¦ GRACE Q 053 <header> <Property> ¦ <UOM> ¦ <Value> ¦ <Test Method> </header> | {'data': 'Pore Volume ( H O ) 2 ¦ ml/g ¦ 2.0 ¦ GRACE Q 053 <header> <Property> ¦ <UOM> ¦ <Value> ¦ <Test Method> </header>', 'label': []}
6S142_Grace_TDS_US_en_2.json | layout | 0 | 0.7098 | 3.5272 | 6.3945 | 3.6707 |  | particle_size | Average Particle Size - Malvern® ¦ m ¦ 3.4 - 4.0 ¦ GRACE Q 013 | Average Particle Size - Malvern® ¦ m ¦ 3.4 - 4.0 ¦ GRACE Q 013 | {'data': 'Average Particle Size - Malvern® ¦ m ¦ 3.4 - 4.0 ¦ GRACE Q 013', 'label': [[0, 7, 'measuring_condition'], [35, 36, 'unit'], [39, 42, 'min'], [45, 48, 'max'], [51, 62, 'method']]}
6S142_Grace_TDS_US_en_2.json | layout | 0 | 0.7141 | 5.7672 | 6.3741 | 5.9099 |  | irrelevant | SiO Content (dry basis) ¦ 2 ¦ % ¦ 99.4 ¦ GRACE Q 021 | SiO Content ( dry basis ) ¦ 2 ¦ % ¦ 99.4 ¦ GRACE Q 021 | {'data': 'SiO Content ( dry basis ) ¦ 2 ¦ % ¦ 99.4 ¦ GRACE Q 021', 'label': []}
6S142_Grace_TDS_US_en_2.json | layout | 0 | 0.7188 | 6.0142 | 6.3945 | 6.156 |  | irrelevant | Pore Volume (H O) ¦ 2 ¦ ml/g ¦ 2.0 ¦ GRACE Q 053 | Pore Volume ( H O ) ¦ 2 ¦ ml/g ¦ 2.0 ¦ GRACE Q 053 | {'data': 'Pore Volume ( H O ) ¦ 2 ¦ ml/g ¦ 2.0 ¦ GRACE Q 053', 'label': []}
6S307_Evonik_TDS_DE_en_2.json | table0 | 0 | 0.995 | 3.341 | 4.1179 | 3.5599 |  | header | Properties and test methods ¦ Unit ¦ Value <header> <Properties and test methods> ¦ <Unit> ¦ <Value> </header> | Properties and test methods ¦ Unit ¦ Value <header> <Properties and test methods> ¦ <Unit> ¦ <Value> </header> | {'data': 'Properties and test methods ¦ Unit ¦ Value <header> <Properties and test methods> ¦ <Unit> ¦ <Value> </header>', 'label': []}
6S307_Evonik_TDS_DE_en_2.json | table0 | 0 | 0.9999 | 3.5599 | 4.1179 | 3.7638 |  | irrelevant | Specific surface area (BET) ¦ m²/g ¦ 90 - 130 <header> <Properties and test methods> ¦ <Unit> ¦ <Value> </header> | Specific surface area ( BET ) ¦ m²/g ¦ 90 - 130 <header> <Properties and test methods> ¦ <Unit> ¦ <Value> </header> | {'data': 'Specific surface area ( BET ) ¦ m²/g ¦ 90 - 130 <header> <Properties and test methods> ¦ <Unit> ¦ <Value> </header>', 'label': []}
6S307_Evonik_TDS_DE_en_2.json | table0 | 0 | 1.0048 | 3.7638 | 4.1179 | 4.0921 |  | ph | pH value in 4% dispersion ¦ ¦ 3.6 - 4.4 <header> <Properties and test methods> ¦ <Unit> ¦ <Value> </header> | pH value in 4 % dispersion ¦ ¦ 3.6 - 4.4 <header> <Properties and test methods> ¦ <Unit> ¦ <Value> </header> | {'data': 'pH value in 4 % dispersion ¦ ¦ 3.6 - 4.4 <header> <Properties and test methods> ¦ <Unit> ¦ <Value> </header>', 'label': [[12, 26, 'measuring_condition'], [31, 34, 'min'], [37, 40, 'max']]}
6S307_Evonik_TDS_DE_en_2.json | table0 | 0 | 1.0097 | 4.0921 | 4.1179 | 4.4303 |  | irrelevant | Loss on drying* 2 hours at 105 °C ¦ % ¦ ≤ 0.5 <header> <Properties and test methods> ¦ <Unit> ¦ <Value> </header> | Loss on drying* 2 hours at 105 °C ¦ % ¦ ≤ 0.5 <header> <Properties and test methods> ¦ <Unit> ¦ <Value> </header> | {'data': 'Loss on drying* 2 hours at 105 °C ¦ % ¦ ≤ 0.5 <header> <Properties and test methods> ¦ <Unit> ¦ <Value> </header>', 'label': []}
6S307_Evonik_TDS_DE_en_2.json | table0 | 0 | 1.0147 | 4.4303 | 4.1179 | 4.6392 |  | density | Tamped density* ¦ g/l ¦ approx. 90 <header> <Properties and test methods> ¦ <Unit> ¦ <Value> </header> | Tamped density* ¦ g/l ¦ approx. 90 <header> <Properties and test methods> ¦ <Unit> ¦ <Value> </header> | {'data': 'Tamped density* ¦ g/l ¦ approx. 90 <header> <Properties and test methods> ¦ <Unit> ¦ <Value> </header>', 'label': [[0, 6, 'measuring_condition'], [18, 21, 'unit'], [32, 34, 'mean']]}
6S307_Evonik_TDS_DE_en_2.json | table0 | 0 | 1.0196 | 4.6342 | 4.1179 | 4.9774 |  | irrelevant | SiO2 content based on ignited material ¦ % ¦ ≥ 99,8 <header> <Properties and test methods> ¦ <Unit> ¦ <Value> </header> | SiO 2 content based on ignited material ¦ % ¦ ≥ 99,8 <header> <Properties and test methods> ¦ <Unit> ¦ <Value> </header> | {'data': 'SiO 2 content based on ignited material ¦ % ¦ ≥ 99,8 <header> <Properties and test methods> ¦ <Unit> ¦ <Value> </header>', 'label': []}
6S307_Evonik_TDS_DE_en_2.json | table0 | 0 | 1.0245 | 4.9774 | 4.1179 | 5.1714 |  | irrelevant | Carbon content ¦ % ¦ 0.6 - 1.2 <header> <Properties and test methods> ¦ <Unit> ¦ <Value> </header> | Carbon content ¦ % ¦ 0.6 - 1.2 <header> <Properties and test methods> ¦ <Unit> ¦ <Value> </header> | {'data': 'Carbon content ¦ % ¦ 0.6 - 1.2 <header> <Properties and test methods> ¦ <Unit> ¦ <Value> </header>', 'label': []}
6S307_Evonik_TDS_DE_en_2.json | key_value | 0 | 1.0867 | 4.2934 | 3.0774 | 4.6053 |  | stray | 2 hours at 105 ¦ °C g/l | 2 hours at 105 ¦ °C g/l | {'data': '2 hours at 105 ¦ °C g/l', 'label': [[0, 14, 'measuring_condition'], [17, 19, 'unit'], [20, 23, 'unit']]}
6S326_Finma-Chemie GmbH_TDS_DE_en_2.json | key_value | 0 | 0.7936 | 4.3734 | 3.7968 | 4.4888 |  | solid_content | Solid content ¦ 20 ± 1% | Solid content ¦ 20 ± 1 % | {'data': 'Solid content ¦ 20 ± 1 %', 'label': [[16, 18, 'mean'], [21, 22, 'std'], [23, 24, 'unit']]}
6S326_Finma-Chemie GmbH_TDS_DE_en_2.json | key_value | 0 | 0.7985 | 4.55 | 3.796 | 4.6937 |  | particle_size | Dispersing fineness ¦ < 20 µm | Dispersing fineness ¦ < 20 µm | {'data': 'Dispersing fineness ¦ < 20 µm', 'label': [[0, 10, 'measuring_condition'], [24, 26, 'max'], [27, 29, 'unit']]}
6S326_Finma-Chemie GmbH_TDS_DE_en_2.json | key_value | 0 | 0.7866 | 5.4935 | 4.0138 | 5.6337 |  | color | Appearance ¦ white paste | Appearance ¦ white paste | {'data': 'Appearance ¦ white paste', 'label': [[13, 18, 'qualitative_value']]}
6S326_Finma-Chemie GmbH_TDS_DE_en_2.json | key_value | 0 | 0.7985 | 5.6684 | 3.9649 | 5.812 |  | density | Density ¦ 1,09 g/cm³ | Density ¦ 1,09 g/cm³ | {'data': 'Density ¦ 1,09 g/cm³', 'label': [[10, 14, 'mean'], [15, 20, 'unit']]}
6S326_Finma-Chemie GmbH_TDS_DE_en_2.json | key_value | 0 | 0.7968 | 5.8452 | 3.7032 | 5.9854 |  | ph | pH-Value ¦ neutral | pH - Value ¦ neutral | {'data': 'pH - Value ¦ neutral', 'label': [[13, 20, 'qualitative_value']]}
6S330_FUJI_TDS_KR_en_2.json | table0 | 0 | 1.0208 | 4.6533 | 7.0465 | 4.8864 |  | header | Items ¦ Guaranteed Value ¦ Analytical Methods <header> <Items> ¦ <Guaranteed Value> ¦ <Analytical Methods> </header> | Items ¦ Guaranteed Value ¦ Analytical Methods <header> <Items> ¦ <Guaranteed Value> ¦ <Analytical Methods> </header> | {'data': 'Items ¦ Guaranteed Value ¦ Analytical Methods <header> <Items> ¦ <Guaranteed Value> ¦ <Analytical Methods> </header>', 'label': []}
6S330_FUJI_TDS_KR_en_2.json | table0 | 0 | 1.0208 | 4.8864 | 7.0465 | 5.3525 |  | color | Appearance ¦ Free-flow White Powder ¦ Visual Inspection <header> <Items> ¦ <Guaranteed Value> ¦ <Analytical Methods> </header> | Appearance ¦ Free - flow White Powder ¦ Visual Inspection <header> <Items> ¦ <Guaranteed Value> ¦ <Analytical Methods> </header> | {'data': 'Appearance ¦ Free - flow White Powder ¦ Visual Inspection <header> <Items> ¦ <Guaranteed Value> ¦ <Analytical Methods> </header>', 'label': [[13, 37, 'qualitative_value']]}
6S330_FUJI_TDS_KR_en_2.json | table0 | 0 | 1.0208 | 5.3464 | 7.0465 | 5.788 |  | particle_size | Ave. Particle Size ¦ 2.30 - 3.30 μm ¦ Laser Method <header> <Items> ¦ <Guaranteed Value> ¦ <Analytical Methods> </header> | Ave. Particle Size ¦ 2.30 - 3.30 μm ¦ Laser Method <header> <Items> ¦ <Guaranteed Value> ¦ <Analytical Methods> </header> | {'data': 'Ave. Particle Size ¦ 2.30 - 3.30 μm ¦ Laser Method <header> <Items> ¦ <Guaranteed Value> ¦ <Analytical Methods> </header>', 'label': [[0, 3, 'measuring_condition'], [21, 25, 'min'], [28, 32, 'max'], [33, 35, 'unit'], [38, 50, 'method']]}
6S330_FUJI_TDS_KR_en_2.json | table0 | 0 | 1.0208 | 5.7819 | 7.0465 | 6.2358 |  | irrelevant | Loss on Drying ¦ max. 4.0% ¦ at 160℃ for 2hours <header> <Items> ¦ <Guaranteed Value> ¦ <Analytical Methods> </header> | Loss on Drying ¦ max. 4.0 % ¦ at 160 ℃ for 2 hours <header> <Items> ¦ <Guaranteed Value> ¦ <Analytical Methods> </header> | {'data': 'Loss on Drying ¦ max. 4.0 % ¦ at 160 ℃ for 2 hours <header> <Items> ¦ <Guaranteed Value> ¦ <Analytical Methods> </header>', 'label': []}
6S330_FUJI_TDS_KR_en_2.json | table0 | 0 | 1.0208 | 6.2296 | 7.0403 | 6.6344 |  | irrelevant | Oil Absorption ¦ 90- 110 ml/100g ¦ Linseed Oil <header> <Items> ¦ <Guaranteed Value> ¦ <Analytical Methods> </header> | Oil Absorption ¦ 90 - 110 ml/ 100 g ¦ Linseed Oil <header> <Items> ¦ <Guaranteed Value> ¦ <Analytical Methods> </header> | {'data': 'Oil Absorption ¦ 90 - 110 ml/ 100 g ¦ Linseed Oil <header> <Items> ¦ <Guaranteed Value> ¦ <Analytical Methods> </header>', 'label': []}
6S330_FUJI_TDS_KR_en_2.json | table0 | 0 | 1.0208 | 6.6283 | 7.0403 | 7.168 |  | ph | pH ¦ 3.0 - 5.0 ¦ at 5% aqueous slurry with glass electrode pH meter <header> <Items> ¦ <Guaranteed Value> ¦ <Analytical Methods> </header> | pH ¦ 3.0 - 5.0 ¦ at 5 % aqueous slurry with glass electrode pH meter <header> <Items> ¦ <Guaranteed Value> ¦ <Analytical Methods> </header> | {'data': 'pH ¦ 3.0 - 5.0 ¦ at 5 % aqueous slurry with glass electrode pH meter <header> <Items> ¦ <Guaranteed Value> ¦ <Analytical Methods> </header>', 'label': [[5, 8, 'min'], [11, 14, 'max'], [20, 68, 'measuring_condition']]}
6S330_FUJI_TDS_KR_en_2.json | table0 | 0 | 1.0208 | 7.1619 | 7.0403 | 7.5606 |  | particle_size | Residue On 45μm Sieve ¦ max. 0.05% ¦ JIS 45μm Sieve <header> <Items> ¦ <Guaranteed Value> ¦ <Analytical Methods> </header> | Residue On 45 μm Sieve ¦ max. 0.05 % ¦ JIS 45 μm Sieve <header> <Items> ¦ <Guaranteed Value> ¦ <Analytical Methods> </header> | {'data': 'Residue On 45 μm Sieve ¦ max. 0.05 % ¦ JIS 45 μm Sieve <header> <Items> ¦ <Guaranteed Value> ¦ <Analytical Methods> </header>', 'label': [[11, 13, 'mean'], [14, 16, 'unit'], [39, 54, 'method']]}
6S330_FUJI_TDS_KR_en_2.json | table0 | 0 | 1.0208 | 7.5544 | 7.0403 | 8.0083 |  | irrelevant | Total Volatile ¦ max. 11.0% ¦ at 950℃ for 2hours <header> <Items> ¦ <Guaranteed Value> ¦ <Analytical Methods> </header> | Total Volatile ¦ max. 11.0 % ¦ at 950 ℃ for 2 hours <header> <Items> ¦ <Guaranteed Value> ¦ <Analytical Methods> </header> | {'data': 'Total Volatile ¦ max. 11.0 % ¦ at 950 ℃ for 2 hours <header> <Items> ¦ <Guaranteed Value> ¦ <Analytical Methods> </header>', 'label': []}
6S330_FUJI_TDS_KR_en_2.json | table0 | 0 | 1.0208 | 7.9961 | 7.0403 | 8.4315 |  | color | Whiteness ¦ min. 93.0 ¦ Whiteness Meter <header> <Items> ¦ <Guaranteed Value> ¦ <Analytical Methods> </header> | Whiteness ¦ min. 93.0 ¦ Whiteness Meter <header> <Items> ¦ <Guaranteed Value> ¦ <Analytical Methods> </header> | {'data': 'Whiteness ¦ min. 93.0 ¦ Whiteness Meter <header> <Items> ¦ <Guaranteed Value> ¦ <Analytical Methods> </header>', 'label': [[17, 21, 'min']]}
6S330_FUJI_TDS_KR_en_2.json | key_value | 0 | 5.6637 | 4.4725 | 7.0214 | 4.6096 |  | irrelevant | Revised: ¦ April, 2015 | Revised: ¦ April, 2015 | {'data': 'Revised: ¦ April, 2015', 'label': []}
6S340_Mizusawa Industrial Chemicals_TDS_KR_en_1.json | table0 | 0 | 1.1347 | 4.6218 | 8.0768 | 4.8807 |  | particle_size | Average Particle size (um) ¦ Average Particle size (um) ¦ 5 ¦ Laser Method <header> <Average Particle size (um)> ¦ <Average Particle size (um)> ¦ <5> ¦ <Laser Method> </header> | Average Particle size ( um ) ¦ Average Particle size ( um ) ¦ 5 ¦ Laser Method <header> <Average Particle size ( um ) > ¦ <Average Particle size ( um ) > ¦ < 5 > ¦ <Laser Method> </header> | {'data': 'Average Particle size ( um ) ¦ Average Particle size ( um ) ¦ 5 ¦ Laser Method <header> <Average Particle size ( um ) > ¦ <Average Particle size ( um ) > ¦ < 5 > ¦ <Laser Method> </header>', 'label': [[0, 7, 'measuring_condition'], [24, 26, 'unit'], [31, 38, 'measuring_condition'], [55, 57, 'unit'], [62, 63, 'mean'], [66, 78, 'method']]}
6S340_Mizusawa Industrial Chemicals_TDS_KR_en_1.json | table0 | 0 | 1.1347 | 4.8807 | 8.0768 | 5.1327 |  | irrelevant | Dispersibility (um) ¦ Dispersibility (um) ¦ 15~20 ¦ According to JIS K-5600-2-5 <header> <Average Particle size (um)> ¦ <Average Particle size (um)> ¦ <5> ¦ <Laser Method> </header> | Dispersibility ( um ) ¦ Dispersibility ( um ) ¦ 15 ~ 20 ¦ According to JIS K - 5600 - 2 - 5 <header> <Average Particle size ( um ) > ¦ <Average Particle size ( um ) > ¦ < 5 > ¦ <Laser Method> </header> | {'data': 'Dispersibility ( um ) ¦ Dispersibility ( um ) ¦ 15 ~ 20 ¦ According to JIS K - 5600 - 2 - 5 <header> <Average Particle size ( um ) > ¦ <Average Particle size ( um ) > ¦ < 5 > ¦ <Laser Method> </header>', 'label': []}
6S340_Mizusawa Industrial Chemicals_TDS_KR_en_1.json | table0 | 0 | 1.1347 | 5.1327 | 8.0768 | 5.3916 |  | irrelevant | Loss on drying (%) ¦ Loss on drying (%) ¦ 3.7 ¦ According to JIS K-5101,23(110℃ × 2hrs) <header> <Average Particle size (um)> ¦ <Average Particle size (um)> ¦ <5> ¦ <Laser Method> </header> | Loss on drying ( % ) ¦ Loss on drying ( % ) ¦ 3.7 ¦ According to JIS K - 5101,23 ( 110 ℃ × 2 hrs ) <header> <Average Particle size ( um ) > ¦ <Average Particle size ( um ) > ¦ < 5 > ¦ <Laser Method> </header> | {'data': 'Loss on drying ( % ) ¦ Loss on drying ( % ) ¦ 3.7 ¦ According to JIS K - 5101,23 ( 110 ℃ × 2 hrs ) <header> <Average Particle size ( um ) > ¦ <Average Particle size ( um ) > ¦ < 5 > ¦ <Laser Method> </header>', 'label': []}
6S340_Mizusawa Industrial Chemicals_TDS_KR_en_1.json | table0 | 0 | 1.1347 | 5.3916 | 8.084 | 5.6505 |  | density | Apparent Specific Grabity (g/cm3) ¦ Apparent Specific Grabity (g/cm3) ¦ 0.14 ¦ According to JIS K-6220,1,7,7 <header> <Average Particle size (um)> ¦ <Average Particle size (um)> ¦ <5> ¦ <Laser Method> </header> | Apparent Specific Grabity ( g/cm 3 ) ¦ Apparent Specific Grabity ( g/cm 3 ) ¦ 0.14 ¦ According to JIS K - 6220,1,7,7 <header> <Average Particle size ( um ) > ¦ <Average Particle size ( um ) > ¦ < 5 > ¦ <Laser Method> </header> | {'data': 'Apparent Specific Grabity ( g/cm 3 ) ¦ Apparent Specific Grabity ( g/cm 3 ) ¦ 0.14 ¦ According to JIS K - 6220,1,7,7 <header> <Average Particle size ( um ) > ¦ <Average Particle size ( um ) > ¦ < 5 > ¦ <Laser Method> </header>', 'label': [[0, 8, 'measuring_condition'], [28, 34, 'unit'], [39, 47, 'measuring_condition'], [67, 73, 'unit'], [78, 82, 'mean'], [98, 110, 'method']]}
6S340_Mizusawa Industrial Chemicals_TDS_KR_en_1.json | table0 | 0 | 1.1347 | 5.6505 | 8.084 | 5.9094 |  | ph | pH ¦ pH ¦ 7.2 ¦ According to JIS K-5101,26(3)(3.1) <header> <Average Particle size (um)> ¦ <Average Particle size (um)> ¦ <5> ¦ <Laser Method> </header> | pH ¦ pH ¦ 7.2 ¦ According to JIS K - 5101,26 ( 3 ) ( 3.1 ) <header> <Average Particle size ( um ) > ¦ <Average Particle size ( um ) > ¦ < 5 > ¦ <Laser Method> </header> | {'data': 'pH ¦ pH ¦ 7.2 ¦ According to JIS K - 5101,26 ( 3 ) ( 3.1 ) <header> <Average Particle size ( um ) > ¦ <Average Particle size ( um ) > ¦ < 5 > ¦ <Laser Method> </header>', 'label': [[10, 13, 'mean'], [29, 44, 'method'], [47, 48, 'unclear_value'], [53, 56, 'unclear_value']]}
6S340_Mizusawa Industrial Chemicals_TDS_KR_en_1.json | table0 | 0 | 1.1347 | 5.9094 | 8.084 | 6.1614 |  | irrelevant | Oil Absorption (ml/100g) ¦ Oil Absorption (ml/100g) ¦ 230 ¦ According to JIS K-5101,21 <header> <Average Particle size (um)> ¦ <Average Particle size (um)> ¦ <5> ¦ <Laser Method> </header> | Oil Absorption ( ml/ 100 g ) ¦ Oil Absorption ( ml/ 100 g ) ¦ 230 ¦ According to JIS K - 5101,21 <header> <Average Particle size ( um ) > ¦ <Average Particle size ( um ) > ¦ < 5 > ¦ <Laser Method> </header> | {'data': 'Oil Absorption ( ml/ 100 g ) ¦ Oil Absorption ( ml/ 100 g ) ¦ 230 ¦ According to JIS K - 5101,21 <header> <Average Particle size ( um ) > ¦ <Average Particle size ( um ) > ¦ < 5 > ¦ <Laser Method> </header>', 'label': []}
6S340_Mizusawa Industrial Chemicals_TDS_KR_en_1.json | layout | 0 | 1.232 | 4.9328 | 7.2094 | 5.1102 |  | irrelevant | Dispersibility ¦ (um) ¦ 15~20 ¦ According to JIS K-5600-2-5 | Dispersibility ¦ ( um ) ¦ 15 ~ 20 ¦ According to JIS K - 5600 - 2 - 5 | {'data': 'Dispersibility ¦ ( um ) ¦ 15 ~ 20 ¦ According to JIS K - 5600 - 2 - 5', 'label': []}
6S340_Mizusawa Industrial Chemicals_TDS_KR_en_1.json | layout | 0 | 1.2269 | 5.1914 | 7.9749 | 5.3739 |  | irrelevant | Loss on drying ¦ (%) ¦ 3.7 ¦ According to JIS K-5101,23(110℃ × 2hrs) | Loss on drying ¦ ( % ) ¦ 3.7 ¦ According to JIS K - 5101,23 ( 110 ℃ × 2 hrs ) | {'data': 'Loss on drying ¦ ( % ) ¦ 3.7 ¦ According to JIS K - 5101,23 ( 110 ℃ × 2 hrs )', 'label': []}
6S357_EVONIK_TDS_GB_en_1.json | table0 | 0 | 1.0182 | 3.3423 | 4.119 | 3.5571 |  | header | Properties and test methods ¦ Unit ¦ Value <header> <Properties and test methods> ¦ <Unit> ¦ <Value> </header> | Properties and test methods ¦ Unit ¦ Value <header> <Properties and test methods> ¦ <Unit> ¦ <Value> </header> | {'data': 'Properties and test methods ¦ Unit ¦ Value <header> <Properties and test methods> ¦ <Unit> ¦ <Value> </header>', 'label': []}
6S357_EVONIK_TDS_GB_en_1.json | table0 | 0 | 1.0231 | 3.5571 | 4.119 | 3.7626 |  | irrelevant | Specific surface area (BET) ¦ m²/g ¦ 220 - 300 <header> <Properties and test methods> ¦ <Unit> ¦ <Value> </header> | Specific surface area ( BET ) ¦ m²/g ¦ 220 - 300 <header> <Properties and test methods> ¦ <Unit> ¦ <Value> </header> | {'data': 'Specific surface area ( BET ) ¦ m²/g ¦ 220 - 300 <header> <Properties and test methods> ¦ <Unit> ¦ <Value> </header>', 'label': []}
6S357_EVONIK_TDS_GB_en_1.json | table0 | 0 | 1.0231 | 3.7626 | 4.119 | 3.9588 |  | irrelevant | C content ¦ % ¦ 1.5 - 3.5 <header> <Properties and test methods> ¦ <Unit> ¦ <Value> </header> | C content ¦ % ¦ 1.5 - 3.5 <header> <Properties and test methods> ¦ <Unit> ¦ <Value> </header> | {'data': 'C content ¦ % ¦ 1.5 - 3.5 <header> <Properties and test methods> ¦ <Unit> ¦ <Value> </header>', 'label': []}
6S357_EVONIK_TDS_GB_en_1.json | table0 | 0 | 1.0279 | 3.9541 | 4.119 | 4.2997 |  | irrelevant | SiO2 content based on ignited material ¦ % ¦ ≥ 99.8 <header> <Properties and test methods> ¦ <Unit> ¦ <Value> </header> | SiO 2 content based on ignited material ¦ % ¦ ≥ 99.8 <header> <Properties and test methods> ¦ <Unit> ¦ <Value> </header> | {'data': 'SiO 2 content based on ignited material ¦ % ¦ ≥ 99.8 <header> <Properties and test methods> ¦ <Unit> ¦ <Value> </header>', 'label': []}
6T393_KOCH_TDS_EG_en_2.json | table0 | 0 | 0.9463 | 3.7138 | 6.2499 | 3.7988 |  | irrelevant | ¦ ¦ | ¦ ¦ | {'data': ' ¦ ¦', 'label': []}
6T393_KOCH_TDS_EG_en_2.json | table0 | 0 | 0.9518 | 3.7988 | 6.2499 | 4.2289 |  | header | PHYSICAL PROPERTIES ¦ PHYSICAL PROPERTIES ¦ PHYSICAL PROPERTIES | PHYSICAL PROPERTIES ¦ PHYSICAL PROPERTIES ¦ PHYSICAL PROPERTIES | {'data': 'PHYSICAL PROPERTIES ¦ PHYSICAL PROPERTIES ¦ PHYSICAL PROPERTIES', 'label': []}
6T393_KOCH_TDS_EG_en_2.json | table0 | 0 | 0.9518 | 4.128 | 6.2499 | 5.2114 |  | irrelevant | ¦ ¦ 96 MIN (HuntersLab) | ¦ ¦ 96 MIN ( HuntersLab ) | {'data': ' ¦ ¦ 96 MIN ( HuntersLab )', 'label': []}
6T393_KOCH_TDS_EG_en_2.json | table0 | 0 | 0.9518 | 4.6909 | 5.0658 | 5.2273 |  | color | Whiteness ¦ (%) ¦ (%) | Whiteness ¦ ( % ) ¦ ( % ) | {'data': 'Whiteness ¦ ( % ) ¦ ( % )', 'label': [[14, 15, 'unit'], [22, 23, 'unit']]}
6T393_KOCH_TDS_EG_en_2.json | table0 | 0 | 0.9518 | 5.222 | 6.2499 | 5.4875 |  | irrelevant | Wet Screen residue on 325 mesh ¦ (%) ¦ TRACE | Wet Screen residue on 325 mesh ¦ ( % ) ¦ TRACE | {'data': 'Wet Screen residue on 325 mesh ¦ ( % ) ¦ TRACE', 'label': []}
6T393_KOCH_TDS_EG_en_2.json | table0 | 0 | 0.9518 | 5.4769 | 6.2499 | 5.7583 |  | irrelevant | Moisture ¦ (ppm) ¦ 2500MAX | Moisture ¦ ( ppm ) ¦ 2500 MAX | {'data': 'Moisture ¦ ( ppm ) ¦ 2500 MAX', 'label': []}
6T393_KOCH_TDS_EG_en_2.json | table0 | 0 | 0.9573 | 5.7477 | 6.2554 | 6.0239 |  | ph | PH (10%, H2O) ¦ ¦ 8.8+0.5 | PH ( 10 % , H 2 O ) ¦ ¦ 8.8 + 0.5 | {'data': 'PH ( 10 % , H 2 O ) ¦ ¦ 8.8 + 0.5', 'label': [[5, 17, 'measuring_condition'], [24, 27, 'mean'], [30, 33, 'std']]}
6T393_KOCH_TDS_EG_en_2.json | table0 | 0 | 0.9573 | 6.0186 | 6.2554 | 6.3159 |  | particle_size | Median Particle Size ¦ (44m) ¦ 6.5+0.5 | Median Particle Size ¦ ( 44 m ) ¦ 6.5 + 0.5 | {'data': 'Median Particle Size ¦ ( 44 m ) ¦ 6.5 + 0.5', 'label': [[0, 6, 'measuring_condition'], [34, 37, 'mean'], [40, 43, 'std'], [25, 29, 'measuring_condition']]}
6T393_KOCH_TDS_EG_en_2.json | table0 | 0 | 0.9573 | 6.2788 | 6.2554 | 6.5762 |  | density | Bulk Density ¦ ¦ | Bulk Density ¦ ¦ | {'data': 'Bulk Density ¦ ¦', 'label': [[0, 4, 'measuring_condition']]}
6T393_KOCH_TDS_EG_en_2.json | table0 | 0 | 0.9573 | 6.5018 | 6.2554 | 6.8257 |  | density | Loose ¦ (gr/ml) ¦ 0.20+0.05 | Loose ¦ ( gr/ml ) ¦ 0.20 + 0.05 | {'data': 'Loose ¦ ( gr/ml ) ¦ 0.20 + 0.05', 'label': [[0, 5, 'measuring_condition'], [10, 15, 'unit'], [20, 24, 'mean'], [27, 31, 'std']]}
6T393_KOCH_TDS_EG_en_2.json | table0 | 0 | 0.9573 | 6.7992 | 6.2554 | 7.0913 |  | irrelevant | Firm ¦ (gr/ml) ¦ 0.30=0.05 | Firm ¦ ( gr/ml ) ¦ 0.30 = 0.05 | {'data': 'Firm ¦ ( gr/ml ) ¦ 0.30 = 0.05', 'label': []}
6T393_KOCH_TDS_EG_en_2.json | table0 | 0 | 0.9573 | 7.0753 | 6.2554 | 7.3993 |  | irrelevant | OIL ABSORPTION ¦ (cc/gr) ¦ 50.05.0 | OIL ABSORPTION ¦ ( cc/gr ) ¦ 50.05.0 | {'data': 'OIL ABSORPTION ¦ ( cc/gr ) ¦ 50.05.0', 'label': []}
6T393_KOCH_TDS_EG_en_2.json | key_value | 0 | 1.2487 | 4.9793 | 6.9947 | 5.2077 |  | color | Whiteness ¦ (%) 96 MIN (HuntersLab) | Whiteness ¦ ( % ) 96 MIN ( HuntersLab ) | {'data': 'Whiteness ¦ ( % ) 96 MIN ( HuntersLab )', 'label': [[14, 15, 'unit'], [18, 20, 'min'], [27, 37, 'measuring_condition']]}
6T393_KOCH_TDS_EG_en_2.json | layout | 0 | 2.3553 | 3.4718 | 6.4619 | 3.6241 |  | header | ITEM ¦ UNIT ¦ SPEC | ITEM ¦ UNIT ¦ SPEC | {'data': 'ITEM ¦ UNIT ¦ SPEC', 'label': []}
6V290_Deuchem_TDS_CN_en_2.json | table0 | 0 | 0.6773 | 5.311 | 3.8387 | 5.7701 |  | irrelevant | Composition ¦ organic derivative of a bentonite clay | Composition ¦ organic derivative of a bentonite clay | {'data': 'Composition ¦ organic derivative of a bentonite clay', 'label': []}
6V290_Deuchem_TDS_CN_en_2.json | table0 | 0 | 0.6724 | 5.7653 | 3.8387 | 6.2197 |  | color | Color / Form ¦ very light cream, finely divided powder | Color / Form ¦ very light cream, finely divided powder | {'data': 'Color / Form ¦ very light cream, finely divided powder', 'label': [[15, 31, 'qualitative_value']]}
6V290_Deuchem_TDS_CN_en_2.json | table0 | 0 | 0.6724 | 6.2197 | 3.8387 | 6.4541 |  | density | Density ¦ 1.62 g / cm3 | Density ¦ 1.62 g / cm 3 | {'data': 'Density ¦ 1.62 g / cm 3', 'label': [[10, 14, 'mean'], [15, 23, 'unit']]}
6V290_Deuchem_TDS_CN_en_2.json | table0 | 0 | 0.6724 | 6.4445 | 3.8387 | 6.9084 |  | particle_size | Particle size (dispersed) ¦ less than 1 micron | Particle size ( dispersed ) ¦ less than 1 micron | {'data': 'Particle size ( dispersed ) ¦ less than 1 micron', 'label': [[16, 25, 'measuring_condition'], [40, 41, 'max'], [42, 48, 'unit']]}
6V535_SCP_TDS_US_en_2.json | key_value | 0 | 0.6383 | 4.306 | 4.7506 | 4.4623 |  | irrelevant | Composition: ¦ Quaternary ammonium bentonite complex | Composition: ¦ Quaternary ammonium bentonite complex | {'data': 'Composition: ¦ Quaternary ammonium bentonite complex', 'label': []}
6V535_SCP_TDS_US_en_2.json | key_value | 0 | 0.6428 | 4.4978 | 3.0589 | 4.654 |  | irrelevant | Physical Form: ¦ Light buff powder | Physical Form: ¦ Light buff powder | {'data': 'Physical Form: ¦ Light buff powder', 'label': []}
6V535_SCP_TDS_US_en_2.json | key_value | 0 | 0.6428 | 4.6895 | 3.1678 | 4.8457 |  | density | Density: ¦ 11.93 lbs/gal (1.43 g/cm3) | Density: ¦ 11.93 lbs/gal ( 1.43 g/cm 3 ) | {'data': 'Density: ¦ 11.93 lbs/gal ( 1.43 g/cm 3 )', 'label': [[11, 16, 'mean'], [17, 24, 'unit'], [27, 31, 'mean'], [32, 38, 'unit']]}
6V535_SCP_TDS_US_en_2.json | key_value | 0 | 0.6422 | 4.8812 | 2.9689 | 5.0373 |  | irrelevant | Bulking Value: ¦ 0.084 U.S. gal/lb | Bulking Value: ¦ 0.084 U.S. gal/lb | {'data': 'Bulking Value: ¦ 0.084 U.S. gal/lb', 'label': []}
6V535_SCP_TDS_US_en_2.json | key_value | 0 | 0.6428 | 5.0728 | 4.4623 | 5.2272 |  | particle_size | Particle Size: ¦ Ultimate dispersed particle size <1 μm | Particle Size: ¦ Ultimate dispersed particle size < 1 μm | {'data': 'Particle Size: ¦ Ultimate dispersed particle size < 1 μm', 'label': [[17, 35, 'measuring_condition'], [54, 56, 'unit'], [52, 53, 'max']]}
6V535_SCP_TDS_US_en_2.json | key_value | 0 | 0.6423 | 5.2645 | 3.1299 | 5.39 |  | irrelevant | Moisture Content: ¦ 2.5% maximum | Moisture Content: ¦ 2.5 % maximum | {'data': 'Moisture Content: ¦ 2.5 % maximum', 'label': []}
6V536_BYK_TDS_TBC_en_2.json | table0 | 0 | 0.8954 | 7.7634 | 4.9305 | 7.9836 |  | irrelevant | Form: ¦ Form: ¦ free flowing powder | Form: ¦ Form: ¦ free flowing powder | {'data': 'Form: ¦ Form: ¦ free flowing powder', 'label': []}
6V536_BYK_TDS_TBC_en_2.json | table0 | 0 | 0.8954 | 7.9693 | 4.9305 | 8.1368 |  | color | Colour: ¦ Colour: ¦ cream | Colour: ¦ Colour: ¦ cream | {'data': 'Colour: ¦ Colour: ¦ cream', 'label': [[20, 25, 'qualitative_value']]}
6V536_BYK_TDS_TBC_en_2.json | table0 | 0 | 0.8954 | 8.1368 | 4.9354 | 8.314 |  | density | Specific weight: ¦ Specific weight: ¦ approx. 1,4 g/cm3 | Specific weight: ¦ Specific weight: ¦ approx. 1,4 g/cm 3 | {'data': 'Specific weight: ¦ Specific weight: ¦ approx. 1,4 g/cm 3', 'label': [[46, 49, 'mean'], [50, 56, 'unit']]}
6V536_BYK_TDS_TBC_en_2.json | table0 | 0 | 0.8954 | 8.314 | 4.9354 | 8.4816 |  | density | Bulk density: ¦ Bulk density: ¦ 370-510 g/l | Bulk density: ¦ Bulk density: ¦ 370 - 510 g/l | {'data': 'Bulk density: ¦ Bulk density: ¦ 370 - 510 g/l', 'label': [[0, 4, 'measuring_condition'], [16, 21, 'measuring_condition'], [42, 45, 'unit'], [32, 35, 'min'], [38, 41, 'max']]}
6V536_BYK_TDS_TBC_en_2.json | table0 | 0 | 0.8954 | 8.4768 | 4.9354 | 8.6444 |  | particle_size | Primary particle size at complete dispersion: ¦ Primary particle size at complete dispersion: ¦ 1-5 µm | Primary particle size at complete dispersion: ¦ Primary particle size at complete dispersion: ¦ 1 - 5 µm | {'data': 'Primary particle size at complete dispersion: ¦ Primary particle size at complete dispersion: ¦ 1 - 5 µm', 'label': [[22, 44, 'measuring_condition'], [70, 92, 'measuring_condition'], [96, 97, 'min'], [100, 101, 'max'], [102, 104, 'unit']]}
6V536_BYK_TDS_TBC_en_2.json | table0 | 0 | 0.8954 | 8.6444 | 4.9354 | 8.8407 |  | irrelevant | Moisture content: ¦ Moisture content: ¦ max. 3% | Moisture content: ¦ Moisture content: ¦ max. 3 % | {'data': 'Moisture content: ¦ Moisture content: ¦ max. 3 %', 'label': []}
6V536_Rockwood_TDS_US_en_2.json | table0 | 0 | 0.7484 | 3.8077 | 5.9854 | 3.997 |  | irrelevant | General Characteristics ¦ <header> <General Characteristics> ¦ <> </header> | General Characteristics ¦ <header> <General Characteristics> ¦ <> </header> | {'data': 'General Characteristics ¦ <header> <General Characteristics> ¦ <> </header>', 'label': []}
6V536_Rockwood_TDS_US_en_2.json | table0 | 0 | 0.7484 | 3.9868 | 5.9854 | 4.3755 |  | irrelevant | Product ¦ organophilic smectite <header> <General Characteristics> ¦ <> </header> | Product ¦ organophilic smectite <header> <General Characteristics> ¦ <> </header> | {'data': 'Product ¦ organophilic smectite <header> <General Characteristics> ¦ <> </header>', 'label': []}
6V536_Rockwood_TDS_US_en_2.json | table0 | 0 | 0.743 | 4.35 | 5.9854 | 4.5444 |  | irrelevant | Form ¦ free flowing powder <header> <General Characteristics> ¦ <> </header> | Form ¦ free flowing powder <header> <General Characteristics> ¦ <> </header> | {'data': 'Form ¦ free flowing powder <header> <General Characteristics> ¦ <> </header>', 'label': []}
6V536_Rockwood_TDS_US_en_2.json | table0 | 0 | 0.743 | 4.529 | 5.9854 | 4.7183 |  | color | Colour ¦ cream <header> <General Characteristics> ¦ <> </header> | Colour ¦ cream <header> <General Characteristics> ¦ <> </header> | {'data': 'Colour ¦ cream <header> <General Characteristics> ¦ <> </header>', 'label': [[9, 14, 'qualitative_value']]}
6V536_Rockwood_TDS_US_en_2.json | table0 | 0 | 0.743 | 4.7183 | 5.9854 | 4.9331 |  | irrelevant | Specific weight ¦ approx. 1,4 g/cm3 <header> <General Characteristics> ¦ <> </header> | Specific weight ¦ approx. 1,4 g/cm 3 <header> <General Characteristics> ¦ <> </header> | {'data': 'Specific weight ¦ approx. 1,4 g/cm 3 <header> <General Characteristics> ¦ <> </header>', 'label': []}
6V536_Rockwood_TDS_US_en_2.json | table0 | 0 | 0.743 | 4.9331 | 5.9854 | 5.107 |  | density | Bulk density ¦ 370 - 510 g/l <header> <General Characteristics> ¦ <> </header> | Bulk density ¦ 370 - 510 g/l <header> <General Characteristics> ¦ <> </header> | {'data': 'Bulk density ¦ 370 - 510 g/l <header> <General Characteristics> ¦ <> </header>', 'label': [[0, 4, 'measuring_condition'], [15, 18, 'min'], [21, 24, 'max'], [25, 28, 'unit']]}
6V536_Rockwood_TDS_US_en_2.json | table0 | 0 | 0.743 | 5.1019 | 5.9854 | 5.281 |  | particle_size | Primary particle size at complete dispersion ¦ 1 - 5 µm <header> <General Characteristics> ¦ <> </header> | Primary particle size at complete dispersion ¦ 1 - 5 µm <header> <General Characteristics> ¦ <> </header> | {'data': 'Primary particle size at complete dispersion ¦ 1 - 5 µm <header> <General Characteristics> ¦ <> </header>', 'label': [[0, 7, 'measuring_condition'], [25, 44, 'measuring_condition'], [47, 48, 'min'], [51, 52, 'max'], [53, 55, 'unit']]}
6V536_Rockwood_TDS_US_en_2.json | table0 | 0 | 0.743 | 5.281 | 5.9854 | 5.4958 |  | irrelevant | Moisture content ¦ max. 3% <header> <General Characteristics> ¦ <> </header> | Moisture content ¦ max. 3 % <header> <General Characteristics> ¦ <> </header> | {'data': 'Moisture content ¦ max. 3 % <header> <General Characteristics> ¦ <> </header>', 'label': []}
6V607_Sibelco Asia Taiwan_TDS_TW_en_2.json | table0 | 0 | 0.4537 | 6.0531 | 7.7622 | 6.261 |  | irrelevant | ¦ Microns ¦ G20-C ¦ ¦ G6-C ¦ G2-C - <header> <> ¦ <Microns> ¦ <G20-C> ¦ <> ¦ <G6-C> ¦ <G2-C -> </header> | ¦ Microns ¦ G 20 - C ¦ ¦ G 6 - C ¦ G 2 - C - <header> <> ¦ <Microns> ¦ <G 20 - C> ¦ <> ¦ <G 6 - C> ¦ <G 2 - C - > </header> | {'data': ' ¦ Microns ¦ G 20 - C ¦ ¦ G 6 - C ¦ G 2 - C - <header> <> ¦ <Microns> ¦ <G 20 - C> ¦ <> ¦ <G 6 - C> ¦ <G 2 - C - > </header>', 'label': []}
6V607_Sibelco Asia Taiwan_TDS_TW_en_2.json | table0 | 0 | 0.4537 | 6.2313 | 7.7622 | 6.7362 |  | irrelevant | Typical Mean ¦ 100 ¦ -- ¦ ¦ - -- ¦ -- <header> <> ¦ <Microns> ¦ <G20-C> ¦ <> ¦ <G6-C> ¦ <G2-C -> </header> | Typical Mean ¦ 100 ¦ - - ¦ ¦ - - - ¦ - - <header> <> ¦ <Microns> ¦ <G 20 - C> ¦ <> ¦ <G 6 - C> ¦ <G 2 - C - > </header> | {'data': 'Typical Mean ¦ 100 ¦ - - ¦ ¦ - - - ¦ - - <header> <> ¦ <Microns> ¦ <G 20 - C> ¦ <> ¦ <G 6 - C> ¦ <G 2 - C - > </header>', 'label': []}
6V607_Sibelco Asia Taiwan_TDS_TW_en_2.json | table0 | 0 | 0.4537 | 6.7288 | 7.7622 | 6.8996 |  | irrelevant | % Retained on ¦ 75 ¦ -- ¦ ¦ -- ¦ -- <header> <> ¦ <Microns> ¦ <G20-C> ¦ <> ¦ <G6-C> ¦ <G2-C -> </header> | % Retained on ¦ 75 ¦ - - ¦ ¦ - - ¦ - - <header> <> ¦ <Microns> ¦ <G 20 - C> ¦ <> ¦ <G 6 - C> ¦ <G 2 - C - > </header> | {'data': '% Retained on ¦ 75 ¦ - - ¦ ¦ - - ¦ - - <header> <> ¦ <Microns> ¦ <G 20 - C> ¦ <> ¦ <G 6 - C> ¦ <G 2 - C - > </header>', 'label': []}
6V607_Sibelco Asia Taiwan_TDS_TW_en_2.json | table0 | 0 | 0.4537 | 6.8921 | 7.7622 | 7.0629 |  | particle_size | Individual Sieves ¦ 50 ¦ 11 ¦ ¦ -- ¦ -- <header> <> ¦ <Microns> ¦ <G20-C> ¦ <> ¦ <G6-C> ¦ <G2-C -> </header> | Individual Sieves ¦ 50 ¦ 11 ¦ ¦ - - ¦ - - <header> <> ¦ <Microns> ¦ <G 20 - C> ¦ <> ¦ <G 6 - C> ¦ <G 2 - C - > </header> | {'data': 'Individual Sieves ¦ 50 ¦ 11 ¦ ¦ - - ¦ - - <header> <> ¦ <Microns> ¦ <G 20 - C> ¦ <> ¦ <G 6 - C> ¦ <G 2 - C - > </header>', 'label': [[20, 22, 'mean'], [25, 27, 'mean']]}
6V607_Sibelco Asia Taiwan_TDS_TW_en_2.json | table0 | 0 | 0.4537 | 7.0555 | 7.7622 | 7.2263 |  | particle_size | By Laser Particle Size ¦ 40 ¦ 20 ¦ ¦ 0.1 ¦ -- <header> <> ¦ <Microns> ¦ <G20-C> ¦ <> ¦ <G6-C> ¦ <G2-C -> </header> | By Laser Particle Size ¦ 40 ¦ 20 ¦ ¦ 0.1 ¦ - - <header> <> ¦ <Microns> ¦ <G 20 - C> ¦ <> ¦ <G 6 - C> ¦ <G 2 - C - > </header> | {'data': 'By Laser Particle Size ¦ 40 ¦ 20 ¦ ¦ 0.1 ¦ - - <header> <> ¦ <Microns> ¦ <G 20 - C> ¦ <> ¦ <G 6 - C> ¦ <G 2 - C - > </header>', 'label': [[0, 8, 'measuring_condition'], [25, 27, 'mean'], [30, 32, 'mean'], [37, 40, 'mean']]}
6V607_Sibelco Asia Taiwan_TDS_TW_en_2.json | table0 | 0 | 0.4537 | 7.2188 | 7.7622 | 7.3896 |  | irrelevant | Analyser ¦ 20 ¦ 48 ¦ ¦ 5.0 ¦ -- <header> <> ¦ <Microns> ¦ <G20-C> ¦ <> ¦ <G6-C> ¦ <G2-C -> </header> | Analyser ¦ 20 ¦ 48 ¦ ¦ 5.0 ¦ - - <header> <> ¦ <Microns> ¦ <G 20 - C> ¦ <> ¦ <G 6 - C> ¦ <G 2 - C - > </header> | {'data': 'Analyser ¦ 20 ¦ 48 ¦ ¦ 5.0 ¦ - - <header> <> ¦ <Microns> ¦ <G 20 - C> ¦ <> ¦ <G 6 - C> ¦ <G 2 - C - > </header>', 'label': []}
6V607_Sibelco Asia Taiwan_TDS_TW_en_2.json | table0 | 0 | 0.4537 | 7.3822 | 7.7622 | 7.5529 |  | stray | ¦ 10 ¦ 67 ¦ ¦ 28 ¦ 0.25 <header> <> ¦ <Microns> ¦ <G20-C> ¦ <> ¦ <G6-C> ¦ <G2-C -> </header> | ¦ 10 ¦ 67 ¦ ¦ 28 ¦ 0.25 <header> <> ¦ <Microns> ¦ <G 20 - C> ¦ <> ¦ <G 6 - C> ¦ <G 2 - C - > </header> | {'data': ' ¦ 10 ¦ 67 ¦ ¦ 28 ¦ 0.25 <header> <> ¦ <Microns> ¦ <G 20 - C> ¦ <> ¦ <G 6 - C> ¦ <G 2 - C - > </header>', 'label': [[3, 5, 'mean'], [8, 10, 'mean'], [15, 17, 'mean'], [20, 24, 'mean']]}
6V607_Sibelco Asia Taiwan_TDS_TW_en_2.json | table0 | 0 | 0.4537 | 7.5455 | 7.7698 | 7.7163 |  | stray | ¦ 5 ¦ 79 ¦ ¦ 60 ¦ 12 <header> <> ¦ <Microns> ¦ <G20-C> ¦ <> ¦ <G6-C> ¦ <G2-C -> </header> | ¦ 5 ¦ 79 ¦ ¦ 60 ¦ 12 <header> <> ¦ <Microns> ¦ <G 20 - C> ¦ <> ¦ <G 6 - C> ¦ <G 2 - C - > </header> | {'data': ' ¦ 5 ¦ 79 ¦ ¦ 60 ¦ 12 <header> <> ¦ <Microns> ¦ <G 20 - C> ¦ <> ¦ <G 6 - C> ¦ <G 2 - C - > </header>', 'label': [[3, 4, 'mean'], [7, 9, 'mean'], [14, 16, 'mean'], [19, 21, 'mean']]}
6V607_Sibelco Asia Taiwan_TDS_TW_en_2.json | table0 | 0 | 0.4537 | 7.7089 | 7.7698 | 8.1321 |  | stray | ¦ 2 ¦ 92 ¦ ¦ 83 ¦ 50 <header> <> ¦ <Microns> ¦ <G20-C> ¦ <> ¦ <G6-C> ¦ <G2-C -> </header> | ¦ 2 ¦ 92 ¦ ¦ 83 ¦ 50 <header> <> ¦ <Microns> ¦ <G 20 - C> ¦ <> ¦ <G 6 - C> ¦ <G 2 - C - > </header> | {'data': ' ¦ 2 ¦ 92 ¦ ¦ 83 ¦ 50 <header> <> ¦ <Microns> ¦ <G 20 - C> ¦ <> ¦ <G 6 - C> ¦ <G 2 - C - > </header>', 'label': [[3, 4, 'mean'], [7, 9, 'mean'], [14, 16, 'mean'], [19, 21, 'mean']]}
6V607_Sibelco Asia Taiwan_TDS_TW_en_2.json | table0 | 0 | 0.4537 | 8.1246 | 7.7698 | 8.5479 |  | particle_size | Median Particle size (D50)µm ¦ ¦ 20 ¦ ¦ 6.5 ¦ 2.0 <header> <> ¦ <Microns> ¦ <G20-C> ¦ <> ¦ <G6-C> ¦ <G2-C -> </header> | Median Particle size ( D 50 ) µm ¦ ¦ 20 ¦ ¦ 6.5 ¦ 2.0 <header> <> ¦ <Microns> ¦ <G 20 - C> ¦ <> ¦ <G 6 - C> ¦ <G 2 - C - > </header> | {'data': 'Median Particle size ( D 50 ) µm ¦ ¦ 20 ¦ ¦ 6.5 ¦ 2.0 <header> <> ¦ <Microns> ¦ <G 20 - C> ¦ <> ¦ <G 6 - C> ¦ <G 2 - C - > </header>', 'label': [[0, 6, 'measuring_condition'], [23, 27, 'measuring_condition'], [30, 32, 'unit'], [37, 39, 'mean'], [44, 47, 'mean'], [50, 53, 'mean']]}
6V607_Sibelco Asia Taiwan_TDS_TW_en_2.json | table0 | 0 | 0.4461 | 8.5404 | 7.7698 | 8.7112 |  | density | Bulk density (g/cm3 ) ¦ ¦ 1.2 ¦ ¦ 0.7 ¦ 0.5 <header> <> ¦ <Microns> ¦ <G20-C> ¦ <> ¦ <G6-C> ¦ <G2-C -> </header> | Bulk density ( g/cm 3 ) ¦ ¦ 1.2 ¦ ¦ 0.7 ¦ 0.5 <header> <> ¦ <Microns> ¦ <G 20 - C> ¦ <> ¦ <G 6 - C> ¦ <G 2 - C - > </header> | {'data': 'Bulk density ( g/cm 3 ) ¦ ¦ 1.2 ¦ ¦ 0.7 ¦ 0.5 <header> <> ¦ <Microns> ¦ <G 20 - C> ¦ <> ¦ <G 6 - C> ¦ <G 2 - C - > </header>', 'label': [[0, 4, 'measuring_condition'], [15, 21, 'unit'], [28, 31, 'mean'], [36, 39, 'mean'], [42, 45, 'mean']]}
6V607_Sibelco Asia Taiwan_TDS_TW_en_2.json | table0 | 0 | 0.4461 | 8.7038 | 7.7698 | 8.8745 |  | density | Tamped bulk density (g/cm3 ) ¦ ¦ 1.7 ¦ ¦ 1.0 ¦ 0.6 <header> <> ¦ <Microns> ¦ <G20-C> ¦ <> ¦ <G6-C> ¦ <G2-C -> </header> | Tamped bulk density ( g/cm 3 ) ¦ ¦ 1.7 ¦ ¦ 1.0 ¦ 0.6 <header> <> ¦ <Microns> ¦ <G 20 - C> ¦ <> ¦ <G 6 - C> ¦ <G 2 - C - > </header> | {'data': 'Tamped bulk density ( g/cm 3 ) ¦ ¦ 1.7 ¦ ¦ 1.0 ¦ 0.6 <header> <> ¦ <Microns> ¦ <G 20 - C> ¦ <> ¦ <G 6 - C> ¦ <G 2 - C - > </header>', 'label': [[0, 11, 'measuring_condition'], [22, 28, 'unit'], [35, 38, 'mean'], [43, 46, 'mean'], [49, 52, 'mean']]}
6V607_Sibelco Asia Taiwan_TDS_TW_en_2.json | table0 | 0 | 0.4461 | 8.8745 | 7.7698 | 9.0453 |  | irrelevant | Specific surface area ( M2 /g ) ¦ ¦ 1.3 ¦ ¦ 2.4 ¦ 5.0 <header> <> ¦ <Microns> ¦ <G20-C> ¦ <> ¦ <G6-C> ¦ <G2-C -> </header> | Specific surface area ( M 2 /g ) ¦ ¦ 1.3 ¦ ¦ 2.4 ¦ 5.0 <header> <> ¦ <Microns> ¦ <G 20 - C> ¦ <> ¦ <G 6 - C> ¦ <G 2 - C - > </header> | {'data': 'Specific surface area ( M 2 /g ) ¦ ¦ 1.3 ¦ ¦ 2.4 ¦ 5.0 <header> <> ¦ <Microns> ¦ <G 20 - C> ¦ <> ¦ <G 6 - C> ¦ <G 2 - C - > </header>', 'label': []}
6V607_Sibelco Asia Taiwan_TDS_TW_en_2.json | table0 | 0 | 0.4461 | 9.0379 | 7.7698 | 9.2087 |  | irrelevant | Oil absorption(g/100g) ¦ ¦ 20.6 ¦ ¦ 29 ¦ 36 <header> <> ¦ <Microns> ¦ <G20-C> ¦ <> ¦ <G6-C> ¦ <G2-C -> </header> | Oil absorption ( g/ 100 g ) ¦ ¦ 20.6 ¦ ¦ 29 ¦ 36 <header> <> ¦ <Microns> ¦ <G 20 - C> ¦ <> ¦ <G 6 - C> ¦ <G 2 - C - > </header> | {'data': 'Oil absorption ( g/ 100 g ) ¦ ¦ 20.6 ¦ ¦ 29 ¦ 36 <header> <> ¦ <Microns> ¦ <G 20 - C> ¦ <> ¦ <G 6 - C> ¦ <G 2 - C - > </header>', 'label': []}
6V607_Sibelco Asia Taiwan_TDS_TW_en_2.json | table0 | 0 | 0.4461 | 9.2012 | 7.7698 | 9.5353 |  | color | Whiteness Y ¦ ¦ 90 ¦ ¦ 90 ¦ 93 <header> <> ¦ <Microns> ¦ <G20-C> ¦ <> ¦ <G6-C> ¦ <G2-C -> </header> | Whiteness Y ¦ ¦ 90 ¦ ¦ 90 ¦ 93 <header> <> ¦ <Microns> ¦ <G 20 - C> ¦ <> ¦ <G 6 - C> ¦ <G 2 - C - > </header> | {'data': 'Whiteness Y ¦ ¦ 90 ¦ ¦ 90 ¦ 93 <header> <> ¦ <Microns> ¦ <G 20 - C> ¦ <> ¦ <G 6 - C> ¦ <G 2 - C - > </header>', 'label': [[16, 18, 'mean'], [23, 25, 'mean'], [28, 30, 'mean']]}
6V607_Sibelco Asia Taiwan_TDS_TW_en_2.json | table0 | 0 | 0.4461 | 9.5279 | 7.7698 | 9.8695 |  | irrelevant | Refractive index ¦ ¦ 1.51 ¦ ¦ ¦ <header> <> ¦ <Microns> ¦ <G20-C> ¦ <> ¦ <G6-C> ¦ <G2-C -> </header> | Refractive index ¦ ¦ 1.51 ¦ ¦ ¦ <header> <> ¦ <Microns> ¦ <G 20 - C> ¦ <> ¦ <G 6 - C> ¦ <G 2 - C - > </header> | {'data': 'Refractive index ¦ ¦ 1.51 ¦ ¦ ¦ <header> <> ¦ <Microns> ¦ <G 20 - C> ¦ <> ¦ <G 6 - C> ¦ <G 2 - C - > </header>', 'label': []}
6V607_Sibelco Asia Taiwan_TDS_TW_en_2.json | table0 | 0 | 0.4461 | 9.8695 | 7.7698 | 10.0328 |  | irrelevant | Hardness Mohs’ ¦ ¦ 5.5 ¦ ¦ ¦ <header> <> ¦ <Microns> ¦ <G20-C> ¦ <> ¦ <G6-C> ¦ <G2-C -> </header> | Hardness Mohs’ ¦ ¦ 5.5 ¦ ¦ ¦ <header> <> ¦ <Microns> ¦ <G 20 - C> ¦ <> ¦ <G 6 - C> ¦ <G 2 - C - > </header> | {'data': 'Hardness Mohs’ ¦ ¦ 5.5 ¦ ¦ ¦ <header> <> ¦ <Microns> ¦ <G 20 - C> ¦ <> ¦ <G 6 - C> ¦ <G 2 - C - > </header>', 'label': []}
6V607_Sibelco Asia Taiwan_TDS_TW_en_2.json | table0 | 0 | 0.4461 | 10.0254 | 7.7698 | 10.2036 |  | ph | pH ¦ ¦ 8.0 ¦ CNS method ¦ ¦ <header> <> ¦ <Microns> ¦ <G20-C> ¦ <> ¦ <G6-C> ¦ <G2-C -> </header> | pH ¦ ¦ 8.0 ¦ CNS method ¦ ¦ <header> <> ¦ <Microns> ¦ <G 20 - C> ¦ <> ¦ <G 6 - C> ¦ <G 2 - C - > </header> | {'data': 'pH ¦ ¦ 8.0 ¦ CNS method ¦ ¦ <header> <> ¦ <Microns> ¦ <G 20 - C> ¦ <> ¦ <G 6 - C> ¦ <G 2 - C - > </header>', 'label': [[7, 10, 'mean'], [13, 23, 'method']]}
6V607_Sibelco Asia Taiwan_TDS_TW_en_2.json | table0 | 0 | 0.4461 | 10.1887 | 7.7698 | 10.3669 |  | density | Specific Gravity g/cm3 ¦ ¦ 2.38 ¦ ¦ ¦ <header> <> ¦ <Microns> ¦ <G20-C> ¦ <> ¦ <G6-C> ¦ <G2-C -> </header> | Specific Gravity g/cm 3 ¦ ¦ 2.38 ¦ ¦ ¦ <header> <> ¦ <Microns> ¦ <G 20 - C> ¦ <> ¦ <G 6 - C> ¦ <G 2 - C - > </header> | {'data': 'Specific Gravity g/cm 3 ¦ ¦ 2.38 ¦ ¦ ¦ <header> <> ¦ <Microns> ¦ <G 20 - C> ¦ <> ¦ <G 6 - C> ¦ <G 2 - C - > </header>', 'label': [[17, 23, 'unit'], [28, 32, 'mean']]}
6V607_Sibelco Asia Taiwan_TDS_TW_en_2.json | table1 | 1 | 1.9426 | 3.7918 | 7.5569 | 4.0651 |  | irrelevant | ¦ ¦ G20-C - ¦ G6-C - ¦ G2-C - <header> <> ¦ <> ¦ <G20-C -> ¦ <G6-C -> ¦ <G2-C -> </header> | ¦ ¦ G 20 - C - ¦ G 6 - C - ¦ G 2 - C - <header> <> ¦ <> ¦ <G 20 - C - > ¦ <G 6 - C - > ¦ <G 2 - C - > </header> | {'data': ' ¦ ¦ G 20 - C - ¦ G 6 - C - ¦ G 2 - C - <header> <> ¦ <> ¦ <G 20 - C - > ¦ <G 6 - C - > ¦ <G 2 - C - > </header>', 'label': []}
6V607_Sibelco Asia Taiwan_TDS_TW_en_2.json | table1 | 1 | 1.9426 | 4.0651 | 7.5569 | 4.3157 |  | irrelevant | SiO2 ¦ % ¦ 61.0 ¦ 61.0 ¦ 61.0 <header> <> ¦ <> ¦ <G20-C -> ¦ <G6-C -> ¦ <G2-C -> </header> | SiO 2 ¦ % ¦ 61.0 ¦ 61.0 ¦ 61.0 <header> <> ¦ <> ¦ <G 20 - C - > ¦ <G 6 - C - > ¦ <G 2 - C - > </header> | {'data': 'SiO 2 ¦ % ¦ 61.0 ¦ 61.0 ¦ 61.0 <header> <> ¦ <> ¦ <G 20 - C - > ¦ <G 6 - C - > ¦ <G 2 - C - > </header>', 'label': []}
6V607_Sibelco Asia Taiwan_TDS_TW_en_2.json | table1 | 1 | 1.9368 | 4.3157 | 7.5569 | 4.4865 |  | irrelevant | Al2O3 ¦ % ¦ 17.0 ¦ 17.0 ¦ 17.0 <header> <> ¦ <> ¦ <G20-C -> ¦ <G6-C -> ¦ <G2-C -> </header> | Al 2 O 3 ¦ % ¦ 17.0 ¦ 17.0 ¦ 17.0 <header> <> ¦ <> ¦ <G 20 - C - > ¦ <G 6 - C - > ¦ <G 2 - C - > </header> | {'data': 'Al 2 O 3 ¦ % ¦ 17.0 ¦ 17.0 ¦ 17.0 <header> <> ¦ <> ¦ <G 20 - C - > ¦ <G 6 - C - > ¦ <G 2 - C - > </header>', 'label': []}
6V607_Sibelco Asia Taiwan_TDS_TW_en_2.json | table1 | 1 | 1.9368 | 4.4808 | 7.5569 | 4.6516 |  | irrelevant | K2O ¦ % ¦ 0.006 ¦ 0.006 ¦ 0.006 <header> <> ¦ <> ¦ <G20-C -> ¦ <G6-C -> ¦ <G2-C -> </header> | K 2 O ¦ % ¦ 0.006 ¦ 0.006 ¦ 0.006 <header> <> ¦ <> ¦ <G 20 - C - > ¦ <G 6 - C - > ¦ <G 2 - C - > </header> | {'data': 'K 2 O ¦ % ¦ 0.006 ¦ 0.006 ¦ 0.006 <header> <> ¦ <> ¦ <G 20 - C - > ¦ <G 6 - C - > ¦ <G 2 - C - > </header>', 'label': []}
6V607_Sibelco Asia Taiwan_TDS_TW_en_2.json | table1 | 1 | 1.9368 | 4.6459 | 7.5569 | 4.8168 |  | irrelevant | Na2O ¦ % ¦ 0.015 ¦ 0.015 ¦ 0.015 <header> <> ¦ <> ¦ <G20-C -> ¦ <G6-C -> ¦ <G2-C -> </header> | Na 2 O ¦ % ¦ 0.015 ¦ 0.015 ¦ 0.015 <header> <> ¦ <> ¦ <G 20 - C - > ¦ <G 6 - C - > ¦ <G 2 - C - > </header> | {'data': 'Na 2 O ¦ % ¦ 0.015 ¦ 0.015 ¦ 0.015 <header> <> ¦ <> ¦ <G 20 - C - > ¦ <G 6 - C - > ¦ <G 2 - C - > </header>', 'label': []}
6V607_Sibelco Asia Taiwan_TDS_TW_en_2.json | table1 | 1 | 1.9368 | 4.8111 | 7.5569 | 4.9762 |  | irrelevant | CaO ¦ % ¦ 8.0 ¦ 8.0 ¦ 8.0 <header> <> ¦ <> ¦ <G20-C -> ¦ <G6-C -> ¦ <G2-C -> </header> | CaO ¦ % ¦ 8.0 ¦ 8.0 ¦ 8.0 <header> <> ¦ <> ¦ <G 20 - C - > ¦ <G 6 - C - > ¦ <G 2 - C - > </header> | {'data': 'CaO ¦ % ¦ 8.0 ¦ 8.0 ¦ 8.0 <header> <> ¦ <> ¦ <G 20 - C - > ¦ <G 6 - C - > ¦ <G 2 - C - > </header>', 'label': []}
6V607_Sibelco Asia Taiwan_TDS_TW_en_2.json | table1 | 1 | 1.9368 | 4.9762 | 7.5627 | 5.147 |  | irrelevant | Fe2O3 ¦ % ¦ 0.08 ¦ 0.08 ¦ 0.085 <header> <> ¦ <> ¦ <G20-C -> ¦ <G6-C -> ¦ <G2-C -> </header> | Fe 2 O 3 ¦ % ¦ 0.08 ¦ 0.08 ¦ 0.085 <header> <> ¦ <> ¦ <G 20 - C - > ¦ <G 6 - C - > ¦ <G 2 - C - > </header> | {'data': 'Fe 2 O 3 ¦ % ¦ 0.08 ¦ 0.08 ¦ 0.085 <header> <> ¦ <> ¦ <G 20 - C - > ¦ <G 6 - C - > ¦ <G 2 - C - > </header>', 'label': []}
6V607_Sibelco Asia Taiwan_TDS_TW_en_2.json | table1 | 1 | 1.9368 | 5.147 | 7.5627 | 5.3407 |  | irrelevant | B2O3 ¦ % ¦ 11.5 ¦ 11.5 ¦ 11.5 <header> <> ¦ <> ¦ <G20-C -> ¦ <G6-C -> ¦ <G2-C -> </header> | B 2 O 3 ¦ % ¦ 11.5 ¦ 11.5 ¦ 11.5 <header> <> ¦ <> ¦ <G 20 - C - > ¦ <G 6 - C - > ¦ <G 2 - C - > </header> | {'data': 'B 2 O 3 ¦ % ¦ 11.5 ¦ 11.5 ¦ 11.5 <header> <> ¦ <> ¦ <G 20 - C - > ¦ <G 6 - C - > ¦ <G 2 - C - > </header>', 'label': []}
6V607_Sibelco Asia Taiwan_TDS_TW_en_2.json | layout | 0 | 2.7841 | 6.1358 | 7.6298 | 6.304 |  | irrelevant | Microns ¦ G20-C ¦ G6-C ¦ G2-C ¦ - | Microns ¦ G 20 - C ¦ G 6 - C ¦ G 2 - C ¦ - | {'data': 'Microns ¦ G 20 - C ¦ G 6 - C ¦ G 2 - C ¦ -', 'label': []}
6V607_Sibelco Asia Taiwan_TDS_TW_en_2.json | layout | 0 | 5.868 | 6.2127 | 7.5177 | 6.3193 |  | irrelevant | - ¦ - | - ¦ - | {'data': '- ¦ -', 'label': []}
6V607_Sibelco Asia Taiwan_TDS_TW_en_2.json | layout | 0 | 3.1125 | 7.7498 | 7.6298 | 7.8532 |  | irrelevant | 92 ¦ 83 ¦ 50 | 92 ¦ 83 ¦ 50 | {'data': '92 ¦ 83 ¦ 50', 'label': []}
6V607_Sibelco Asia Taiwan_TDS_TW_en_2.json | layout | 0 | 0.558 | 8.5398 | 7.6298 | 8.7051 |  | density | Bulk density (g/cm3 ¦ 1.2 ¦ 0.7 ¦ 0.5 | Bulk density ( g/cm 3 ¦ 1.2 ¦ 0.7 ¦ 0.5 | {'data': 'Bulk density ( g/cm 3 ¦ 1.2 ¦ 0.7 ¦ 0.5', 'label': [[0, 4, 'measuring_condition'], [15, 21, 'unit'], [24, 27, 'mean'], [30, 33, 'mean'], [36, 39, 'mean']]}
6V607_Sibelco Asia Taiwan_TDS_TW_en_2.json | layout | 0 | 1.8297 | 8.5741 | 7.6298 | 8.7025 |  | density | ) ¦ 1.2 ¦ 0.7 ¦ 0.5 | ) ¦ 1.2 ¦ 0.7 ¦ 0.5 | {'data': ' ) ¦ 1.2 ¦ 0.7 ¦ 0.5', 'label': [[5, 8, 'mean'], [11, 14, 'mean'], [17, 20, 'mean']]}
6V607_Sibelco Asia Taiwan_TDS_TW_en_2.json | layout | 0 | 0.5486 | 8.7048 | 7.6301 | 8.8701 |  | density | Tamped bulk density (g/cm3 ¦ ) ¦ 1.7 ¦ 1.0 ¦ 0.6 | Tamped bulk density ( g/cm 3 ¦ ) ¦ 1.7 ¦ 1.0 ¦ 0.6 | {'data': 'Tamped bulk density ( g/cm 3 ¦ ) ¦ 1.7 ¦ 1.0 ¦ 0.6', 'label': [[0, 11, 'measuring_condition'], [22, 28, 'unit'], [35, 38, 'mean'], [41, 44, 'mean'], [47, 50, 'mean']]}
6V607_Sibelco Asia Taiwan_TDS_TW_en_2.json | layout | 0 | 0.5511 | 8.8698 | 7.6298 | 9.035 |  | irrelevant | Specific surface area ( M2 ¦ 1.3 ¦ 2.4 ¦ 5.0 | Specific surface area ( M 2 ¦ 1.3 ¦ 2.4 ¦ 5.0 | {'data': 'Specific surface area ( M 2 ¦ 1.3 ¦ 2.4 ¦ 5.0', 'label': []}
6V607_Sibelco Asia Taiwan_TDS_TW_en_2.json | layout | 0 | 2.2203 | 8.9041 | 7.6298 | 9.035 |  | irrelevant | /g ) ¦ 1.3 ¦ 2.4 ¦ 5.0 | /g ) ¦ 1.3 ¦ 2.4 ¦ 5.0 | {'data': '/g ) ¦ 1.3 ¦ 2.4 ¦ 5.0', 'label': []}
6V607_Sibelco Asia Taiwan_TDS_TW_en_2.json | layout | 1 | 3.5991 | 3.8492 | 7.5014 | 3.9547 |  | irrelevant | G20-C ¦ G6-C ¦ G2-C | G 20 - C ¦ G 6 - C ¦ G 2 - C | {'data': 'G 20 - C ¦ G 6 - C ¦ G 2 - C', 'label': []}
6V607_Sibelco Asia Taiwan_TDS_TW_en_2.json | layout | 1 | 3.6548 | 3.9235 | 7.5025 | 4.0301 |  | irrelevant | - ¦ - ¦ - | - ¦ - ¦ - | {'data': '- ¦ - ¦ -', 'label': []}
6V607_Sibelco Asia Taiwan_TDS_TW_en_2.json | layout | 1 | 5.4091 | 3.8492 | 7.5014 | 3.9547 |  | irrelevant | G6-C ¦ G2-C | G 6 - C ¦ G 2 - C | {'data': 'G 6 - C ¦ G 2 - C', 'label': []}
6V607_SIBELCO Taiwan_TDS_TW_en_2.json | table0 | 0 | 0.6166 | 5.4812 | 6.5895 | 5.6803 |  | irrelevant | ¦ Microns ¦ G500 - ¦ G2000 - <header> <> ¦ <Microns> ¦ <G500 -> ¦ <G2000 -> </header> | ¦ Microns ¦ G 500 - ¦ G 2000 - <header> <> ¦ <Microns> ¦ <G 500 - > ¦ <G 2000 - > </header> | {'data': ' ¦ Microns ¦ G 500 - ¦ G 2000 - <header> <> ¦ <Microns> ¦ <G 500 - > ¦ <G 2000 - > </header>', 'label': []}
6V607_SIBELCO Taiwan_TDS_TW_en_2.json | table0 | 0 | 0.6166 | 5.6742 | 6.5895 | 6.1387 |  | irrelevant | Typical Mean ¦ 100 ¦ --- ¦ --- <header> <> ¦ <Microns> ¦ <G500 -> ¦ <G2000 -> </header> | Typical Mean ¦ 100 ¦ - - - ¦ - - - <header> <> ¦ <Microns> ¦ <G 500 - > ¦ <G 2000 - > </header> | {'data': 'Typical Mean ¦ 100 ¦ - - - ¦ - - - <header> <> ¦ <Microns> ¦ <G 500 - > ¦ <G 2000 - > </header>', 'label': []}
6V607_SIBELCO Taiwan_TDS_TW_en_2.json | table0 | 0 | 0.6166 | 6.1387 | 6.5895 | 6.2955 |  | irrelevant | % R etained on ¦ 75 ¦ --- ¦ --- <header> <> ¦ <Microns> ¦ <G500 -> ¦ <G2000 -> </header> | % R etained on ¦ 75 ¦ - - - ¦ - - - <header> <> ¦ <Microns> ¦ <G 500 - > ¦ <G 2000 - > </header> | {'data': '% R etained on ¦ 75 ¦ - - - ¦ - - - <header> <> ¦ <Microns> ¦ <G 500 - > ¦ <G 2000 - > </header>', 'label': []}
6V607_SIBELCO Taiwan_TDS_TW_en_2.json | table0 | 0 | 0.6166 | 6.2894 | 6.5895 | 6.4523 |  | irrelevant | Accumulative Sie ves ¦ 50 ¦ --- ¦ --- <header> <> ¦ <Microns> ¦ <G500 -> ¦ <G2000 -> </header> | Accumulative Sie ves ¦ 50 ¦ - - - ¦ - - - <header> <> ¦ <Microns> ¦ <G 500 - > ¦ <G 2000 - > </header> | {'data': 'Accumulative Sie ves ¦ 50 ¦ - - - ¦ - - - <header> <> ¦ <Microns> ¦ <G 500 - > ¦ <G 2000 - > </header>', 'label': []}
6V607_SIBELCO Taiwan_TDS_TW_en_2.json | table0 | 0 | 0.6166 | 6.4463 | 6.5957 | 6.6151 |  | particle_size | By Laser Particle Size ¦ 40 ¦ 0.1 ¦ --- <header> <> ¦ <Microns> ¦ <G500 -> ¦ <G2000 -> </header> | By Laser Particle Size ¦ 40 ¦ 0.1 ¦ - - - <header> <> ¦ <Microns> ¦ <G 500 - > ¦ <G 2000 - > </header> | {'data': 'By Laser Particle Size ¦ 40 ¦ 0.1 ¦ - - - <header> <> ¦ <Microns> ¦ <G 500 - > ¦ <G 2000 - > </header>', 'label': [[0, 8, 'measuring_condition'], [25, 27, 'mean'], [30, 33, 'mean']]}
6V607_SIBELCO Taiwan_TDS_TW_en_2.json | table0 | 0 | 0.6104 | 6.6091 | 6.5957 | 6.778 |  | irrelevant | Analyser ¦ 20 ¦ 5.0 ¦ --- <header> <> ¦ <Microns> ¦ <G500 -> ¦ <G2000 -> </header> | Analyser ¦ 20 ¦ 5.0 ¦ - - - <header> <> ¦ <Microns> ¦ <G 500 - > ¦ <G 2000 - > </header> | {'data': 'Analyser ¦ 20 ¦ 5.0 ¦ - - - <header> <> ¦ <Microns> ¦ <G 500 - > ¦ <G 2000 - > </header>', 'label': []}
6V607_SIBELCO Taiwan_TDS_TW_en_2.json | table0 | 0 | 0.6104 | 6.7659 | 6.5957 | 6.9288 |  | stray | ¦ 10 ¦ 2.8 ¦ 1 <header> <> ¦ <Microns> ¦ <G500 -> ¦ <G2000 -> </header> | ¦ 10 ¦ 2.8 ¦ 1 <header> <> ¦ <Microns> ¦ <G 500 - > ¦ <G 2000 - > </header> | {'data': ' ¦ 10 ¦ 2.8 ¦ 1 <header> <> ¦ <Microns> ¦ <G 500 - > ¦ <G 2000 - > </header>', 'label': [[3, 5, 'mean'], [8, 11, 'mean'], [14, 15, 'mean']]}
6V607_SIBELCO Taiwan_TDS_TW_en_2.json | table0 | 0 | 0.6104 | 6.9228 | 6.5957 | 7.4837 |  | stray | ¦ 5 ¦ 60 ¦ 14 <header> <> ¦ <Microns> ¦ <G500 -> ¦ <G2000 -> </header> | ¦ 5 ¦ 60 ¦ 14 <header> <> ¦ <Microns> ¦ <G 500 - > ¦ <G 2000 - > </header> | {'data': ' ¦ 5 ¦ 60 ¦ 14 <header> <> ¦ <Microns> ¦ <G 500 - > ¦ <G 2000 - > </header>', 'label': [[3, 4, 'mean'], [7, 9, 'mean'], [12, 14, 'mean']]}
6V607_SIBELCO Taiwan_TDS_TW_en_2.json | table0 | 0 | 2.9651 | 7.0856 | 6.5957 | 7.4837 |  | stray | ¦ 2 ¦ 83 ¦ 55 <header> <> ¦ <Microns> ¦ <G500 -> ¦ <G2000 -> </header> | ¦ 2 ¦ 83 ¦ 55 <header> <> ¦ <Microns> ¦ <G 500 - > ¦ <G 2000 - > </header> | {'data': ' ¦ 2 ¦ 83 ¦ 55 <header> <> ¦ <Microns> ¦ <G 500 - > ¦ <G 2000 - > </header>', 'label': [[3, 4, 'mean'], [7, 9, 'mean'], [12, 14, 'mean']]}
6V607_SIBELCO Taiwan_TDS_TW_en_2.json | table0 | 0 | 0.6104 | 7.4837 | 6.5957 | 7.924 |  | particle_size | Median Particle size (D50 ) µm ¦ ¦ 6.0 ¦ 2.0 <header> <> ¦ <Microns> ¦ <G500 -> ¦ <G2000 -> </header> | Median Particle size ( D 50 ) µm ¦ ¦ 6.0 ¦ 2.0 <header> <> ¦ <Microns> ¦ <G 500 - > ¦ <G 2000 - > </header> | {'data': 'Median Particle size ( D 50 ) µm ¦ ¦ 6.0 ¦ 2.0 <header> <> ¦ <Microns> ¦ <G 500 - > ¦ <G 2000 - > </header>', 'label': [[0, 6, 'measuring_condition'], [23, 27, 'measuring_condition'], [30, 32, 'unit'], [37, 40, 'mean'], [43, 46, 'mean']]}
6V607_SIBELCO Taiwan_TDS_TW_en_2.json | table0 | 0 | 0.6104 | 7.918 | 6.5957 | 8.1532 |  | irrelevant | Oil absorption(g/100g) ¦ ¦ 28.0 ¦ 36.0 <header> <> ¦ <Microns> ¦ <G500 -> ¦ <G2000 -> </header> | Oil absorption ( g/ 100 g ) ¦ ¦ 28.0 ¦ 36.0 <header> <> ¦ <Microns> ¦ <G 500 - > ¦ <G 2000 - > </header> | {'data': 'Oil absorption ( g/ 100 g ) ¦ ¦ 28.0 ¦ 36.0 <header> <> ¦ <Microns> ¦ <G 500 - > ¦ <G 2000 - > </header>', 'label': []}
6V607_SIBELCO Taiwan_TDS_TW_en_2.json | table0 | 0 | 0.6104 | 8.1472 | 6.5957 | 8.3643 |  | color | Whiteness Y ¦ ¦ 90.0 ¦ 93.0 <header> <> ¦ <Microns> ¦ <G500 -> ¦ <G2000 -> </header> | Whiteness Y ¦ ¦ 90.0 ¦ 93.0 <header> <> ¦ <Microns> ¦ <G 500 - > ¦ <G 2000 - > </header> | {'data': 'Whiteness Y ¦ ¦ 90.0 ¦ 93.0 <header> <> ¦ <Microns> ¦ <G 500 - > ¦ <G 2000 - > </header>', 'label': [[16, 20, 'mean'], [23, 27, 'mean']]}
6V607_SIBELCO Taiwan_TDS_TW_en_2.json | table0 | 0 | 0.6104 | 8.3643 | 6.5957 | 8.5995 |  | irrelevant | Specific surface area(m2 /g) ¦ ¦ 1.2 ¦ 2.1 <header> <> ¦ <Microns> ¦ <G500 -> ¦ <G2000 -> </header> | Specific surface area ( m 2 /g ) ¦ ¦ 1.2 ¦ 2.1 <header> <> ¦ <Microns> ¦ <G 500 - > ¦ <G 2000 - > </header> | {'data': 'Specific surface area ( m 2 /g ) ¦ ¦ 1.2 ¦ 2.1 <header> <> ¦ <Microns> ¦ <G 500 - > ¦ <G 2000 - > </header>', 'label': []}
6V607_SIBELCO Taiwan_TDS_TW_en_2.json | table0 | 0 | 0.6104 | 8.5995 | 6.5957 | 8.8408 |  | density | Tamped bulk density(g/cm3 ) ¦ ¦ 1.0 ¦ 0.6 <header> <> ¦ <Microns> ¦ <G500 -> ¦ <G2000 -> </header> | Tamped bulk density ( g/cm 3 ) ¦ ¦ 1.0 ¦ 0.6 <header> <> ¦ <Microns> ¦ <G 500 - > ¦ <G 2000 - > </header> | {'data': 'Tamped bulk density ( g/cm 3 ) ¦ ¦ 1.0 ¦ 0.6 <header> <> ¦ <Microns> ¦ <G 500 - > ¦ <G 2000 - > </header>', 'label': [[0, 11, 'measuring_condition'], [22, 28, 'unit'], [35, 38, 'mean'], [41, 44, 'mean']]}
6V607_SIBELCO Taiwan_TDS_TW_en_2.json | table0 | 0 | 0.6104 | 8.8348 | 6.5957 | 9.269 |  | density | Bulk density(g/cm3 ) ¦ ¦ 0.7 ¦ 0.5 <header> <> ¦ <Microns> ¦ <G500 -> ¦ <G2000 -> </header> | Bulk density ( g/cm 3 ) ¦ ¦ 0.7 ¦ 0.5 <header> <> ¦ <Microns> ¦ <G 500 - > ¦ <G 2000 - > </header> | {'data': 'Bulk density ( g/cm 3 ) ¦ ¦ 0.7 ¦ 0.5 <header> <> ¦ <Microns> ¦ <G 500 - > ¦ <G 2000 - > </header>', 'label': [[0, 4, 'measuring_condition'], [15, 21, 'unit'], [28, 31, 'mean'], [34, 37, 'mean']]}
6V607_SIBELCO Taiwan_TDS_TW_en_2.json | table0 | 0 | 0.6042 | 9.269 | 6.5957 | 9.6973 |  | ph | pH (CNS Method) ¦ ¦ 9 ¦ 9 <header> <> ¦ <Microns> ¦ <G500 -> ¦ <G2000 -> </header> | pH ( CNS Method ) ¦ ¦ 9 ¦ 9 <header> <> ¦ <Microns> ¦ <G 500 - > ¦ <G 2000 - > </header> | {'data': 'pH ( CNS Method ) ¦ ¦ 9 ¦ 9 <header> <> ¦ <Microns> ¦ <G 500 - > ¦ <G 2000 - > </header>', 'label': [[5, 15, 'method'], [22, 23, 'mean'], [26, 27, 'mean']]}
6V607_SIBELCO Taiwan_TDS_TW_en_2.json | table0 | 0 | 0.6042 | 9.6912 | 6.6018 | 9.9265 |  | irrelevant | Moisture Content % ¦ ¦ <0. 3 ¦ <0. 3 <header> <> ¦ <Microns> ¦ <G500 -> ¦ <G2000 -> </header> | Moisture Content % ¦ ¦ < 0. 3 ¦ < 0. 3 <header> <> ¦ <Microns> ¦ <G 500 - > ¦ <G 2000 - > </header> | {'data': 'Moisture Content % ¦ ¦ < 0. 3 ¦ < 0. 3 <header> <> ¦ <Microns> ¦ <G 500 - > ¦ <G 2000 - > </header>', 'label': []}
6V607_SIBELCO Taiwan_TDS_TW_en_2.json | table0 | 0 | 0.6042 | 9.9204 | 6.6018 | 10.1557 |  | density | 3 Specific Gravity ( g/cm ) ¦ ¦ 2. 38 ¦ 2. 38 <header> <> ¦ <Microns> ¦ <G500 -> ¦ <G2000 -> </header> | 3 Specific Gravity ( g/cm ) ¦ ¦ 2. 38 ¦ 2. 38 <header> <> ¦ <Microns> ¦ <G 500 - > ¦ <G 2000 - > </header> | {'data': '3 Specific Gravity ( g/cm ) ¦ ¦ 2. 38 ¦ 2. 38 <header> <> ¦ <Microns> ¦ <G 500 - > ¦ <G 2000 - > </header>', 'label': [[0, 1, 'unclear_value'], [21, 25, 'unit'], [32, 37, 'mean'], [40, 45, 'mean']]}
6V607_SIBELCO Taiwan_TDS_TW_en_2.json | table0 | 0 | 0.6042 | 10.1557 | 6.6018 | 10.3668 |  | irrelevant | Refractive index ¦ ¦ 1. 51 ¦ 1. 51 <header> <> ¦ <Microns> ¦ <G500 -> ¦ <G2000 -> </header> | Refractive index ¦ ¦ 1. 51 ¦ 1. 51 <header> <> ¦ <Microns> ¦ <G 500 - > ¦ <G 2000 - > </header> | {'data': 'Refractive index ¦ ¦ 1. 51 ¦ 1. 51 <header> <> ¦ <Microns> ¦ <G 500 - > ¦ <G 2000 - > </header>', 'label': []}
6V607_SIBELCO Taiwan_TDS_TW_en_2.json | table0 | 0 | 0.6042 | 10.3668 | 6.6018 | 10.596 |  | irrelevant | Hardness Mohs ’ ¦ ¦ 5.0 ¦ 5.0 <header> <> ¦ <Microns> ¦ <G500 -> ¦ <G2000 -> </header> | Hardness Mohs ’ ¦ ¦ 5.0 ¦ 5.0 <header> <> ¦ <Microns> ¦ <G 500 - > ¦ <G 2000 - > </header> | {'data': 'Hardness Mohs ’ ¦ ¦ 5.0 ¦ 5.0 <header> <> ¦ <Microns> ¦ <G 500 - > ¦ <G 2000 - > </header>', 'label': []}
6V607_SIBELCO Taiwan_TDS_TW_en_2.json | table1 | 1 | 1.6179 | 2.6618 | 5.0161 | 2.9415 |  | irrelevant | ¦ G500 / G2000 <header> <> ¦ <G500 / G2000> </header> | ¦ G 500 / G 2000 <header> <> ¦ <G 500 / G 2000 > </header> | {'data': ' ¦ G 500 / G 2000 <header> <> ¦ <G 500 / G 2000 > </header>', 'label': []}
6V607_SIBELCO Taiwan_TDS_TW_en_2.json | table1 | 1 | 1.6179 | 2.9367 | 5.0161 | 3.1879 |  | irrelevant | SiO 2 ¦ 58.0 <header> <> ¦ <G500 / G2000> </header> | SiO 2 ¦ 58.0 <header> <> ¦ <G 500 / G 2000 > </header> | {'data': 'SiO 2 ¦ 58.0 <header> <> ¦ <G 500 / G 2000 > </header>', 'label': []}
6V607_SIBELCO Taiwan_TDS_TW_en_2.json | table1 | 1 | 1.6179 | 3.1832 | 5.0161 | 3.3491 |  | irrelevant | Al 2 O 3 ¦ 17.0 <header> <> ¦ <G500 / G2000> </header> | Al 2 O 3 ¦ 17.0 <header> <> ¦ <G 500 / G 2000 > </header> | {'data': 'Al 2 O 3 ¦ 17.0 <header> <> ¦ <G 500 / G 2000 > </header>', 'label': []}
6V607_SIBELCO Taiwan_TDS_TW_en_2.json | table1 | 1 | 1.6179 | 3.3491 | 5.0161 | 3.5055 |  | irrelevant | K 2 O ¦ 0.02 <header> <> ¦ <G500 / G2000> </header> | K 2 O ¦ 0.02 <header> <> ¦ <G 500 / G 2000 > </header> | {'data': 'K 2 O ¦ 0.02 <header> <> ¦ <G 500 / G 2000 > </header>', 'label': []}
6V607_SIBELCO Taiwan_TDS_TW_en_2.json | table1 | 1 | 1.6229 | 3.5055 | 5.0211 | 3.6666 |  | irrelevant | Na 2 O ¦ 0.05 <header> <> ¦ <G500 / G2000> </header> | Na 2 O ¦ 0.05 <header> <> ¦ <G 500 / G 2000 > </header> | {'data': 'Na 2 O ¦ 0.05 <header> <> ¦ <G 500 / G 2000 > </header>', 'label': []}
6V607_SIBELCO Taiwan_TDS_TW_en_2.json | table1 | 1 | 1.6229 | 3.6619 | 5.0211 | 3.8183 |  | irrelevant | CaO ¦ 8.0 <header> <> ¦ <G500 / G2000> </header> | CaO ¦ 8.0 <header> <> ¦ <G 500 / G 2000 > </header> | {'data': 'CaO ¦ 8.0 <header> <> ¦ <G 500 / G 2000 > </header>', 'label': []}
6V607_SIBELCO Taiwan_TDS_TW_en_2.json | table1 | 1 | 1.6229 | 3.8136 | 5.0211 | 3.9889 |  | irrelevant | Fe 2 O 3 ¦ 0.06 <header> <> ¦ <G500 / G2000> </header> | Fe 2 O 3 ¦ 0.06 <header> <> ¦ <G 500 / G 2000 > </header> | {'data': 'Fe 2 O 3 ¦ 0.06 <header> <> ¦ <G 500 / G 2000 > </header>', 'label': []}
6V607_SIBELCO Taiwan_TDS_TW_en_2.json | table1 | 1 | 1.6229 | 3.9842 | 5.0211 | 4.1927 |  | irrelevant | B 2 O 3 ¦ 11.5 <header> <> ¦ <G500 / G2000> </header> | B 2 O 3 ¦ 11.5 <header> <> ¦ <G 500 / G 2000 > </header> | {'data': 'B 2 O 3 ¦ 11.5 <header> <> ¦ <G 500 / G 2000 > </header>', 'label': []}
6V607_SIBELCO Taiwan_TDS_TW_en_2.json | layout | 0 | 4.8062 | 5.602 | 6.1954 | 5.7338 |  | irrelevant | - ¦ - | - ¦ - | {'data': '- ¦ -', 'label': []}
6V607_SIBELCO Taiwan_TDS_TW_en_2.json | layout | 0 | 0.6934 | 8.4086 | 6.5094 | 8.553 |  | irrelevant | Specific surface area(m2 ¦ /g) ¦ 1.2 ¦ 2.1 | Specific surface area ( m 2 ¦ /g ) ¦ 1.2 ¦ 2.1 | {'data': 'Specific surface area ( m 2 ¦ /g ) ¦ 1.2 ¦ 2.1', 'label': []}
6V607_SIBELCO Taiwan_TDS_TW_en_2.json | layout | 0 | 0.6913 | 8.6384 | 6.5268 | 8.7927 |  | density | Tamped bulk density(g/cm3 ¦ ) ¦ 1.0 ¦ 0.6 | Tamped bulk density ( g/cm 3 ¦ ) ¦ 1.0 ¦ 0.6 | {'data': 'Tamped bulk density ( g/cm 3 ¦ ) ¦ 1.0 ¦ 0.6', 'label': [[0, 11, 'measuring_condition'], [22, 28, 'unit'], [35, 38, 'mean'], [41, 44, 'mean']]}
6V607_SIBELCO Taiwan_TDS_TW_en_2.json | layout | 0 | 0.6987 | 8.8725 | 6.5275 | 9.0268 |  | density | Bulk density(g/cm3 ¦ 0.7 ¦ 0.5 | Bulk density ( g/cm 3 ¦ 0.7 ¦ 0.5 | {'data': 'Bulk density ( g/cm 3 ¦ 0.7 ¦ 0.5', 'label': [[0, 4, 'measuring_condition'], [15, 21, 'unit'], [24, 27, 'mean'], [30, 33, 'mean']]}
6V607_SIBELCO Taiwan_TDS_TW_en_2.json | layout | 0 | 1.983 | 8.8974 | 6.5275 | 9.0268 |  | stray | ) ¦ 0.7 ¦ 0.5 | ) ¦ 0.7 ¦ 0.5 | {'data': ' ) ¦ 0.7 ¦ 0.5', 'label': [[5, 8, 'unclear_value'], [11, 14, 'unclear_value']]}
6V607_SIBELCO Taiwan_TDS_TW_en_2.json | layout | 0 | 0.6966 | 9.9858 | 6.5262 | 10.1152 |  | density | Specific Gravity ( g/cm ) ¦ 2. 38 ¦ 2. 38 | Specific Gravity ( g/cm ) ¦ 2. 38 ¦ 2. 38 | {'data': 'Specific Gravity ( g/cm ) ¦ 2. 38 ¦ 2. 38', 'label': [[19, 23, 'unit'], [28, 33, 'mean'], [36, 41, 'mean']]}
6V623_Rockwood Clay Additives UK_TDS_GB_en_2.json | key_value | 0 | 0.6373 | 7.6238 | 1.8666 | 7.7497 |  | color | Color: ¦ Off White | Color: ¦ Off White | {'data': 'Color: ¦ Off White', 'label': [[9, 18, 'qualitative_value']]}
6V623_Rockwood Clay Additives UK_TDS_GB_en_2.json | key_value | 0 | 0.6443 | 7.862 | 2.0922 | 7.984 |  | irrelevant | Form: ¦ Fine Powder | Form: ¦ Fine Powder | {'data': 'Form: ¦ Fine Powder', 'label': []}
6V623_Rockwood Clay Additives UK_TDS_GB_en_2.json | key_value | 0 | 0.6422 | 8.0505 | 2.4165 | 8.1763 |  | irrelevant | Moisture Content: ¦ < 6% | Moisture Content: ¦ < 6 % | {'data': 'Moisture Content: ¦ < 6 %', 'label': []}
6V623_Rockwood Clay Additives UK_TDS_GB_en_2.json | key_value | 0 | 0.6423 | 8.2422 | 2.891 | 8.592 |  | density | Bulk Density: ft. : ¦ ~ 8 lbs / cu. ~ 130 kg / cu meter | Bulk Density: ft. : ¦ ~ 8 lbs / cu. ~ 130 kg / cu meter | {'data': 'Bulk Density: ft. : ¦ ~ 8 lbs / cu. ~ 130 kg / cu meter', 'label': [[0, 4, 'measuring_condition'], [24, 25, 'mean'], [26, 35, 'unit'], [38, 41, 'mean'], [42, 55, 'unit']]}
6V623_Rockwood Clay Additives UK_TDS_GB_en_2.json | key_value | 0 | 0.6382 | 8.6255 | 2.5706 | 8.7838 |  | density | Specific Gravity: ¦ 1.5 – 1.7 | Specific Gravity: ¦ 1.5 – 1.7 | {'data': 'Specific Gravity: ¦ 1.5 – 1.7', 'label': [[20, 23, 'min'], [26, 29, 'max']]}
6V623_Rockwood Clay Additives UK_TDS_GB_en_2.json | layout | 0 | 1.4765 | 8.442 | 2.891 | 8.592 |  | density | : ¦ 130 kg / cu meter | : ¦ 130 kg / cu meter | {'data': ': ¦ 130 kg / cu meter', 'label': [[4, 7, 'mean'], [8, 21, 'unit']]}
6V623_Rockwood Clay Additives UK_TDS_GB_en_2.json | layout | 0 | 1.5994 | 8.442 | 2.891 | 8.592 |  | density | ~ ¦ 130 kg / cu meter | ~ ¦ 130 kg / cu meter | {'data': '~ ¦ 130 kg / cu meter', 'label': [[4, 7, 'mean'], [8, 21, 'unit']]}
6V648_BYK Chemie GmbH_TDS_DE_en_2.json | table0 | 0 | 0.8957 | 5.4274 | 3.647 | 5.6501 |  | irrelevant | Form: ¦ free flowing powder | Form: ¦ free flowing powder | {'data': 'Form: ¦ free flowing powder', 'label': []}
6V648_BYK Chemie GmbH_TDS_DE_en_2.json | table0 | 0 | 0.8957 | 5.6355 | 3.647 | 5.805 |  | color | Colour: ¦ cream | Colour: ¦ cream | {'data': 'Colour: ¦ cream', 'label': [[10, 15, 'qualitative_value']]}
6V648_BYK Chemie GmbH_TDS_DE_en_2.json | table0 | 0 | 0.8957 | 5.805 | 3.647 | 5.9792 |  | density | Specific weight: ¦ approx. 1.8 g/cm3 | Specific weight: ¦ approx. 1.8 g/cm 3 | {'data': 'Specific weight: ¦ approx. 1.8 g/cm 3', 'label': [[27, 30, 'mean'], [31, 37, 'unit']]}
6V648_BYK Chemie GmbH_TDS_DE_en_2.json | table0 | 0 | 0.8957 | 5.9792 | 3.647 | 6.1438 |  | density | Bulk density: ¦ 400-600 g/l | Bulk density: ¦ 400 - 600 g/l | {'data': 'Bulk density: ¦ 400 - 600 g/l', 'label': [[0, 4, 'measuring_condition'], [16, 19, 'min'], [22, 25, 'max'], [26, 29, 'unit']]}
6V648_BYK Chemie GmbH_TDS_DE_en_2.json | table0 | 0 | 0.8957 | 6.139 | 3.6521 | 6.3133 |  | particle_size | Sieve passing (75 µm): ¦ min. 70% | Sieve passing ( 75 µm ) : ¦ min. 70 % | {'data': 'Sieve passing ( 75 µm ) : ¦ min. 70 %', 'label': [[16, 18, 'max'], [19, 21, 'unit']]}
6V648_HUNTSMAN PIGMENT _TDS_US_en_1.json | table0 | 0 | 0.8957 | 5.4274 | 3.647 | 5.6501 |  | irrelevant | Form: ¦ free flowing powder | Form: ¦ free flowing powder | {'data': 'Form: ¦ free flowing powder', 'label': []}
6V648_HUNTSMAN PIGMENT _TDS_US_en_1.json | table0 | 0 | 0.8957 | 5.6355 | 3.647 | 5.805 |  | color | Colour: ¦ cream | Colour: ¦ cream | {'data': 'Colour: ¦ cream', 'label': [[10, 15, 'qualitative_value']]}
6V648_HUNTSMAN PIGMENT _TDS_US_en_1.json | table0 | 0 | 0.8957 | 5.805 | 3.647 | 5.9792 |  | density | Specific weight: ¦ approx. 1.8 g/cm3 | Specific weight: ¦ approx. 1.8 g/cm 3 | {'data': 'Specific weight: ¦ approx. 1.8 g/cm 3', 'label': [[27, 30, 'mean'], [31, 37, 'unit']]}
6V648_HUNTSMAN PIGMENT _TDS_US_en_1.json | table0 | 0 | 0.8957 | 5.9792 | 3.647 | 6.1438 |  | density | Bulk density: ¦ 400-600 g/l | Bulk density: ¦ 400 - 600 g/l | {'data': 'Bulk density: ¦ 400 - 600 g/l', 'label': [[0, 4, 'measuring_condition'], [16, 19, 'min'], [22, 25, 'max'], [26, 29, 'unit']]}
6V648_HUNTSMAN PIGMENT _TDS_US_en_1.json | table0 | 0 | 0.8957 | 6.139 | 3.6521 | 6.3133 |  | particle_size | Sieve passing (75 µm): ¦ min. 70% | Sieve passing ( 75 µm ) : ¦ min. 70 % | {'data': 'Sieve passing ( 75 µm ) : ¦ min. 70 %', 'label': [[16, 18, 'max'], [19, 21, 'unit']]}
6V697_ALPHANI_TDS_IT_en_1.json | table0 | 0 | 0.7356 | 4.853 | 7.3812 | 5.1871 |  | multi_header | COMPOSITION ¦ COLOUR ¦ FORM ¦ BULK DENSITY ¦ MOISTURE <header> <COMPOSITION> ¦ <COLOUR> ¦ <FORM> ¦ <BULK DENSITY> ¦ <MOISTURE> </header> | COMPOSITION ¦ COLOUR ¦ FORM ¦ BULK DENSITY ¦ MOISTURE <header> <COMPOSITION> ¦ <COLOUR> ¦ <FORM> ¦ <BULK DENSITY> ¦ <MOISTURE> </header> | {'data': 'COMPOSITION ¦ COLOUR ¦ FORM ¦ BULK DENSITY ¦ MOISTURE <header> <COMPOSITION> ¦ <COLOUR> ¦ <FORM> ¦ <BULK DENSITY> ¦ <MOISTURE> </header>', 'label': []}
6V697_ALPHANI_TDS_IT_en_1.json | table0 | 0 | 0.7288 | 5.1871 | 7.3812 | 5.9046 |  | multi | Smectite clay with quaternary alkilammonium salt ¦ Pale cream ¦ Free flowing powder ¦ 0.4 – 0.6 g/cm3 ¦ 3 % <header> <COMPOSITION> ¦ <COLOUR> ¦ <FORM> ¦ <BULK DENSITY> ¦ <MOISTURE> </header> | Smectite clay with quaternary alkilammonium salt ¦ Pale cream ¦ Free flowing powder ¦ 0.4 – 0.6 g/cm 3 ¦ 3 % <header> <COMPOSITION> ¦ <COLOUR> ¦ <FORM> ¦ <BULK DENSITY> ¦ <MOISTURE> </header> | {'data': 'Smectite clay with quaternary alkilammonium salt ¦ Pale cream ¦ Free flowing powder ¦ 0.4 – 0.6 g/cm 3 ¦ 3 % <header> <COMPOSITION> ¦ <COLOUR> ¦ <FORM> ¦ <BULK DENSITY> ¦ <MOISTURE> </header>', 'label': [[51, 61, 'qualitative_value'], [86, 89, 'min'], [92, 95, 'max'], [96, 102, 'unit']]}
6V697_ALPHANI_TDS_IT_en_1.json | layout | 0 | 1.0135 | 5.3056 | 6.0538 | 5.5148 |  | irrelevant | Smectite clay with ¦ 0.4 – 0.6 | Smectite clay with ¦ 0.4 – 0.6 | {'data': 'Smectite clay with ¦ 0.4 – 0.6', 'label': []}
6V697_ALPHANI_TDS_IT_en_1.json | layout | 0 | 1.2795 | 5.4738 | 6.9559 | 5.715 |  | multi | quaternary ¦ Pale cream ¦ Free flowing powder ¦ g/cm3 ¦ 3 % | quaternary ¦ Pale cream ¦ Free flowing powder ¦ g/cm 3 ¦ 3 % | {'data': 'quaternary ¦ Pale cream ¦ Free flowing powder ¦ g/cm 3 ¦ 3 %', 'label': [[48, 54, 'unit'], [13, 23, 'qualitative_value']]}
6V697_ALPHANI_TDS_IT_en_1.json | layout | 0 | 2.7179 | 5.4738 | 6.9559 | 5.6316 |  | color | Pale cream ¦ Free flowing powder ¦ 3 % | Pale cream ¦ Free flowing powder ¦ 3 % | {'data': 'Pale cream ¦ Free flowing powder ¦ 3 %', 'label': [[35, 38, 'unclear_value'], [0, 10, 'qualitative_value']]}
6Z116_TOLSA_TDS_ES_en_2.json | table0 | 0 | 2.8785 | 9.1639 | 5.3887 | 9.4856 |  | irrelevant | TAMIZADO EN SECO1 DRY SIEVING ¦ % | TAMIZADO EN SECO 1 DRY SIEVING ¦ % | {'data': 'TAMIZADO EN SECO 1 DRY SIEVING ¦ %', 'label': []}
6Z116_TOLSA_TDS_ES_en_2.json | table0 | 0 | 2.8736 | 9.4856 | 5.3887 | 9.6867 |  | particle_size | Residuo en/Residue on 75 µm ¦ < 1 | Residuo en/Residue on 75 µm ¦ < 1 | {'data': 'Residuo en/Residue on 75 µm ¦ < 1', 'label': [[22, 24, 'mean'], [25, 27, 'unit']]}
6Z116_TOLSA_TDS_ES_en_2.json | key_value | 0 | 0.9934 | 5.6054 | 4.81 | 6.0608 |  | color | Color ¦ FÍSICO-QUÍMICAS Crema cream | Color ¦ FÍSICO - QUÍMICAS Crema cream | {'data': 'Color ¦ FÍSICO - QUÍMICAS Crema cream', 'label': [[32, 37, 'qualitative_value']]}
6Z116_TOLSA_TDS_ES_en_2.json | key_value | 0 | 0.9916 | 6.1332 | 5.0317 | 6.2551 |  | color | Apariencia ¦ Polvo fluido/Free-flowing powder | Apariencia ¦ Polvo fluido/Free - flowing powder | {'data': 'Apariencia ¦ Polvo fluido/Free - flowing powder', 'label': [[26, 47, 'qualitative_value']]}
6Z116_TOLSA_TDS_ES_en_2.json | key_value | 0 | 0.9922 | 6.9353 | 4.3333 | 7.0516 |  | irrelevant | Humedad (%) ¦ 11 ± 1’5 | Humedad ( % ) ¦ 11 ± 1 ’ 5 | {'data': 'Humedad ( % ) ¦ 11 ± 1 ’ 5', 'label': []}
6Z116_TOLSA_TDS_ES_en_2.json | key_value | 0 | 0.9918 | 7.102 | 4.3166 | 7.2238 |  | density | Densidad Aparente (g/l) ¦ 250 ± 50 | Densidad Aparente ( g/l ) ¦ 250 ± 50 | {'data': 'Densidad Aparente ( g/l ) ¦ 250 ± 50', 'label': [[9, 17, 'measuring_condition'], [20, 23, 'unit'], [28, 31, 'mean'], [34, 36, 'std']]}
6Z116_TOLSA_TDS_ES_en_2.json | key_value | 0 | 0.9918 | 7.2686 | 3.9055 | 7.3849 |  | viscosity | Viscosidad Brookfield* (cP) ¦ > | Viscosidad Brookfield* ( cP ) ¦ > | {'data': 'Viscosidad Brookfield* ( cP ) ¦ >', 'label': [[11, 21, 'measuring_condition'], [25, 27, 'unit']]}
6Z116_TOLSA_TDS_ES_en_2.json | layout | 0 | 0.993 | 5.6054 | 7.2624 | 5.7501 |  | header | PROPIEDADES FÍSICO-QUÍMICAS ¦ PHYSICO-CHEMICAL PROPERTIES | PROPIEDADES FÍSICO - QUÍMICAS ¦ PHYSICO - CHEMICAL PROPERTIES | {'data': 'PROPIEDADES FÍSICO - QUÍMICAS ¦ PHYSICO - CHEMICAL PROPERTIES', 'label': []}
6Z116_TOLSA_TDS_ES_en_2.json | layout | 0 | 0.9934 | 5.9665 | 7.2904 | 6.0884 |  | color | Color ........................................ ¦ Colour ¦ Crema claro/Light cream ¦ ................................................ | Color ........................................ ¦ Colour ¦ Crema claro/Light cream ¦ ................................................ | {'data': 'Color ........................................ ¦ Colour ¦ Crema claro/Light cream ¦ ................................................', 'label': [[58, 81, 'qualitative_value']]}
6Z116_TOLSA_TDS_ES_en_2.json | layout | 0 | 0.9989 | 7.7686 | 7.2905 | 7.8905 |  | irrelevant | * suspensión al 10 % en xilol, agitando ¦ * suspension at 10% in xylene, stirred | * suspensión al 10 % en xilol, agitando ¦ * suspension at 10 % in xylene, stirred | {'data': '* suspensión al 10 % en xilol, agitando ¦ * suspension at 10 % in xylene, stirred', 'label': []}
6Z116_TOLSA_TDS_ES_en_2.json | layout | 0 | 3.4941 | 5.9665 | 7.2904 | 6.0884 |  | color | Colour ¦ Crema claro/Light cream | Colour ¦ Crema claro/Light cream | {'data': 'Colour ¦ Crema claro/Light cream', 'label': [[9, 32, 'qualitative_value']]}
6Z116_TOLSA_TDS_ES_en_2.json | layout | 0 | 3.9163 | 6.9353 | 7.2667 | 7.0295 |  | irrelevant | Moisture ¦ 11 ± 1’5 | Moisture ¦ 11 ± 1 ’ 5 | {'data': 'Moisture ¦ 11 ± 1 ’ 5', 'label': []}
6Z116_TOLSA_TDS_ES_en_2.json | layout | 0 | 3.8615 | 7.102 | 7.29 | 7.2238 |  | density | Bulk density ¦ 250 ± 50 | Bulk density ¦ 250 ± 50 | {'data': 'Bulk density ¦ 250 ± 50', 'label': [[0, 4, 'measuring_condition'], [15, 18, 'mean'], [21, 23, 'std']]}
6Z116_TOLSA_TDS_ES_en_2.json | layout | 0 | 3.8367 | 7.2686 | 7.2835 | 7.3905 |  | viscosity | Brookfield viscosity* ¦ > 70.000 | Brookfield viscosity* ¦ > 70.000 | {'data': 'Brookfield viscosity* ¦ > 70.000', 'label': [[0, 10, 'measuring_condition'], [26, 32, 'min']]}
6Z116_TOLSA_TDS_ES_en_2.json | layout | 0 | 0.993 | 7.9353 | 7.298 | 8.057 |  | irrelevant | en batidora TAURUS durante 3 minutos a 5 rpm ¦ in a TAURUS blender for 3 minutes at 5 rpm | en batidora TAURUS durante 3 minutos a 5 rpm ¦ in a TAURUS blender for 3 minutes at 5 rpm | {'data': 'en batidora TAURUS durante 3 minutos a 5 rpm ¦ in a TAURUS blender for 3 minutes at 5 rpm', 'label': []}
6Z116_TOLSA_TDS_ES_en_2.json | layout | 0 | 3.4941 | 5.9665 | 6.8681 | 6.0884 |  | color | Crema claro/Light cream ¦ ................................................ | Crema claro/Light cream ¦ ................................................ | {'data': 'Crema claro/Light cream ¦ ................................................', 'label': [[0, 23, 'qualitative_value']]}
6Z163_CABOT Corporation_TDS_US_en_2.json | table0 | 0 | 0.9524 | 2.6564 | 7.2889 | 3.1737 |  | header | Test Code ¦ Units ¦ Test Reference ¦ Low ¦ High <header> <Test Code> ¦ <Units> ¦ <Test Reference> ¦ <Low> ¦ <High> </header> | Test Code ¦ Units ¦ Test Reference ¦ Low ¦ High <header> <Test Code> ¦ <Units> ¦ <Test Reference> ¦ <Low> ¦ <High> </header> | {'data': 'Test Code ¦ Units ¦ Test Reference ¦ Low ¦ High <header> <Test Code> ¦ <Units> ¦ <Test Reference> ¦ <Low> ¦ <High> </header>', 'label': []}
6Z163_CABOT Corporation_TDS_US_en_2.json | table0 | 0 | 0.9456 | 3.1737 | 7.2889 | 3.4815 |  | irrelevant | BET Surface Area ¦ m2/g ¦ ISO 9277 ¦ 85 ¦ 110 <header> <Test Code> ¦ <Units> ¦ <Test Reference> ¦ <Low> ¦ <High> </header> | BET Surface Area ¦ m 2 /g ¦ ISO 9277 ¦ 85 ¦ 110 <header> <Test Code> ¦ <Units> ¦ <Test Reference> ¦ <Low> ¦ <High> </header> | {'data': 'BET Surface Area ¦ m 2 /g ¦ ISO 9277 ¦ 85 ¦ 110 <header> <Test Code> ¦ <Units> ¦ <Test Reference> ¦ <Low> ¦ <High> </header>', 'label': []}
6Z163_CABOT Corporation_TDS_US_en_2.json | table0 | 0 | 0.9456 | 3.4749 | 7.2889 | 3.691 |  | ph | pH ¦ - ¦ ASTM E70-77 ¦ 4.7 ¦ - <header> <Test Code> ¦ <Units> ¦ <Test Reference> ¦ <Low> ¦ <High> </header> | pH ¦ - ¦ ASTM E 70 - 77 ¦ 4.7 ¦ - <header> <Test Code> ¦ <Units> ¦ <Test Reference> ¦ <Low> ¦ <High> </header> | {'data': 'pH ¦ - ¦ ASTM E 70 - 77 ¦ 4.7 ¦ - <header> <Test Code> ¦ <Units> ¦ <Test Reference> ¦ <Low> ¦ <High> </header>', 'label': [[9, 23, 'method'], [26, 29, 'min']]}
6Z163_CABOT Corporation_TDS_US_en_2.json | table0 | 0 | 0.9456 | 3.691 | 7.2889 | 3.9268 |  | particle_size | 325 Mesh Residue ¦ % ¦ ASTM D-1514 ¦ - ¦ .2 <header> <Test Code> ¦ <Units> ¦ <Test Reference> ¦ <Low> ¦ <High> </header> | 325 Mesh Residue ¦ % ¦ ASTM D - 1514 ¦ - ¦ .2 <header> <Test Code> ¦ <Units> ¦ <Test Reference> ¦ <Low> ¦ <High> </header> | {'data': '325 Mesh Residue ¦ % ¦ ASTM D - 1514 ¦ - ¦ .2 <header> <Test Code> ¦ <Units> ¦ <Test Reference> ¦ <Low> ¦ <High> </header>', 'label': [[0, 3, 'mean'], [4, 8, 'unit'], [23, 36, 'method'], [43, 45, 'max']]}
6Z163_CABOT Corporation_TDS_US_en_2.json | table0 | 0 | 0.9389 | 3.9202 | 7.2889 | 4.1952 |  | stray | Appearance ¦ - ¦ - ¦ - ¦ - <header> <Test Code> ¦ <Units> ¦ <Test Reference> ¦ <Low> ¦ <High> </header> | Appearance ¦ - ¦ - ¦ - ¦ - <header> <Test Code> ¦ <Units> ¦ <Test Reference> ¦ <Low> ¦ <High> </header> | {'data': 'Appearance ¦ - ¦ - ¦ - ¦ - <header> <Test Code> ¦ <Units> ¦ <Test Reference> ¦ <Low> ¦ <High> </header>', 'label': []}
7A035_Sasol Chemische Produkte GmbH_TDS_DE_en_5.json | table0 | 0 | 0.8961 | 2.555 | 6.9922 | 2.9566 |  | irrelevant | Sales specification C 10 OH u. < :unselected: ¦ max. ¦ 1,5 wt. % ¦ Analytical method 600-11 <header> <Sales specification C 10 OH u. < :unselected:> ¦ <max.> ¦ <1,5 wt. %> ¦ <Analytical method 600-11> </header> | Sales specification C 10 OH u. < ¦ max. ¦ 1,5 wt. % ¦ Analytical method 600 - 11 <header> <Sales specification C 10 OH u. < > ¦ <max.> ¦ < 1,5 wt. % > ¦ <Analytical method 600 - 11 > </header> | {'data': 'Sales specification C 10 OH u. < ¦ max. ¦ 1,5 wt. % ¦ Analytical method 600 - 11 <header> <Sales specification C 10 OH u. < > ¦ <max.> ¦ < 1,5 wt. % > ¦ <Analytical method 600 - 11 > </header>', 'label': []}
7A035_Sasol Chemische Produkte GmbH_TDS_DE_en_5.json | table0 | 0 | 0.8961 | 2.9566 | 6.9922 | 3.1296 |  | irrelevant | C 12 OH :unselected: ¦ ¦ 68 - 73 wt. % ¦ 600-11 <header> <Sales specification C 10 OH u. < :unselected:> ¦ <max.> ¦ <1,5 wt. %> ¦ <Analytical method 600-11> </header> | C 12 OH ¦ ¦ 68 - 73 wt. % ¦ 600 - 11 <header> <Sales specification C 10 OH u. < > ¦ <max.> ¦ < 1,5 wt. % > ¦ <Analytical method 600 - 11 > </header> | {'data': 'C 12 OH ¦ ¦ 68 - 73 wt. % ¦ 600 - 11 <header> <Sales specification C 10 OH u. < > ¦ <max.> ¦ < 1,5 wt. % > ¦ <Analytical method 600 - 11 > </header>', 'label': []}
7A035_Sasol Chemische Produkte GmbH_TDS_DE_en_5.json | table0 | 0 | 0.8961 | 3.1296 | 6.9922 | 3.3088 |  | irrelevant | C 14 OH :unselected: ¦ ¦ 24 - 30 wt. % ¦ 600-11 <header> <Sales specification C 10 OH u. < :unselected:> ¦ <max.> ¦ <1,5 wt. %> ¦ <Analytical method 600-11> </header> | C 14 OH ¦ ¦ 24 - 30 wt. % ¦ 600 - 11 <header> <Sales specification C 10 OH u. < > ¦ <max.> ¦ < 1,5 wt. % > ¦ <Analytical method 600 - 11 > </header> | {'data': 'C 14 OH ¦ ¦ 24 - 30 wt. % ¦ 600 - 11 <header> <Sales specification C 10 OH u. < > ¦ <max.> ¦ < 1,5 wt. % > ¦ <Analytical method 600 - 11 > </header>', 'label': []}
7A035_Sasol Chemische Produkte GmbH_TDS_DE_en_5.json | table0 | 0 | 0.8961 | 3.3088 | 6.9922 | 3.488 |  | irrelevant | C 16 OH u. > :unselected: ¦ max. ¦ 1,5 wt. % ¦ 600-11 <header> <Sales specification C 10 OH u. < :unselected:> ¦ <max.> ¦ <1,5 wt. %> ¦ <Analytical method 600-11> </header> | C 16 OH u. > ¦ max. ¦ 1,5 wt. % ¦ 600 - 11 <header> <Sales specification C 10 OH u. < > ¦ <max.> ¦ < 1,5 wt. % > ¦ <Analytical method 600 - 11 > </header> | {'data': 'C 16 OH u. > ¦ max. ¦ 1,5 wt. % ¦ 600 - 11 <header> <Sales specification C 10 OH u. < > ¦ <max.> ¦ < 1,5 wt. % > ¦ <Analytical method 600 - 11 > </header>', 'label': []}
7A035_Sasol Chemische Produkte GmbH_TDS_DE_en_5.json | table0 | 0 | 0.8961 | 3.4818 | 6.9922 | 3.661 |  | color | Colour ¦ max. ¦ 10 Hazen ¦ DIN 53409 <header> <Sales specification C 10 OH u. < :unselected:> ¦ <max.> ¦ <1,5 wt. %> ¦ <Analytical method 600-11> </header> | Colour ¦ max. ¦ 10 Hazen ¦ DIN 53409 <header> <Sales specification C 10 OH u. < > ¦ <max.> ¦ < 1,5 wt. % > ¦ <Analytical method 600 - 11 > </header> | {'data': 'Colour ¦ max. ¦ 10 Hazen ¦ DIN 53409 <header> <Sales specification C 10 OH u. < > ¦ <max.> ¦ < 1,5 wt. % > ¦ <Analytical method 600 - 11 > </header>', 'label': [[16, 18, 'mean'], [19, 24, 'unit'], [27, 36, 'method']]}
7A035_Sasol Chemische Produkte GmbH_TDS_DE_en_5.json | table0 | 0 | 0.8961 | 3.661 | 6.9984 | 3.8463 |  | irrelevant | Ester Number ¦ max. ¦ 0,3 mg KOH/g ¦ 600-33 <header> <Sales specification C 10 OH u. < :unselected:> ¦ <max.> ¦ <1,5 wt. %> ¦ <Analytical method 600-11> </header> | Ester Number ¦ max. ¦ 0,3 mg KOH/g ¦ 600 - 33 <header> <Sales specification C 10 OH u. < > ¦ <max.> ¦ < 1,5 wt. % > ¦ <Analytical method 600 - 11 > </header> | {'data': 'Ester Number ¦ max. ¦ 0,3 mg KOH/g ¦ 600 - 33 <header> <Sales specification C 10 OH u. < > ¦ <max.> ¦ < 1,5 wt. % > ¦ <Analytical method 600 - 11 > </header>', 'label': []}
7A035_Sasol Chemische Produkte GmbH_TDS_DE_en_5.json | table0 | 0 | 0.8961 | 3.8402 | 6.9984 | 4.0193 |  | acid_content | Acid Number ¦ max. ¦ 0,03 mg KOH/g ¦ 600-31 <header> <Sales specification C 10 OH u. < :unselected:> ¦ <max.> ¦ <1,5 wt. %> ¦ <Analytical method 600-11> </header> | Acid Number ¦ max. ¦ 0,03 mg KOH/g ¦ 600 - 31 <header> <Sales specification C 10 OH u. < > ¦ <max.> ¦ < 1,5 wt. % > ¦ <Analytical method 600 - 11 > </header> | {'data': 'Acid Number ¦ max. ¦ 0,03 mg KOH/g ¦ 600 - 31 <header> <Sales specification C 10 OH u. < > ¦ <max.> ¦ < 1,5 wt. % > ¦ <Analytical method 600 - 11 > </header>', 'label': [[21, 25, 'mean'], [26, 34, 'unit'], [37, 45, 'method']]}
7A035_Sasol Chemische Produkte GmbH_TDS_DE_en_5.json | table0 | 0 | 0.9023 | 4.0132 | 6.9984 | 4.1923 |  | irrelevant | Iodine Number ¦ max. ¦ 0,1 mg I/100mg ¦ 600-39 <header> <Sales specification C 10 OH u. < :unselected:> ¦ <max.> ¦ <1,5 wt. %> ¦ <Analytical method 600-11> </header> | Iodine Number ¦ max. ¦ 0,1 mg I/ 100 mg ¦ 600 - 39 <header> <Sales specification C 10 OH u. < > ¦ <max.> ¦ < 1,5 wt. % > ¦ <Analytical method 600 - 11 > </header> | {'data': 'Iodine Number ¦ max. ¦ 0,1 mg I/ 100 mg ¦ 600 - 39 <header> <Sales specification C 10 OH u. < > ¦ <max.> ¦ < 1,5 wt. % > ¦ <Analytical method 600 - 11 > </header>', 'label': []}
7A035_Sasol Chemische Produkte GmbH_TDS_DE_en_5.json | table0 | 0 | 0.9023 | 4.1862 | 6.9984 | 4.458 |  | irrelevant | Water ¦ max. ¦ 0,1 Gew. % ¦ DIN 51777 <header> <Sales specification C 10 OH u. < :unselected:> ¦ <max.> ¦ <1,5 wt. %> ¦ <Analytical method 600-11> </header> | Water ¦ max. ¦ 0,1 Gew. % ¦ DIN 51777 <header> <Sales specification C 10 OH u. < > ¦ <max.> ¦ < 1,5 wt. % > ¦ <Analytical method 600 - 11 > </header> | {'data': 'Water ¦ max. ¦ 0,1 Gew. % ¦ DIN 51777 <header> <Sales specification C 10 OH u. < > ¦ <max.> ¦ < 1,5 wt. % > ¦ <Analytical method 600 - 11 > </header>', 'label': []}
7A035_Sasol Chemische Produkte GmbH_TDS_DE_en_5.json | table0 | 0 | 0.9023 | 4.4457 | 6.9984 | 4.8102 |  | irrelevant | Additional properties ¦ ¦ ¦ <header> <Sales specification C 10 OH u. < :unselected:> ¦ <max.> ¦ <1,5 wt. %> ¦ <Analytical method 600-11> </header> | Additional properties ¦ ¦ ¦ <header> <Sales specification C 10 OH u. < > ¦ <max.> ¦ < 1,5 wt. % > ¦ <Analytical method 600 - 11 > </header> | {'data': 'Additional properties ¦ ¦ ¦ <header> <Sales specification C 10 OH u. < > ¦ <max.> ¦ < 1,5 wt. % > ¦ <Analytical method 600 - 11 > </header>', 'label': []}
7A035_Sasol Chemische Produkte GmbH_TDS_DE_en_5.json | table0 | 0 | 0.9023 | 4.8102 | 6.9984 | 5.0759 |  | density | Density at 40 ℃ ¦ ¦ 0,820 - 0,824 g/ml ¦ DIN 51757 <header> <Sales specification C 10 OH u. < :unselected:> ¦ <max.> ¦ <1,5 wt. %> ¦ <Analytical method 600-11> </header> | Density at 40 ℃ ¦ ¦ 0,820 - 0,824 g/ml ¦ DIN 51757 <header> <Sales specification C 10 OH u. < > ¦ <max.> ¦ < 1,5 wt. % > ¦ <Analytical method 600 - 11 > </header> | {'data': 'Density at 40 ℃ ¦ ¦ 0,820 - 0,824 g/ml ¦ DIN 51757 <header> <Sales specification C 10 OH u. < > ¦ <max.> ¦ < 1,5 wt. % > ¦ <Analytical method 600 - 11 > </header>', 'label': [[11, 15, 'measuring_condition'], [20, 25, 'min'], [28, 33, 'max'], [34, 38, 'unit'], [41, 50, 'method']]}
7A035_Sasol Chemische Produkte GmbH_TDS_DE_en_5.json | table0 | 0 | 0.9023 | 5.0697 | 6.9984 | 5.2489 |  | irrelevant | Solidification Point ¦ ¦ 19 - 22 ℃ ¦ DIN 53175 <header> <Sales specification C 10 OH u. < :unselected:> ¦ <max.> ¦ <1,5 wt. %> ¦ <Analytical method 600-11> </header> | Solidification Point ¦ ¦ 19 - 22 ℃ ¦ DIN 53175 <header> <Sales specification C 10 OH u. < > ¦ <max.> ¦ < 1,5 wt. % > ¦ <Analytical method 600 - 11 > </header> | {'data': 'Solidification Point ¦ ¦ 19 - 22 ℃ ¦ DIN 53175 <header> <Sales specification C 10 OH u. < > ¦ <max.> ¦ < 1,5 wt. % > ¦ <Analytical method 600 - 11 > </header>', 'label': []}
7A035_Sasol Chemische Produkte GmbH_TDS_DE_en_5.json | table0 | 0 | 0.9023 | 5.2427 | 6.9984 | 5.4342 |  | boiling_point | Boiling Range ¦ ¦ 260 - 290 ℃ ¦ 600-21 <header> <Sales specification C 10 OH u. < :unselected:> ¦ <max.> ¦ <1,5 wt. %> ¦ <Analytical method 600-11> </header> | Boiling Range ¦ ¦ 260 - 290 ℃ ¦ 600 - 21 <header> <Sales specification C 10 OH u. < > ¦ <max.> ¦ < 1,5 wt. % > ¦ <Analytical method 600 - 11 > </header> | {'data': 'Boiling Range ¦ ¦ 260 - 290 ℃ ¦ 600 - 21 <header> <Sales specification C 10 OH u. < > ¦ <max.> ¦ < 1,5 wt. % > ¦ <Analytical method 600 - 11 > </header>', 'label': [[18, 21, 'min'], [24, 27, 'max'], [28, 29, 'unit'], [32, 40, 'method']]}
7A035_Sasol Chemische Produkte GmbH_TDS_DE_en_5.json | table0 | 0 | 0.9023 | 5.4219 | 6.9984 | 5.601 |  | flash_point | Flash Point ¦ ca. ¦ 130 ℃ ¦ DIN 51758 <header> <Sales specification C 10 OH u. < :unselected:> ¦ <max.> ¦ <1,5 wt. %> ¦ <Analytical method 600-11> </header> | Flash Point ¦ ca. ¦ 130 ℃ ¦ DIN 51758 <header> <Sales specification C 10 OH u. < > ¦ <max.> ¦ < 1,5 wt. % > ¦ <Analytical method 600 - 11 > </header> | {'data': 'Flash Point ¦ ca. ¦ 130 ℃ ¦ DIN 51758 <header> <Sales specification C 10 OH u. < > ¦ <max.> ¦ < 1,5 wt. % > ¦ <Analytical method 600 - 11 > </header>', 'label': [[20, 23, 'mean'], [24, 25, 'unit'], [28, 37, 'method']]}
7A035_Sasol Chemische Produkte GmbH_TDS_DE_en_5.json | table0 | 0 | 0.9023 | 5.5949 | 6.9984 | 5.7802 |  | irrelevant | Index of Refraction ¦ ca. ¦ 1,4371 nD40 ¦ DIN 51423 <header> <Sales specification C 10 OH u. < :unselected:> ¦ <max.> ¦ <1,5 wt. %> ¦ <Analytical method 600-11> </header> | Index of Refraction ¦ ca. ¦ 1,4371 nD 40 ¦ DIN 51423 <header> <Sales specification C 10 OH u. < > ¦ <max.> ¦ < 1,5 wt. % > ¦ <Analytical method 600 - 11 > </header> | {'data': 'Index of Refraction ¦ ca. ¦ 1,4371 nD 40 ¦ DIN 51423 <header> <Sales specification C 10 OH u. < > ¦ <max.> ¦ < 1,5 wt. % > ¦ <Analytical method 600 - 11 > </header>', 'label': []}
7A035_Sasol Chemische Produkte GmbH_TDS_DE_en_5.json | table0 | 0 | 0.9086 | 5.774 | 6.9984 | 5.9532 |  | viscosity | Viscosity at 40 ℃ ¦ ca. ¦ 10,4 mPas ¦ 600-25 <header> <Sales specification C 10 OH u. < :unselected:> ¦ <max.> ¦ <1,5 wt. %> ¦ <Analytical method 600-11> </header> | Viscosity at 40 ℃ ¦ ca. ¦ 10,4 mPas ¦ 600 - 25 <header> <Sales specification C 10 OH u. < > ¦ <max.> ¦ < 1,5 wt. % > ¦ <Analytical method 600 - 11 > </header> | {'data': 'Viscosity at 40 ℃ ¦ ca. ¦ 10,4 mPas ¦ 600 - 25 <header> <Sales specification C 10 OH u. < > ¦ <max.> ¦ < 1,5 wt. % > ¦ <Analytical method 600 - 11 > </header>', 'label': [[26, 30, 'mean'], [31, 35, 'unit'], [38, 46, 'method'], [13, 17, 'measuring_condition']]}
7A035_Sasol Chemische Produkte GmbH_TDS_DE_en_5.json | table0 | 0 | 0.9086 | 5.947 | 6.9984 | 6.1015 |  | molecular_weight | Molecular Weight ¦ ¦ 190 - 197 g/mol ¦ 600-19 2 <header> <Sales specification C 10 OH u. < :unselected:> ¦ <max.> ¦ <1,5 wt. %> ¦ <Analytical method 600-11> </header> | Molecular Weight ¦ ¦ 190 - 197 g/mol ¦ 600 - 19 2 <header> <Sales specification C 10 OH u. < > ¦ <max.> ¦ < 1,5 wt. % > ¦ <Analytical method 600 - 11 > </header> | {'data': 'Molecular Weight ¦ ¦ 190 - 197 g/mol ¦ 600 - 19 2 <header> <Sales specification C 10 OH u. < > ¦ <max.> ¦ < 1,5 wt. % > ¦ <Analytical method 600 - 11 > </header>', 'label': [[21, 24, 'min'], [27, 30, 'max'], [31, 36, 'unit'], [39, 49, 'method']]}
7A035_Sasol Chemische Produkte GmbH_TDS_DE_en_5.json | table0 | 0 | 0.9086 | 6.0953 | 6.9984 | 6.3486 |  | hydroxyl_value | Hydroxyl Number ¦ ¦ 285 - 295 mg KOH/g ¦ 600-30 <header> <Sales specification C 10 OH u. < :unselected:> ¦ <max.> ¦ <1,5 wt. %> ¦ <Analytical method 600-11> </header> | Hydroxyl Number ¦ ¦ 285 - 295 mg KOH/g ¦ 600 - 30 <header> <Sales specification C 10 OH u. < > ¦ <max.> ¦ < 1,5 wt. % > ¦ <Analytical method 600 - 11 > </header> | {'data': 'Hydroxyl Number ¦ ¦ 285 - 295 mg KOH/g ¦ 600 - 30 <header> <Sales specification C 10 OH u. < > ¦ <max.> ¦ < 1,5 wt. % > ¦ <Analytical method 600 - 11 > </header>', 'label': [[20, 23, 'min'], [26, 29, 'max'], [30, 38, 'unit'], [41, 49, 'method']]}
7A035_Sasol Chemische Produkte GmbH_TDS_DE_en_5.json | key_value | 0 | 0.934 | 1.3755 | 3.0964 | 1.5532 |  | irrelevant | Odour: ¦ typical | Odour: ¦ typical | {'data': 'Odour: ¦ typical', 'label': []}
7A035_Sasol Chemische Produkte GmbH_TDS_DE_en_5.json | key_value | 0 | 0.9392 | 1.5629 | 4.4669 | 1.7236 |  | irrelevant | Chemical Name: ¦ 1-Dodecanol, 1-Tetradecanol | Chemical Name: ¦ 1 - Dodecanol, 1 - Tetradecanol | {'data': 'Chemical Name: ¦ 1 - Dodecanol, 1 - Tetradecanol', 'label': []}
7A035_Sasol Chemische Produkte GmbH_TDS_DE_en_5.json | key_value | 0 | 0.9442 | 1.7408 | 4.1218 | 1.9237 |  | color | Appearance: ¦ colourless after melting | Appearance: ¦ colourless after melting | {'data': 'Appearance: ¦ colourless after melting', 'label': [[14, 24, 'qualitative_value']]}
7A035_Sasol Chemische Produkte GmbH_TDS_DE_en_5.json | key_value | 0 | 0.9848 | 5.2577 | 6.2436 | 5.4357 |  | boiling_point | Boiling Range ¦ 260 - 290 ℃ 600-21 | Boiling Range ¦ 260 - 290 ℃ 600 - 21 | {'data': 'Boiling Range ¦ 260 - 290 ℃ 600 - 21', 'label': [[16, 19, 'min'], [22, 25, 'max'], [26, 27, 'unit'], [28, 36, 'method']]}
7A035_Sasol Chemische Produkte GmbH_TDS_DE_en_5.json | key_value | 0 | 0.9898 | 5.9251 | 6.2468 | 6.1411 |  | molecular_weight | Molecular Weight ¦ 190 - 197 g/mol 600-19 2 | Molecular Weight ¦ 190 - 197 g/mol 600 - 19 2 | {'data': 'Molecular Weight ¦ 190 - 197 g/mol 600 - 19 2', 'label': [[19, 22, 'min'], [25, 28, 'max'], [29, 34, 'unit'], [35, 45, 'method']]}
7A035_Sasol Chemische Produkte GmbH_TDS_DE_en_5.json | layout | 0 | 0.9797 | 2.9744 | 6.2538 | 3.1114 |  | irrelevant | C 12 OH ¦ 68 - 73 wt. % ¦ 600-11 | C 12 OH ¦ 68 - 73 wt. % ¦ 600 - 11 | {'data': 'C 12 OH ¦ 68 - 73 wt. % ¦ 600 - 11', 'label': []}
7A035_Sasol Chemische Produkte GmbH_TDS_DE_en_5.json | layout | 0 | 0.9797 | 3.1469 | 6.2487 | 3.2891 |  | irrelevant | C 14 OH ¦ 24 - 30 wt. % ¦ 600-11 | C 14 OH ¦ 24 - 30 wt. % ¦ 600 - 11 | {'data': 'C 14 OH ¦ 24 - 30 wt. % ¦ 600 - 11', 'label': []}
7A035_Sasol Chemische Produkte GmbH_TDS_DE_en_5.json | layout | 0 | 0.9797 | 3.3246 | 6.2436 | 3.4718 |  | irrelevant | C 16 OH u. > ¦ max. ¦ 1,5 wt. % ¦ 600-11 | C 16 OH u. > ¦ max. ¦ 1,5 wt. % ¦ 600 - 11 | {'data': 'C 16 OH u. > ¦ max. ¦ 1,5 wt. % ¦ 600 - 11', 'label': []}
7A035_Sasol Chemische Produkte GmbH_TDS_DE_en_5.json | layout | 0 | 0.9848 | 4.0301 | 6.2639 | 4.1925 |  | irrelevant | Iodine Number ¦ max. ¦ 0,1 mg I/100mg ¦ 600-39 | Iodine Number ¦ max. ¦ 0,1 mg I/ 100 mg ¦ 600 - 39 | {'data': 'Iodine Number ¦ max. ¦ 0,1 mg I/ 100 mg ¦ 600 - 39', 'label': []}
7A035_Sasol Chemische Produkte GmbH_TDS_DE_en_5.json | layout | 0 | 0.9898 | 5.9589 | 6.2588 | 6.1365 |  | molecular_weight | Molecular Weight ¦ 190 - 197 g/mol ¦ 600-19 ¦ 2 | Molecular Weight ¦ 190 - 197 g/mol ¦ 600 - 19 ¦ 2 | {'data': 'Molecular Weight ¦ 190 - 197 g/mol ¦ 600 - 19 ¦ 2', 'label': [[19, 22, 'min'], [25, 28, 'max'], [29, 34, 'unit'], [37, 45, 'method'], [48, 49, 'mean']]}
7A123_Nihon Parkerizing_TDS_PK_en_1.json | table1 | 1 | 0.2025 | 3.1987 | 8.0837 | 3.8267 |  | header | No ¦ Item(s) ¦ Specification(s) ¦ units <header> <No> ¦ <Item(s)> ¦ <Specification(s)> <Inspection condition> ¦ <units> <> </header> | No ¦ Item ( s ) ¦ Specification ( s ) ¦ units <header> <No> ¦ <Item ( s ) > ¦ <Specification ( s ) > <Inspection condition> ¦ <units> <> </header> | {'data': 'No ¦ Item ( s ) ¦ Specification ( s ) ¦ units <header> <No> ¦ <Item ( s ) > ¦ <Specification ( s ) > <Inspection condition> ¦ <units> <> </header>', 'label': []}
7A123_Nihon Parkerizing_TDS_PK_en_1.json | table1 | 1 | 3.0294 | 3.4966 | 8.0837 | 3.8267 |  | header | No ¦ Item(s) ¦ Inspection condition ¦ <header> <No> ¦ <Item(s)> ¦ <Specification(s)> <Inspection condition> ¦ <units> <> </header> | No ¦ Item ( s ) ¦ Inspection condition ¦ <header> <No> ¦ <Item ( s ) > ¦ <Specification ( s ) > <Inspection condition> ¦ <units> <> </header> | {'data': 'No ¦ Item ( s ) ¦ Inspection condition ¦ <header> <No> ¦ <Item ( s ) > ¦ <Specification ( s ) > <Inspection condition> ¦ <units> <> </header>', 'label': []}
7A123_Nihon Parkerizing_TDS_PK_en_1.json | table1 | 1 | 0.2025 | 3.8186 | 8.0837 | 4.4467 |  | ph | 1 ¦ pH ¦ 6.00～8.00 2.5%,25℃ ¦ <header> <No> ¦ <Item(s)> ¦ <Specification(s)> <Inspection condition> ¦ <units> <> </header> | 1 ¦ pH ¦ 6.00 ～ 8.00 2.5 % ,25 ℃ ¦ <header> <No> ¦ <Item ( s ) > ¦ <Specification ( s ) > <Inspection condition> ¦ <units> <> </header> | {'data': '1 ¦ pH ¦ 6.00 ～ 8.00 2.5 % ,25 ℃ ¦ <header> <No> ¦ <Item ( s ) > ¦ <Specification ( s ) > <Inspection condition> ¦ <units> <> </header>', 'label': [[9, 13, 'min'], [16, 20, 'max'], [21, 32, 'measuring_condition']]}
7A123_Nihon Parkerizing_TDS_PK_en_1.json | table2 | 1 | 0.2064 | 1.2525 | 8.0888 | 1.5636 |  | irrelevant | ¦ Specifications <header> <> ¦ <Specifications> </header> | ¦ Specifications <header> <> ¦ <Specifications> </header> | {'data': ' ¦ Specifications <header> <> ¦ <Specifications> </header>', 'label': []}
7A123_Nihon Parkerizing_TDS_PK_en_1.json | table2 | 1 | 0.2064 | 1.5636 | 8.0888 | 1.8673 |  | color | Appearance： color ¦ Pale yellow <header> <> ¦ <Specifications> </header> | Appearance： color ¦ Pale yellow <header> <> ¦ <Specifications> </header> | {'data': 'Appearance： color ¦ Pale yellow <header> <> ¦ <Specifications> </header>', 'label': [[20, 31, 'qualitative_value']]}
7A123_Nihon Parkerizing_TDS_PK_en_1.json | table2 | 1 | 0.2064 | 1.8599 | 8.0888 | 2.1857 |  | irrelevant | Methods ¦ Visual observation <header> <> ¦ <Specifications> </header> | Methods ¦ Visual observation <header> <> ¦ <Specifications> </header> | {'data': 'Methods ¦ Visual observation <header> <> ¦ <Specifications> </header>', 'label': []}
7A123_Nihon Parkerizing_TDS_PK_en_1.json | table2 | 1 | 0.2064 | 2.1857 | 8.0888 | 2.4894 |  | color | Appearance： product form ¦ Liquid <header> <> ¦ <Specifications> </header> | Appearance： product form ¦ Liquid <header> <> ¦ <Specifications> </header> | {'data': 'Appearance： product form ¦ Liquid <header> <> ¦ <Specifications> </header>', 'label': [[27, 33, 'qualitative_value']]}
7A123_Nihon Parkerizing_TDS_PK_en_1.json | key_value | 1 | 2.5058 | 2.2775 | 3.8688 | 2.6932 |  | color | Liquid ¦ Visual observation | Liquid ¦ Visual observation | {'data': 'Liquid ¦ Visual observation', 'label': [[0, 6, 'qualitative_value']]}
7E062_Perstorp AB_TDS_SE_en_6.json | table0 | 0 | 3.9733 | 5.4584 | 6.9164 | 5.7236 |  | header | Typical properties ¦ Typical properties | Typical properties ¦ Typical properties | {'data': 'Typical properties ¦ Typical properties', 'label': []}
7E062_Perstorp AB_TDS_SE_en_6.json | table0 | 0 | 3.9733 | 5.7285 | 6.9213 | 5.9165 |  | active_% | Purity, ester content, m/m % ¦ 98 | Purity, ester content, m/m % ¦ 98 | {'data': 'Purity, ester content, m/m % ¦ 98', 'label': [[8, 21, 'qualitative_value'], [23, 26, 'measuring_condition'], [27, 28, 'unit'], [31, 33, 'mean']]}
7E062_Perstorp AB_TDS_SE_en_6.json | table0 | 0 | 3.9733 | 5.9165 | 6.9213 | 6.1046 |  | irrelevant | Methanol, m/m % ¦ 0.10 | Methanol, m/m % ¦ 0.10 | {'data': 'Methanol, m/m % ¦ 0.10', 'label': []}
7E062_Perstorp AB_TDS_SE_en_6.json | table0 | 0 | 3.9733 | 6.1046 | 6.9213 | 6.2926 |  | irrelevant | Water, mg/kg ¦ 100 | Water, mg/kg ¦ 100 | {'data': 'Water, mg/kg ¦ 100', 'label': []}
7E062_Perstorp AB_TDS_SE_en_6.json | table0 | 0 | 3.9733 | 6.2926 | 6.9213 | 6.4855 |  | irrelevant | Total contamination, mg/kg ¦ 8 | Total contamination, mg/kg ¦ 8 | {'data': 'Total contamination, mg/kg ¦ 8', 'label': []}
7E062_Perstorp AB_TDS_SE_en_6.json | table0 | 0 | 3.9733 | 6.4855 | 6.9213 | 6.6977 |  | irrelevant | Cetane number ¦ 52 | Cetane number ¦ 52 | {'data': 'Cetane number ¦ 52', 'label': []}
7E062_Perstorp AB_TDS_SE_en_6.json | key_value | 0 | 4.0452 | 4.4065 | 7.1821 | 4.5402 |  | irrelevant | Monoglyceride content, m/m % ¦ Max. 0.50 | Monoglyceride content, m/m % ¦ Max. 0.50 | {'data': 'Monoglyceride content, m/m % ¦ Max. 0.50', 'label': []}
7E062_Perstorp AB_TDS_SE_en_6.json | key_value | 0 | 4.0368 | 4.5949 | 7.1401 | 4.7285 |  | irrelevant | Water, mg/kg ¦ Max. 300 | Water, mg/kg ¦ Max. 300 | {'data': 'Water, mg/kg ¦ Max. 300', 'label': []}
7E062_Perstorp AB_TDS_SE_en_6.json | key_value | 0 | 4.0394 | 4.7799 | 6.7071 | 4.9099 |  | irrelevant | Cloud Point, °C ¦ -4 | Cloud Point, °C ¦ - 4 | {'data': 'Cloud Point, °C ¦ - 4', 'label': []}
7E062_Perstorp AB_TDS_SE_en_6.json | key_value | 0 | 4.0394 | 4.9699 | 7.0347 | 5.0999 |  | irrelevant | CFPP, summer/winter ¦ -11/-20 | CFPP, summer/winter ¦ - 11 / - 20 | {'data': 'CFPP, summer/winter ¦ - 11 / - 20', 'label': []}
7E062_Perstorp AB_TDS_SE_en_6.json | key_value | 0 | 4.0381 | 8.7947 | 4.9275 | 8.8682 |  | cas_number | CAS no.: ¦ 67762-38-3 | CAS no.: ¦ 67762 - 38 - 3 | {'data': 'CAS no.: ¦ 67762 - 38 - 3', 'label': [[11, 25, 'qualitative_value']]}
7E062_Perstorp AB_TDS_SE_en_6.json | key_value | 0 | 4.0421 | 8.9449 | 5.2473 | 9.0377 |  | irrelevant | EC (EINECS) no.: ¦ 267-015-4 | EC ( EINECS ) no.: ¦ 267 - 015 - 4 | {'data': 'EC ( EINECS ) no.: ¦ 267 - 015 - 4', 'label': []}
7K032_Camida_TDS_IE_en_6.json | key_value | 0 | 2.0133 | 5.745 | 5.6287 | 5.8903 |  | active_% | Assay ¦ 99.3%min. | Assay ¦ 99.3 % min. | {'data': 'Assay ¦ 99.3 % min.', 'label': [[8, 12, 'min'], [13, 14, 'unit']]}
7K032_Camida_TDS_IE_en_6.json | key_value | 0 | 2.0133 | 5.9862 | 5.6154 | 6.1315 |  | acid_content | Acidity : ¦ 0.1% max. | Acidity : ¦ 0.1 % max. | {'data': 'Acidity : ¦ 0.1 % max.', 'label': [[12, 15, 'max'], [16, 17, 'unit']]}
7K032_Camida_TDS_IE_en_6.json | key_value | 0 | 2.0116 | 6.227 | 5.6154 | 6.3411 |  | irrelevant | Water : ¦ 0.1% max. | Water : ¦ 0.1 % max. | {'data': 'Water : ¦ 0.1 % max.', 'label': []}
7K032_Camida_TDS_IE_en_6.json | key_value | 0 | 2.0154 | 6.4654 | 5.4404 | 6.6041 |  | color | Colour(Pt-Co) ¦ 20 max. | Colour ( Pt - Co ) ¦ 20 max. | {'data': 'Colour ( Pt - Co ) ¦ 20 max.', 'label': [[9, 16, 'unit'], [21, 23, 'max']]}
7K032_Camida_TDS_IE_en_6.json | key_value | 0 | 2.0176 | 6.7183 | 5.8118 | 6.8636 |  | density | Specific gravity (@ 20 C) : ¦ 0.972 ñ 0.975 | Specific gravity ( @ 20 C ) : ¦ 0.972 ñ 0.975 | {'data': 'Specific gravity ( @ 20 C ) : ¦ 0.972 ñ 0.975', 'label': [[21, 25, 'measuring_condition'], [32, 37, 'min'], [40, 45, 'max']]}
7K032_Camida_TDS_IE_en_6.json | key_value | 0 | 2.0136 | 6.9579 | 5.8278 | 7.0703 |  | irrelevant | Refractive Index : ¦ 1.450 + 0.002 | Refractive Index : ¦ 1.450 + 0.002 | {'data': 'Refractive Index : ¦ 1.450 + 0.002', 'label': []}
7K032_Camida_TDS_IE_en_6.json | key_value | 0 | 2.0139 | 7.1992 | 5.6988 | 7.3445 |  | boiling_point | High Boiling Water (High Boilers) : ¦ 0.07% max. | High Boiling Water ( High Boilers ) : ¦ 0.07 % max. | {'data': 'High Boiling Water ( High Boilers ) : ¦ 0.07 % max.', 'label': [[0, 4, 'measuring_condition'], [21, 33, 'measuring_condition'], [40, 44, 'max'], [45, 46, 'unit']]}
7K032_Camida_TDS_IE_en_6.json | key_value | 0 | 2.0128 | 8.2652 | 5.5731 | 8.3765 |  | irrelevant | EINECS No. ¦ 204-634-0 | EINECS No. ¦ 204 - 634 - 0 | {'data': 'EINECS No. ¦ 204 - 634 - 0', 'label': []}
7K032_Camida_TDS_IE_en_6.json | key_value | 0 | 2.0128 | 8.4505 | 5.4325 | 8.5837 |  | irrelevant | Formula : ¦ C5H8O2 | Formula : ¦ C 5 H 8 O 2 | {'data': 'Formula : ¦ C 5 H 8 O 2', 'label': []}
7K032_Camida_TDS_IE_en_6.json | key_value | 0 | 2.0128 | 8.6368 | 5.3713 | 8.7821 |  | molecular_weight | Molecular weight : ¦ 100.12 | Molecular weight : ¦ 100.12 | {'data': 'Molecular weight : ¦ 100.12', 'label': [[21, 27, 'mean']]}
7K032_Camida_TDS_IE_en_6.json | layout | 0 | 2.0133 | 5.745 | 5.6287 | 5.8903 |  | active_% | Assay ¦ : ¦ 99.3%min. | Assay ¦ : ¦ 99.3 % min. | {'data': 'Assay ¦ : ¦ 99.3 % min.', 'label': [[12, 16, 'min'], [17, 18, 'unit']]}
7K032_Camida_TDS_IE_en_6.json | layout | 0 | 2.0133 | 5.9862 | 5.6154 | 6.1315 |  | acid_content | Acidity ¦ : ¦ 0.1% max. | Acidity ¦ : ¦ 0.1 % max. | {'data': 'Acidity ¦ : ¦ 0.1 % max.', 'label': [[14, 17, 'max'], [18, 19, 'unit']]}
7K032_Camida_TDS_IE_en_6.json | layout | 0 | 2.0116 | 6.227 | 5.6154 | 6.3411 |  | irrelevant | Water ¦ : ¦ 0.1% max. | Water ¦ : ¦ 0.1 % max. | {'data': 'Water ¦ : ¦ 0.1 % max.', 'label': []}
7K032_Camida_TDS_IE_en_6.json | layout | 0 | 2.0176 | 6.7183 | 5.8118 | 6.8636 |  | density | Specific gravity (@ 20 C) ¦ : ¦ 0.972 ñ 0.975 | Specific gravity ( @ 20 C ) ¦ : ¦ 0.972 ñ 0.975 | {'data': 'Specific gravity ( @ 20 C ) ¦ : ¦ 0.972 ñ 0.975', 'label': [[21, 25, 'measuring_condition'], [34, 39, 'min'], [42, 47, 'max']]}
7K032_Camida_TDS_IE_en_6.json | layout | 0 | 2.0136 | 6.9579 | 5.8278 | 7.0703 |  | irrelevant | Refractive Index ¦ : ¦ 1.450 + 0.002 | Refractive Index ¦ : ¦ 1.450 + 0.002 | {'data': 'Refractive Index ¦ : ¦ 1.450 + 0.002', 'label': []}
7K032_Camida_TDS_IE_en_6.json | layout | 0 | 2.0139 | 7.1992 | 5.6988 | 7.3445 |  | boiling_point | High Boiling Water (High Boilers) ¦ : ¦ 0.07% max. | High Boiling Water ( High Boilers ) ¦ : ¦ 0.07 % max. | {'data': 'High Boiling Water ( High Boilers ) ¦ : ¦ 0.07 % max.', 'label': [[0, 4, 'measuring_condition'], [21, 33, 'measuring_condition'], [42, 46, 'max'], [47, 48, 'unit']]}
7K032_Camida_TDS_IE_en_6.json | layout | 0 | 2.0128 | 8.4505 | 5.4325 | 8.5837 |  | irrelevant | Formula ¦ : ¦ C5H8O2 | Formula ¦ : ¦ C 5 H 8 O 2 | {'data': 'Formula ¦ : ¦ C 5 H 8 O 2', 'label': []}
7M072_SARTAMER ARKEMA_TDS_US_en_1.json | table0 | 0 | 4.9757 | 3.8165 | 7.9415 | 4.0152 |  | acid_content | Acid value, mg KOH/g ¦ 120-180 | Acid value, mg KOH/g ¦ 120 - 180 | {'data': 'Acid value, mg KOH/g ¦ 120 - 180', 'label': [[12, 20, 'unit'], [23, 26, 'min'], [29, 32, 'max']]}
7M072_SARTAMER ARKEMA_TDS_US_en_1.json | table0 | 0 | 4.9804 | 4.0152 | 7.9415 | 4.1653 |  | color | Appearance ¦ Clear liquid | Appearance ¦ Clear liquid | {'data': 'Appearance ¦ Clear liquid', 'label': [[13, 18, 'qualitative_value']]}
7M072_SARTAMER ARKEMA_TDS_US_en_1.json | table0 | 0 | 4.9804 | 4.1653 | 7.9415 | 4.3155 |  | color | Color, Gardner ¦ 5 | Color, Gardner ¦ 5 | {'data': 'Color, Gardner ¦ 5', 'label': [[7, 14, 'unit'], [17, 18, 'mean']]}
7M072_SARTAMER ARKEMA_TDS_US_en_1.json | table0 | 0 | 4.9804 | 4.3155 | 7.9415 | 4.4612 |  | irrelevant | Functionality ¦ 3 | Functionality ¦ 3 | {'data': 'Functionality ¦ 3', 'label': []}
7M072_SARTAMER ARKEMA_TDS_US_en_1.json | table0 | 0 | 4.9804 | 4.4612 | 7.9367 | 4.6158 |  | irrelevant | Refractive index @ 25 ℃ ¦ 1.4696 | Refractive index @ 25 ℃ ¦ 1.4696 | {'data': 'Refractive index @ 25 ℃ ¦ 1.4696', 'label': []}
7M072_SARTAMER ARKEMA_TDS_US_en_1.json | table0 | 0 | 4.9804 | 4.6114 | 7.9367 | 4.7615 |  | density | Specific Gravity @ 25 ℃ ¦ 1.187 | Specific Gravity @ 25 ℃ ¦ 1.187 | {'data': 'Specific Gravity @ 25 ℃ ¦ 1.187', 'label': [[19, 21, 'measuring_condition'], [22, 23, 'unit'], [26, 31, 'mean']]}
7M072_SARTAMER ARKEMA_TDS_US_en_1.json | table0 | 0 | 4.9852 | 4.7615 | 7.9367 | 4.9426 |  | viscosity | Viscosity, cps @ 25 ℃ ¦ 250 | Viscosity, cps @ 25 ℃ ¦ 250 | {'data': 'Viscosity, cps @ 25 ℃ ¦ 250', 'label': [[11, 14, 'unit'], [17, 19, 'measuring_condition'], [20, 21, 'unit'], [24, 27, 'mean']]}
7M072_Sartomer_TDS_US_en_3.json | table0 | 0 | 4.4308 | 5.3169 | 7.4645 | 5.4746 |  | color | Appearance ¦ Clear liquid | Appearance ¦ Clear liquid | {'data': 'Appearance ¦ Clear liquid', 'label': [[13, 18, 'qualitative_value']]}
7M072_Sartomer_TDS_US_en_3.json | table0 | 0 | 4.4308 | 5.4701 | 7.4645 | 5.6279 |  | irrelevant | Inhibitor, ppm. ¦ 300 MEHQ | Inhibitor, ppm. ¦ 300 MEHQ | {'data': 'Inhibitor, ppm. ¦ 300 MEHQ', 'label': []}
7M072_Sartomer_TDS_US_en_3.json | table0 | 0 | 4.4308 | 5.6189 | 7.4645 | 5.7677 |  | irrelevant | Solvent, wt.% ¦ 0.1 | Solvent, wt. % ¦ 0.1 | {'data': 'Solvent, wt. % ¦ 0.1', 'label': []}
7M072_Sartomer_TDS_US_en_3.json | table0 | 0 | 4.4308 | 5.7632 | 7.4645 | 5.9164 |  | irrelevant | Water, wt.% ¦ 0.2 | Water, wt. % ¦ 0.2 | {'data': 'Water, wt. % ¦ 0.2', 'label': []}
7M072_Sartomer_TDS_US_en_3.json | table0 | 0 | 4.4308 | 5.9119 | 7.4645 | 6.0697 |  | acid_content | Acid Value, mg KOH/gm ¦ 120-180 | Acid Value, mg KOH/gm ¦ 120 - 180 | {'data': 'Acid Value, mg KOH/gm ¦ 120 - 180', 'label': [[12, 21, 'unit'], [24, 27, 'min'], [30, 33, 'max']]}
7M072_Sartomer_TDS_US_en_3.json | table0 | 0 | 4.4308 | 6.0697 | 7.4645 | 6.223 |  | color | Color, APHA (G=Gardner scale) ¦ 5G | Color, APHA ( G=Gardner scale ) ¦ 5 G | {'data': 'Color, APHA ( G=Gardner scale ) ¦ 5 G', 'label': [[7, 11, 'unit'], [14, 29, 'measuring_condition'], [34, 37, 'qualitative_value']]}
7M072_Sartomer_TDS_US_en_3.json | table0 | 0 | 4.4308 | 6.223 | 7.4645 | 6.3852 |  | density | Specific Gravity @ 25 °C ¦ 1.187 | Specific Gravity @ 25 °C ¦ 1.187 | {'data': 'Specific Gravity @ 25 °C ¦ 1.187', 'label': [[19, 24, 'measuring_condition'], [27, 32, 'mean']]}
7M072_Sartomer_TDS_US_en_3.json | table0 | 0 | 4.4308 | 6.3852 | 7.4645 | 6.5385 |  | viscosity | Viscosity, cps. ¦ 250 @ 25C | Viscosity, cps. ¦ 250 @ 25 C | {'data': 'Viscosity, cps. ¦ 250 @ 25 C', 'label': [[11, 14, 'unit'], [18, 21, 'mean'], [24, 28, 'measuring_condition']]}
7M072_Sartomer_TDS_US_en_3.json | table0 | 0 | 4.4308 | 6.534 | 7.4597 | 6.7323 |  | irrelevant | Refractive Index ¦ 1.4696 | Refractive Index ¦ 1.4696 | {'data': 'Refractive Index ¦ 1.4696', 'label': []}
7M560_AGI_TDS_CN_en_4.json | table0 | 0 | 0.7358 | 5.1241 | 6.2961 | 5.3889 |  | color | Typical Properties ¦ Appearance ¦ Clear Liquid <header> <Typical Properties> ¦ <Appearance> ¦ <Clear Liquid> </header> | Typical Properties ¦ Appearance ¦ Clear Liquid <header> <Typical Properties> ¦ <Appearance> ¦ <Clear Liquid> </header> | {'data': 'Typical Properties ¦ Appearance ¦ Clear Liquid <header> <Typical Properties> ¦ <Appearance> ¦ <Clear Liquid> </header>', 'label': [[34, 39, 'qualitative_value']]}
7M560_AGI_TDS_CN_en_4.json | table0 | 0 | 0.73 | 5.3774 | 6.2961 | 5.7919 |  | irrelevant | ¦ Inhibitor, MEHQ, ppm ¦ 200~600 <header> <Typical Properties> ¦ <Appearance> ¦ <Clear Liquid> </header> | ¦ Inhibitor, MEHQ, ppm ¦ 200 ~ 600 <header> <Typical Properties> ¦ <Appearance> ¦ <Clear Liquid> </header> | {'data': ' ¦ Inhibitor, MEHQ, ppm ¦ 200 ~ 600 <header> <Typical Properties> ¦ <Appearance> ¦ <Clear Liquid> </header>', 'label': []}
7M560_AGI_TDS_CN_en_4.json | table0 | 0 | 2.5354 | 5.5846 | 6.2961 | 5.7976 |  | irrelevant | ¦ Moisture,% ¦ 0.2 max <header> <Typical Properties> ¦ <Appearance> ¦ <Clear Liquid> </header> | ¦ Moisture, % ¦ 0.2 max <header> <Typical Properties> ¦ <Appearance> ¦ <Clear Liquid> </header> | {'data': ' ¦ Moisture, % ¦ 0.2 max <header> <Typical Properties> ¦ <Appearance> ¦ <Clear Liquid> </header>', 'label': []}
7M560_AGI_TDS_CN_en_4.json | table0 | 0 | 0.73 | 5.7919 | 6.2961 | 6.2063 |  | acid_content | ¦ Acid Value,mg KOH/g ¦ 0.5 max <header> <Typical Properties> ¦ <Appearance> ¦ <Clear Liquid> </header> | ¦ Acid Value,mg KOH/g ¦ 0.5 max <header> <Typical Properties> ¦ <Appearance> ¦ <Clear Liquid> </header> | {'data': ' ¦ Acid Value,mg KOH/g ¦ 0.5 max <header> <Typical Properties> ¦ <Appearance> ¦ <Clear Liquid> </header>', 'label': [[14, 22, 'unit'], [25, 28, 'max']]}
7M560_AGI_TDS_CN_en_4.json | table0 | 0 | 2.5354 | 5.9991 | 6.2961 | 6.2063 |  | color | ¦ Color, APHA ¦ 60 max. <header> <Typical Properties> ¦ <Appearance> ¦ <Clear Liquid> </header> | ¦ Color, APHA ¦ 60 max. <header> <Typical Properties> ¦ <Appearance> ¦ <Clear Liquid> </header> | {'data': ' ¦ Color, APHA ¦ 60 max. <header> <Typical Properties> ¦ <Appearance> ¦ <Clear Liquid> </header>', 'label': [[10, 14, 'unit'], [17, 19, 'max']]}
7M560_AGI_TDS_CN_en_4.json | table0 | 0 | 0.7243 | 6.2063 | 6.2961 | 6.9431 |  | density | ¦ Specific Gravity @ 25 ℃ ¦ 1.01~1.03 <header> <Typical Properties> ¦ <Appearance> ¦ <Clear Liquid> </header> | ¦ Specific Gravity @ 25 ℃ ¦ 1.01 ~ 1.03 <header> <Typical Properties> ¦ <Appearance> ¦ <Clear Liquid> </header> | {'data': ' ¦ Specific Gravity @ 25 ℃ ¦ 1.01 ~ 1.03 <header> <Typical Properties> ¦ <Appearance> ¦ <Clear Liquid> </header>', 'label': [[22, 26, 'measuring_condition'], [29, 33, 'min'], [36, 40, 'max']]}
7M560_AGI_TDS_CN_en_4.json | table0 | 0 | 2.5354 | 6.4193 | 6.2961 | 6.6323 |  | viscosity | ¦ Viscosity@ 25 ℃, cps ¦ 3~8 <header> <Typical Properties> ¦ <Appearance> ¦ <Clear Liquid> </header> | ¦ Viscosity @ 25 ℃, cps ¦ 3 ~ 8 <header> <Typical Properties> ¦ <Appearance> ¦ <Clear Liquid> </header> | {'data': ' ¦ Viscosity @ 25 ℃, cps ¦ 3 ~ 8 <header> <Typical Properties> ¦ <Appearance> ¦ <Clear Liquid> </header>', 'label': [[21, 24, 'unit'], [27, 28, 'min'], [31, 32, 'max'], [15, 19, 'measuring_condition']]}
7M566_Goi Chemical_TDS_JP_en_2.json | table0 | 0 | 1.3355 | 3.3991 | 5.8714 | 3.9223 |  | irrelevant | Table 1. Quality of Goi Test Item ¦ Table 1. Quality of Goi Test Item ¦ Chemical Unit ¦ AMSD AMSD-GRS ¦ AMSD-GRH <header> <Table 1. Quality of Goi Test Item> ¦ <Table 1. Quality of Goi Test Item> ¦ <Chemical Unit> ¦ <AMSD AMSD-GRS> ¦ <AMSD-GRH> </header> | Table 1. Quality of Goi Test Item ¦ Table 1. Quality of Goi Test Item ¦ Chemical Unit ¦ AMSD AMSD - GRS ¦ AMSD - GRH <header> <Table 1. Quality of Goi Test Item> ¦ <Table 1. Quality of Goi Test Item> ¦ <Chemical Unit> ¦ <AMSD AMSD - GRS> ¦ <AMSD - GRH> </header> | {'data': 'Table 1. Quality of Goi Test Item ¦ Table 1. Quality of Goi Test Item ¦ Chemical Unit ¦ AMSD AMSD - GRS ¦ AMSD - GRH <header> <Table 1. Quality of Goi Test Item> ¦ <Table 1. Quality of Goi Test Item> ¦ <Chemical Unit> ¦ <AMSD AMSD - GRS> ¦ <AMSD - GRH> </header>', 'label': []}
7M566_Goi Chemical_TDS_JP_en_2.json | table0 | 0 | 1.3355 | 3.9173 | 5.8764 | 6.0049 |  | irrelevant | Components by GC Analysis ¦ AMSD(UD1) ¦ Area(%) ¦ 93.0~94.0 ¦ 97.0~98.0 <header> <Table 1. Quality of Goi Test Item> ¦ <Table 1. Quality of Goi Test Item> ¦ <Chemical Unit> ¦ <AMSD AMSD-GRS> ¦ <AMSD-GRH> </header> | Components by GC Analysis ¦ AMSD ( UD 1 ) ¦ Area ( % ) ¦ 93.0 ~ 94.0 ¦ 97.0 ~ 98.0 <header> <Table 1. Quality of Goi Test Item> ¦ <Table 1. Quality of Goi Test Item> ¦ <Chemical Unit> ¦ <AMSD AMSD - GRS> ¦ <AMSD - GRH> </header> | {'data': 'Components by GC Analysis ¦ AMSD ( UD 1 ) ¦ Area ( % ) ¦ 93.0 ~ 94.0 ¦ 97.0 ~ 98.0 <header> <Table 1. Quality of Goi Test Item> ¦ <Table 1. Quality of Goi Test Item> ¦ <Chemical Unit> ¦ <AMSD AMSD - GRS> ¦ <AMSD - GRH> </header>', 'label': []}
7M566_Goi Chemical_TDS_JP_en_2.json | table0 | 0 | 2.5077 | 4.4354 | 5.8764 | 4.9586 |  | irrelevant | Components by GC Analysis ¦ UD2 ¦ Area(%) ¦ ≤7.0 ¦ ≦3.0 <header> <Table 1. Quality of Goi Test Item> ¦ <Table 1. Quality of Goi Test Item> ¦ <Chemical Unit> ¦ <AMSD AMSD-GRS> ¦ <AMSD-GRH> </header> | Components by GC Analysis ¦ UD 2 ¦ Area ( % ) ¦ ≤ 7.0 ¦ ≦ 3.0 <header> <Table 1. Quality of Goi Test Item> ¦ <Table 1. Quality of Goi Test Item> ¦ <Chemical Unit> ¦ <AMSD AMSD - GRS> ¦ <AMSD - GRH> </header> | {'data': 'Components by GC Analysis ¦ UD 2 ¦ Area ( % ) ¦ ≤ 7.0 ¦ ≦ 3.0 <header> <Table 1. Quality of Goi Test Item> ¦ <Table 1. Quality of Goi Test Item> ¦ <Chemical Unit> ¦ <AMSD AMSD - GRS> ¦ <AMSD - GRH> </header>', 'label': []}
7M566_Goi Chemical_TDS_JP_en_2.json | table0 | 0 | 2.5126 | 4.9586 | 5.8813 | 5.4817 |  | irrelevant | Components by GC Analysis ¦ SD1 ¦ Area(%) ¦ ≦0.1 ¦ ≦0.1 <header> <Table 1. Quality of Goi Test Item> ¦ <Table 1. Quality of Goi Test Item> ¦ <Chemical Unit> ¦ <AMSD AMSD-GRS> ¦ <AMSD-GRH> </header> | Components by GC Analysis ¦ SD 1 ¦ Area ( % ) ¦ ≦ 0.1 ¦ ≦ 0.1 <header> <Table 1. Quality of Goi Test Item> ¦ <Table 1. Quality of Goi Test Item> ¦ <Chemical Unit> ¦ <AMSD AMSD - GRS> ¦ <AMSD - GRH> </header> | {'data': 'Components by GC Analysis ¦ SD 1 ¦ Area ( % ) ¦ ≦ 0.1 ¦ ≦ 0.1 <header> <Table 1. Quality of Goi Test Item> ¦ <Table 1. Quality of Goi Test Item> ¦ <Chemical Unit> ¦ <AMSD AMSD - GRS> ¦ <AMSD - GRH> </header>', 'label': []}
7M566_Goi Chemical_TDS_JP_en_2.json | table0 | 0 | 2.5175 | 5.4767 | 5.8813 | 5.9999 |  | irrelevant | Components by GC Analysis ¦ AMS ¦ Area(%) ¦ ≦0.1 ¦ ≦0.1 <header> <Table 1. Quality of Goi Test Item> ¦ <Table 1. Quality of Goi Test Item> ¦ <Chemical Unit> ¦ <AMSD AMSD-GRS> ¦ <AMSD-GRH> </header> | Components by GC Analysis ¦ AMS ¦ Area ( % ) ¦ ≦ 0.1 ¦ ≦ 0.1 <header> <Table 1. Quality of Goi Test Item> ¦ <Table 1. Quality of Goi Test Item> ¦ <Chemical Unit> ¦ <AMSD AMSD - GRS> ¦ <AMSD - GRH> </header> | {'data': 'Components by GC Analysis ¦ AMS ¦ Area ( % ) ¦ ≦ 0.1 ¦ ≦ 0.1 <header> <Table 1. Quality of Goi Test Item> ¦ <Table 1. Quality of Goi Test Item> ¦ <Chemical Unit> ¦ <AMSD AMSD - GRS> ¦ <AMSD - GRH> </header>', 'label': []}
7M566_Goi Chemical_TDS_JP_en_2.json | table0 | 0 | 1.3404 | 5.9948 | 5.8862 | 6.523 |  | color | Color ¦ ¦ APHA ¦ ≦10 ¦ ≦10 <header> <Table 1. Quality of Goi Test Item> ¦ <Table 1. Quality of Goi Test Item> ¦ <Chemical Unit> ¦ <AMSD AMSD-GRS> ¦ <AMSD-GRH> </header> | Color ¦ ¦ APHA ¦ ≦ 10 ¦ ≦ 10 <header> <Table 1. Quality of Goi Test Item> ¦ <Table 1. Quality of Goi Test Item> ¦ <Chemical Unit> ¦ <AMSD AMSD - GRS> ¦ <AMSD - GRH> </header> | {'data': 'Color ¦ ¦ APHA ¦ ≦ 10 ¦ ≦ 10 <header> <Table 1. Quality of Goi Test Item> ¦ <Table 1. Quality of Goi Test Item> ¦ <Chemical Unit> ¦ <AMSD AMSD - GRS> ¦ <AMSD - GRH> </header>', 'label': [[10, 14, 'unit'], [19, 21, 'max'], [26, 28, 'max']]}
7M566_Goi Chemical_TDS_JP_en_2.json | table0 | 0 | 1.3454 | 6.518 | 5.8862 | 7.0411 |  | color | Appearance ¦ ¦ ¦ Colorless Liquid ¦ Colorless Liquid <header> <Table 1. Quality of Goi Test Item> ¦ <Table 1. Quality of Goi Test Item> ¦ <Chemical Unit> ¦ <AMSD AMSD-GRS> ¦ <AMSD-GRH> </header> | Appearance ¦ ¦ ¦ Colorless Liquid ¦ Colorless Liquid <header> <Table 1. Quality of Goi Test Item> ¦ <Table 1. Quality of Goi Test Item> ¦ <Chemical Unit> ¦ <AMSD AMSD - GRS> ¦ <AMSD - GRH> </header> | {'data': 'Appearance ¦ ¦ ¦ Colorless Liquid ¦ Colorless Liquid <header> <Table 1. Quality of Goi Test Item> ¦ <Table 1. Quality of Goi Test Item> ¦ <Chemical Unit> ¦ <AMSD AMSD - GRS> ¦ <AMSD - GRH> </header>', 'label': [[17, 26, 'qualitative_value'], [36, 45, 'qualitative_value']]}
7M566_Goi Chemical_TDS_JP_en_2.json | table0 | 0 | 1.3454 | 7.0361 | 5.8911 | 7.5593 |  | irrelevant | Foreign Matter ¦ ¦ - ¦ OK ¦ OK <header> <Table 1. Quality of Goi Test Item> ¦ <Table 1. Quality of Goi Test Item> ¦ <Chemical Unit> ¦ <AMSD AMSD-GRS> ¦ <AMSD-GRH> </header> | Foreign Matter ¦ ¦ - ¦ OK ¦ OK <header> <Table 1. Quality of Goi Test Item> ¦ <Table 1. Quality of Goi Test Item> ¦ <Chemical Unit> ¦ <AMSD AMSD - GRS> ¦ <AMSD - GRH> </header> | {'data': 'Foreign Matter ¦ ¦ - ¦ OK ¦ OK <header> <Table 1. Quality of Goi Test Item> ¦ <Table 1. Quality of Goi Test Item> ¦ <Chemical Unit> ¦ <AMSD AMSD - GRS> ¦ <AMSD - GRH> </header>', 'label': []}
7M566_Goi Chemical_TDS_JP_en_2.json | table1 | 1 | 1.3001 | 2.9354 | 6.6689 | 3.1099 |  | header | Item ¦ Property <header> <Item> ¦ <Property> </header> | Item ¦ Property <header> <Item> ¦ <Property> </header> | {'data': 'Item ¦ Property <header> <Item> ¦ <Property> </header>', 'label': []}
7M566_Goi Chemical_TDS_JP_en_2.json | table1 | 1 | 1.3001 | 3.1099 | 6.6689 | 3.2845 |  | molecular_weight | Molecular Weight ¦ 236.3 <header> <Item> ¦ <Property> </header> | Molecular Weight ¦ 236.3 <header> <Item> ¦ <Property> </header> | {'data': 'Molecular Weight ¦ 236.3 <header> <Item> ¦ <Property> </header>', 'label': [[19, 24, 'mean']]}
7M566_Goi Chemical_TDS_JP_en_2.json | table1 | 1 | 1.3001 | 3.2845 | 6.6745 | 3.8026 |  | boiling_point | Boiling Point ¦ 161.2℃[ 6.7hPa (5mmHg) ] 223.7℃[ 66.7hPa (50mmHg) ] 316℃ [1013.2hPa (760mmHg) ] <header> <Item> ¦ <Property> </header> | Boiling Point ¦ 161.2 ℃ [ 6.7 hPa ( 5 mmHg ) ] 223.7 ℃ [ 66.7 hPa ( 50 mmHg ) ] 316 ℃ [ 1013.2 hPa ( 760 mmHg ) ] <header> <Item> ¦ <Property> </header> | {'data': 'Boiling Point ¦ 161.2 ℃ [ 6.7 hPa ( 5 mmHg ) ] 223.7 ℃ [ 66.7 hPa ( 50 mmHg ) ] 316 ℃ [ 1013.2 hPa ( 760 mmHg ) ] <header> <Item> ¦ <Property> </header>', 'label': [[16, 21, 'mean'], [22, 23, 'unit'], [47, 52, 'mean'], [53, 54, 'unit'], [80, 83, 'mean'], [84, 85, 'unit'], [26, 42, 'measuring_condition'], [57, 75, 'measuring_condition'], [88, 109, 'measuring_condition']]}
7M566_Goi Chemical_TDS_JP_en_2.json | table1 | 1 | 1.3001 | 3.8026 | 6.6745 | 4.1517 |  | flash_point | Flash Point ¦ 116℃ (Pensky Martens closed cup ) 160~162℃ ( Cleaveland open cup ) <header> <Item> ¦ <Property> </header> | Flash Point ¦ 116 ℃ ( Pensky Martens closed cup ) 160 ~ 162 ℃ ( Cleaveland open cup ) <header> <Item> ¦ <Property> </header> | {'data': 'Flash Point ¦ 116 ℃ ( Pensky Martens closed cup ) 160 ~ 162 ℃ ( Cleaveland open cup ) <header> <Item> ¦ <Property> </header>', 'label': [[14, 17, 'mean'], [18, 19, 'unit'], [22, 47, 'method'], [50, 53, 'min'], [56, 59, 'max'], [60, 61, 'unit'], [64, 83, 'method']]}
7M566_Goi Chemical_TDS_JP_en_2.json | table1 | 1 | 1.3001 | 4.1517 | 6.6745 | 4.3263 |  | viscosity | Kinematic Viscosity ¦ 18.2cst (20℃) <header> <Item> ¦ <Property> </header> | Kinematic Viscosity ¦ 18.2 cst ( 20 ℃ ) <header> <Item> ¦ <Property> </header> | {'data': 'Kinematic Viscosity ¦ 18.2 cst ( 20 ℃ ) <header> <Item> ¦ <Property> </header>', 'label': [[22, 26, 'mean'], [27, 30, 'unit'], [33, 37, 'measuring_condition'], [0, 9, 'measuring_condition']]}
7M566_Goi Chemical_TDS_JP_en_2.json | table1 | 1 | 1.3001 | 4.3263 | 6.6745 | 4.5008 |  | density | Specific Gravity ¦ 0.99 (20℃) <header> <Item> ¦ <Property> </header> | Specific Gravity ¦ 0.99 ( 20 ℃ ) <header> <Item> ¦ <Property> </header> | {'data': 'Specific Gravity ¦ 0.99 ( 20 ℃ ) <header> <Item> ¦ <Property> </header>', 'label': [[19, 23, 'mean'], [26, 30, 'measuring_condition']]}
7M566_Goi Chemical_TDS_JP_en_2.json | table1 | 1 | 1.3001 | 4.5008 | 6.6801 | 4.6699 |  | irrelevant | Melting Point ¦ -82℃ <header> <Item> ¦ <Property> </header> | Melting Point ¦ - 82 ℃ <header> <Item> ¦ <Property> </header> | {'data': 'Melting Point ¦ - 82 ℃ <header> <Item> ¦ <Property> </header>', 'label': []}
7M566_Goi Chemical_TDS_JP_en_2.json | table1 | 1 | 1.3001 | 4.6699 | 6.6801 | 4.8445 |  | irrelevant | Autoignition Temperature ¦ 375℃ (ASTM E659) <header> <Item> ¦ <Property> </header> | Autoignition Temperature ¦ 375 ℃ ( ASTM E 659 ) <header> <Item> ¦ <Property> </header> | {'data': 'Autoignition Temperature ¦ 375 ℃ ( ASTM E 659 ) <header> <Item> ¦ <Property> </header>', 'label': []}
7M566_Goi Chemical_TDS_JP_en_2.json | table1 | 1 | 1.3001 | 4.8445 | 6.6801 | 5.019 |  | irrelevant | Specific Heat ¦ 0.4kcal/kg·℃ (20℃) (calculated value) <header> <Item> ¦ <Property> </header> | Specific Heat ¦ 0.4 kcal/kg·℃ ( 20 ℃ ) ( calculated value ) <header> <Item> ¦ <Property> </header> | {'data': 'Specific Heat ¦ 0.4 kcal/kg·℃ ( 20 ℃ ) ( calculated value ) <header> <Item> ¦ <Property> </header>', 'label': []}
7M566_Goi Chemical_TDS_JP_en_2.json | table1 | 1 | 1.3001 | 5.019 | 6.6801 | 5.1881 |  | irrelevant | Thermal Conductivity ¦ 0.1kcal/m .hr .℃ (25℃) <header> <Item> ¦ <Property> </header> | Thermal Conductivity ¦ 0.1 kcal/m .hr .℃ ( 25 ℃ ) <header> <Item> ¦ <Property> </header> | {'data': 'Thermal Conductivity ¦ 0.1 kcal/m .hr .℃ ( 25 ℃ ) <header> <Item> ¦ <Property> </header>', 'label': []}
7M566_Goi Chemical_TDS_JP_en_2.json | table1 | 1 | 1.3001 | 5.1881 | 6.6801 | 5.3899 |  | irrelevant | Volume Resistivity ¦ 5.0*1013 g .cm (22℃) <header> <Item> ¦ <Property> </header> | Volume Resistivity ¦ 5.0 * 1013 g .cm ( 22 ℃ ) <header> <Item> ¦ <Property> </header> | {'data': 'Volume Resistivity ¦ 5.0 * 1013 g .cm ( 22 ℃ ) <header> <Item> ¦ <Property> </header>', 'label': []}
7M566_Goi Chemical_TDS_JP_en_2.json | table1 | 1 | 1.3001 | 5.3899 | 6.6801 | 5.5645 |  | irrelevant | Vapor Density (Air=1) ¦ 8.15 (calculated value) <header> <Item> ¦ <Property> </header> | Vapor Density ( Air= 1 ) ¦ 8.15 ( calculated value ) <header> <Item> ¦ <Property> </header> | {'data': 'Vapor Density ( Air= 1 ) ¦ 8.15 ( calculated value ) <header> <Item> ¦ <Property> </header>', 'label': []}
7M566_Goi Chemical_TDS_JP_en_2.json | table1 | 1 | 1.3001 | 5.5645 | 6.6801 | 5.739 |  | irrelevant | Heat of Vaporization ¦ 85kcal/kg(206℃) (calculated value) <header> <Item> ¦ <Property> </header> | Heat of Vaporization ¦ 85 kcal/kg ( 206 ℃ ) ( calculated value ) <header> <Item> ¦ <Property> </header> | {'data': 'Heat of Vaporization ¦ 85 kcal/kg ( 206 ℃ ) ( calculated value ) <header> <Item> ¦ <Property> </header>', 'label': []}
7M566_Goi Chemical_TDS_JP_en_2.json | key_value | 1 | 1.3199 | 3.1329 | 4.0253 | 3.2941 |  | molecular_weight | Molecular Weight ¦ 236.3 | Molecular Weight ¦ 236.3 | {'data': 'Molecular Weight ¦ 236.3', 'label': [[19, 24, 'mean']]}
7M566_Goi Chemical_TDS_JP_en_2.json | key_value | 1 | 1.3198 | 4.1726 | 4.3714 | 4.3347 |  | viscosity | Kinematic Viscosity ¦ 18.2cst (20℃) | Kinematic Viscosity ¦ 18.2 cst ( 20 ℃ ) | {'data': 'Kinematic Viscosity ¦ 18.2 cst ( 20 ℃ )', 'label': [[0, 9, 'measuring_condition'], [22, 26, 'mean'], [27, 30, 'unit'], [33, 37, 'measuring_condition']]}
7M566_Goi Chemical_TDS_JP_en_2.json | key_value | 1 | 1.3299 | 4.3296 | 4.1269 | 4.5126 |  | density | Specific Gravity ¦ 0.99 (20℃) | Specific Gravity ¦ 0.99 ( 20 ℃ ) | {'data': 'Specific Gravity ¦ 0.99 ( 20 ℃ )', 'label': [[19, 23, 'mean'], [26, 30, 'measuring_condition']]}
7M566_Goi Chemical_TDS_JP_en_2.json | key_value | 1 | 1.32 | 4.5184 | 3.736 | 4.6889 |  | irrelevant | Melting Point ¦ -82℃ | Melting Point ¦ - 82 ℃ | {'data': 'Melting Point ¦ - 82 ℃', 'label': []}
7M566_Goi Chemical_TDS_JP_en_2.json | key_value | 1 | 1.3249 | 4.6866 | 4.7401 | 4.8585 |  | irrelevant | Autoignition Temperature ¦ 375℃ (ASTM E659) | Autoignition Temperature ¦ 375 ℃ ( ASTM E 659 ) | {'data': 'Autoignition Temperature ¦ 375 ℃ ( ASTM E 659 )', 'label': []}
7M566_Goi Chemical_TDS_JP_en_2.json | key_value | 1 | 1.3292 | 4.8553 | 4.7573 | 5.0223 |  | irrelevant | Specific Heat ¦ 0.4kcal/kg·℃ (20℃) | Specific Heat ¦ 0.4 kcal/kg·℃ ( 20 ℃ ) | {'data': 'Specific Heat ¦ 0.4 kcal/kg·℃ ( 20 ℃ )', 'label': []}
7M566_Goi Chemical_TDS_JP_en_2.json | key_value | 1 | 1.3351 | 5.0396 | 4.9245 | 5.2028 |  | irrelevant | Thermal Conductivity ¦ 0.1kcal/m .hr .℃ (25℃) | Thermal Conductivity ¦ 0.1 kcal/m .hr .℃ ( 25 ℃ ) | {'data': 'Thermal Conductivity ¦ 0.1 kcal/m .hr .℃ ( 25 ℃ )', 'label': []}
7M566_Goi Chemical_TDS_JP_en_2.json | key_value | 1 | 1.3207 | 5.201 | 4.8071 | 5.4007 |  | irrelevant | Volume Resistivity ¦ 5.0*1013 g .cm (22℃) | Volume Resistivity ¦ 5.0 * 1013 g .cm ( 22 ℃ ) | {'data': 'Volume Resistivity ¦ 5.0 * 1013 g .cm ( 22 ℃ )', 'label': []}
7M566_Goi Chemical_TDS_JP_en_2.json | key_value | 1 | 1.335 | 5.4056 | 3.6446 | 5.5833 |  | irrelevant | Vapor Density (Air=1) ¦ 8.15 | Vapor Density ( Air= 1 ) ¦ 8.15 | {'data': 'Vapor Density ( Air= 1 ) ¦ 8.15', 'label': []}
7M566_Goi Chemical_TDS_JP_en_2.json | key_value | 1 | 1.3249 | 5.5799 | 5.2842 | 5.7457 |  | irrelevant | Heat of Vaporization ¦ 85kcal/kg(206℃) (calculated | Heat of Vaporization ¦ 85 kcal/kg ( 206 ℃ ) ( calculated | {'data': 'Heat of Vaporization ¦ 85 kcal/kg ( 206 ℃ ) ( calculated', 'label': []}
7M566_Goi Chemical_TDS_JP_en_2.json | layout | 0 | 1.3458 | 3.6038 | 5.7997 | 3.751 |  | header | Test Item ¦ Unit ¦ AMSD-GRS ¦ AMSD-GRH | Test Item ¦ Unit ¦ AMSD - GRS ¦ AMSD - GRH | {'data': 'Test Item ¦ Unit ¦ AMSD - GRS ¦ AMSD - GRH', 'label': []}
7M566_Goi Chemical_TDS_JP_en_2.json | layout | 0 | 2.5291 | 4.1164 | 5.749 | 4.2738 |  | irrelevant | AMSD(UD1) Area(%) ¦ 93.0~94.0 ¦ 97.0~98.0 | AMSD ( UD 1 ) Area ( % ) ¦ 93.0 ~ 94.0 ¦ 97.0 ~ 98.0 | {'data': 'AMSD ( UD 1 ) Area ( % ) ¦ 93.0 ~ 94.0 ¦ 97.0 ~ 98.0', 'label': []}
7M566_Goi Chemical_TDS_JP_en_2.json | layout | 1 | 2.1929 | 2.9541 | 5.2994 | 3.1114 |  | irrelevant | Item ¦ Property | Item ¦ Property | {'data': 'Item ¦ Property', 'label': []}
7M566_Goi Chemical_TDS_JP_en_2.json | layout | 1 | 1.3198 | 4.8524 | 5.9492 | 5.0199 |  | irrelevant | Specific Heat ¦ 0.4kcal/kg·℃ (20℃) (calculated value) | Specific Heat ¦ 0.4 kcal/kg·℃ ( 20 ℃ ) ( calculated value ) | {'data': 'Specific Heat ¦ 0.4 kcal/kg·℃ ( 20 ℃ ) ( calculated value )', 'label': []}
7M566_Goi Chemical_TDS_JP_en_2.json | layout | 1 | 1.3299 | 5.4056 | 4.8426 | 5.5782 |  | irrelevant | Vapor Density (Air=1) ¦ 8.15 (calculated value) | Vapor Density ( Air= 1 ) ¦ 8.15 ( calculated value ) | {'data': 'Vapor Density ( Air= 1 ) ¦ 8.15 ( calculated value )', 'label': []}
7M566_Goi Chemical_TDS_JP_en_2.json | layout | 1 | 1.3147 | 5.5782 | 5.7208 | 5.7406 |  | irrelevant | Heat of Vaporization ¦ 85kcal/kg(206℃) (calculated value) | Heat of Vaporization ¦ 85 kcal/kg ( 206 ℃ ) ( calculated value ) | {'data': 'Heat of Vaporization ¦ 85 kcal/kg ( 206 ℃ ) ( calculated value )', 'label': []}
7M633_KPX_TDS_KR_en_3.json | table0 | 0 | 0.3068 | 5.1923 | 3.5084 | 5.5448 |  | header | Contents ¦ Specification ¦ Remark <header> <Contents> ¦ <Specification> ¦ <Remark> </header> | Contents ¦ Specification ¦ Remark <header> <Contents> ¦ <Specification> ¦ <Remark> </header> | {'data': 'Contents ¦ Specification ¦ Remark <header> <Contents> ¦ <Specification> ¦ <Remark> </header>', 'label': []}
7M633_KPX_TDS_KR_en_3.json | table0 | 0 | 0.3025 | 5.5448 | 3.5084 | 5.9058 |  | color | Appearance ¦ Liquid ¦ Visual <header> <Contents> ¦ <Specification> ¦ <Remark> </header> | Appearance ¦ Liquid ¦ Visual <header> <Contents> ¦ <Specification> ¦ <Remark> </header> | {'data': 'Appearance ¦ Liquid ¦ Visual <header> <Contents> ¦ <Specification> ¦ <Remark> </header>', 'label': [[13, 19, 'qualitative_value']]}
7M633_KPX_TDS_KR_en_3.json | table0 | 0 | 0.3025 | 5.8931 | 3.5084 | 6.2498 |  | color | Color ¦ Max. 150 ¦ APHA No. <header> <Contents> ¦ <Specification> ¦ <Remark> </header> | Color ¦ Max. 150 ¦ APHA No. <header> <Contents> ¦ <Specification> ¦ <Remark> </header> | {'data': 'Color ¦ Max. 150 ¦ APHA No. <header> <Contents> ¦ <Specification> ¦ <Remark> </header>', 'label': [[13, 16, 'max'], [19, 23, 'unit']]}
7M633_KPX_TDS_KR_en_3.json | table0 | 0 | 0.3025 | 6.2413 | 3.5084 | 6.6023 |  | viscosity | Viscosity ¦ 450~800 ¦ cps @ 25℃ <header> <Contents> ¦ <Specification> ¦ <Remark> </header> | Viscosity ¦ 450 ~ 800 ¦ cps @ 25 ℃ <header> <Contents> ¦ <Specification> ¦ <Remark> </header> | {'data': 'Viscosity ¦ 450 ~ 800 ¦ cps @ 25 ℃ <header> <Contents> ¦ <Specification> ¦ <Remark> </header>', 'label': [[12, 15, 'min'], [18, 21, 'max'], [24, 27, 'unit'], [30, 34, 'measuring_condition']]}
7M633_KPX_TDS_KR_en_3.json | table0 | 0 | 0.3025 | 6.5811 | 3.5084 | 7.0823 |  | irrelevant | Refractive Index ¦ 1.476 ¦ @ 25℃ <header> <Contents> ¦ <Specification> ¦ <Remark> </header> | Refractive Index ¦ 1.476 ¦ @ 25 ℃ <header> <Contents> ¦ <Specification> ¦ <Remark> </header> | {'data': 'Refractive Index ¦ 1.476 ¦ @ 25 ℃ <header> <Contents> ¦ <Specification> ¦ <Remark> </header>', 'label': []}
7M633_KPX_TDS_KR_en_3.json | layout | 0 | 0.4492 | 2.4525 | 1.9732 | 2.5683 |  | cas_number | CAS No. 94108-97-1 | CAS No. 94108 - 97 - 1 | {'data': 'CAS No. 94108 - 97 - 1', 'label': [[8, 22, 'qualitative_value']]}
7Z021_Dow_TDS_US_en_2.json | table0 | 0 | 0.9018 | 4.1903 | 7.6554 | 4.3868 |  | header | Final Testing Requirements ¦ Final Testing Requirements ¦ Final Testing Requirements ¦ Final Testing Requirements ¦ Final Testing Requirements <header> <Final Testing Requirements> <Test and Test Condition> ¦ <Final Testing Requirements> <Limit> ¦ <Final Testing Requirements> <Unit> ¦ <Final Testing Requirements> <Method> ¦ <Final Testing Requirements> <Note> </header> | Final Testing Requirements ¦ Final Testing Requirements ¦ Final Testing Requirements ¦ Final Testing Requirements ¦ Final Testing Requirements <header> <Final Testing Requirements> <Test and Test Condition> ¦ <Final Testing Requirements> <Limit> ¦ <Final Testing Requirements> <Unit> ¦ <Final Testing Requirements> <Method> ¦ <Final Testing Requirements> <Note> </header> | {'data': 'Final Testing Requirements ¦ Final Testing Requirements ¦ Final Testing Requirements ¦ Final Testing Requirements ¦ Final Testing Requirements <header> <Final Testing Requirements> <Test and Test Condition> ¦ <Final Testing Requirements> <Limit> ¦ <Final Testing Requirements> <Unit> ¦ <Final Testing Requirements> <Method> ¦ <Final Testing Requirements> <Note> </header>', 'label': []}
7Z021_Dow_TDS_US_en_2.json | table0 | 0 | 0.9018 | 4.3868 | 7.6554 | 4.6094 |  | header | Test and Test Condition ¦ Limit ¦ Unit ¦ Method ¦ Note <header> <Final Testing Requirements> <Test and Test Condition> ¦ <Final Testing Requirements> <Limit> ¦ <Final Testing Requirements> <Unit> ¦ <Final Testing Requirements> <Method> ¦ <Final Testing Requirements> <Note> </header> | Test and Test Condition ¦ Limit ¦ Unit ¦ Method ¦ Note <header> <Final Testing Requirements> <Test and Test Condition> ¦ <Final Testing Requirements> <Limit> ¦ <Final Testing Requirements> <Unit> ¦ <Final Testing Requirements> <Method> ¦ <Final Testing Requirements> <Note> </header> | {'data': 'Test and Test Condition ¦ Limit ¦ Unit ¦ Method ¦ Note <header> <Final Testing Requirements> <Test and Test Condition> ¦ <Final Testing Requirements> <Limit> ¦ <Final Testing Requirements> <Unit> ¦ <Final Testing Requirements> <Method> ¦ <Final Testing Requirements> <Note> </header>', 'label': []}
7Z021_Dow_TDS_US_en_2.json | table0 | 0 | 0.9018 | 4.6029 | 7.6554 | 5.1005 |  | irrelevant | Neutral Equivalent ¦ 97.0 — 101.0 ¦ ¦ ANGUS 2100 ¦ <header> <Final Testing Requirements> <Test and Test Condition> ¦ <Final Testing Requirements> <Limit> ¦ <Final Testing Requirements> <Unit> ¦ <Final Testing Requirements> <Method> ¦ <Final Testing Requirements> <Note> </header> | Neutral Equivalent ¦ 97.0 — 101.0 ¦ ¦ ANGUS 2100 ¦ <header> <Final Testing Requirements> <Test and Test Condition> ¦ <Final Testing Requirements> <Limit> ¦ <Final Testing Requirements> <Unit> ¦ <Final Testing Requirements> <Method> ¦ <Final Testing Requirements> <Note> </header> | {'data': 'Neutral Equivalent ¦ 97.0 — 101.0 ¦ ¦ ANGUS 2100 ¦ <header> <Final Testing Requirements> <Test and Test Condition> ¦ <Final Testing Requirements> <Limit> ¦ <Final Testing Requirements> <Unit> ¦ <Final Testing Requirements> <Method> ¦ <Final Testing Requirements> <Note> </header>', 'label': []}
7Z021_Dow_TDS_US_en_2.json | table0 | 0 | 0.9088 | 5.094 | 7.6554 | 5.4672 |  | irrelevant | Water ¦ 8.8 — 10.8 ¦ WT% ¦ ASTM E203 ¦ <header> <Final Testing Requirements> <Test and Test Condition> ¦ <Final Testing Requirements> <Limit> ¦ <Final Testing Requirements> <Unit> ¦ <Final Testing Requirements> <Method> ¦ <Final Testing Requirements> <Note> </header> | Water ¦ 8.8 — 10.8 ¦ WT % ¦ ASTM E 203 ¦ <header> <Final Testing Requirements> <Test and Test Condition> ¦ <Final Testing Requirements> <Limit> ¦ <Final Testing Requirements> <Unit> ¦ <Final Testing Requirements> <Method> ¦ <Final Testing Requirements> <Note> </header> | {'data': 'Water ¦ 8.8 — 10.8 ¦ WT % ¦ ASTM E 203 ¦ <header> <Final Testing Requirements> <Test and Test Condition> ¦ <Final Testing Requirements> <Limit> ¦ <Final Testing Requirements> <Unit> ¦ <Final Testing Requirements> <Method> ¦ <Final Testing Requirements> <Note> </header>', 'label': []}
7Z021_Dow_TDS_US_en_2.json | table0 | 0 | 0.9088 | 5.4672 | 7.6554 | 5.7881 |  | color | APHA Color, Neat ¦ 20 Max ¦ ¦ ANGUS 1000 ¦ <header> <Final Testing Requirements> <Test and Test Condition> ¦ <Final Testing Requirements> <Limit> ¦ <Final Testing Requirements> <Unit> ¦ <Final Testing Requirements> <Method> ¦ <Final Testing Requirements> <Note> </header> | APHA Color, Neat ¦ 20 Max ¦ ¦ ANGUS 1000 ¦ <header> <Final Testing Requirements> <Test and Test Condition> ¦ <Final Testing Requirements> <Limit> ¦ <Final Testing Requirements> <Unit> ¦ <Final Testing Requirements> <Method> ¦ <Final Testing Requirements> <Note> </header> | {'data': 'APHA Color, Neat ¦ 20 Max ¦ ¦ ANGUS 1000 ¦ <header> <Final Testing Requirements> <Test and Test Condition> ¦ <Final Testing Requirements> <Limit> ¦ <Final Testing Requirements> <Unit> ¦ <Final Testing Requirements> <Method> ¦ <Final Testing Requirements> <Note> </header>', 'label': [[30, 40, 'method'], [12, 16, 'qualitative_value'], [0, 4, 'unit'], [19, 21, 'max']]}
7Z030_TENNANTS DISTRIBUTION_TDS_GB_en_2.json | table0 | 0 | 1.0013 | 5.0467 | 7.4047 | 5.9209 |  | irrelevant | PRODUCT ¦ AMP-95 5% water) ¦ (2-Amino-2-methyl-10-propanol with <header> <PRODUCT> ¦ <AMP-95 5% water)> ¦ <(2-Amino-2-methyl-10-propanol with> </header> | PRODUCT ¦ AMP - 95 5 % water ) ¦ ( 2 - Amino - 2 - methyl - 10 - propanol with <header> <PRODUCT> ¦ <AMP - 95 5 % water ) > ¦ < ( 2 - Amino - 2 - methyl - 10 - propanol with> </header> | {'data': 'PRODUCT ¦ AMP - 95 5 % water ) ¦ ( 2 - Amino - 2 - methyl - 10 - propanol with <header> <PRODUCT> ¦ <AMP - 95 5 % water ) > ¦ < ( 2 - Amino - 2 - methyl - 10 - propanol with> </header>', 'label': []}
7Z030_TENNANTS DISTRIBUTION_TDS_GB_en_2.json | table0 | 0 | 1.0013 | 5.9209 | 7.4114 | 6.4927 |  | cas_number | CAS NO. ¦ 124-68-5 ¦ <header> <PRODUCT> ¦ <AMP-95 5% water)> ¦ <(2-Amino-2-methyl-10-propanol with> </header> | CAS NO. ¦ 124 - 68 - 5 ¦ <header> <PRODUCT> ¦ <AMP - 95 5 % water ) > ¦ < ( 2 - Amino - 2 - methyl - 10 - propanol with> </header> | {'data': 'CAS NO. ¦ 124 - 68 - 5 ¦ <header> <PRODUCT> ¦ <AMP - 95 5 % water ) > ¦ < ( 2 - Amino - 2 - methyl - 10 - propanol with> </header>', 'label': [[10, 22, 'qualitative_value']]}
7Z030_TENNANTS DISTRIBUTION_TDS_GB_en_2.json | table0 | 0 | 0.9947 | 6.4927 | 7.4114 | 6.9528 |  | irrelevant | TARIFF NO. ¦ ¦ <header> <PRODUCT> ¦ <AMP-95 5% water)> ¦ <(2-Amino-2-methyl-10-propanol with> </header> | TARIFF NO. ¦ ¦ <header> <PRODUCT> ¦ <AMP - 95 5 % water ) > ¦ < ( 2 - Amino - 2 - methyl - 10 - propanol with> </header> | {'data': 'TARIFF NO. ¦ ¦ <header> <PRODUCT> ¦ <AMP - 95 5 % water ) > ¦ < ( 2 - Amino - 2 - methyl - 10 - propanol with> </header>', 'label': []}
7Z030_TENNANTS DISTRIBUTION_TDS_GB_en_2.json | table0 | 0 | 0.9947 | 6.9528 | 7.4114 | 7.3998 |  | irrelevant | U.N NO. ¦ ¦ <header> <PRODUCT> ¦ <AMP-95 5% water)> ¦ <(2-Amino-2-methyl-10-propanol with> </header> | U.N NO. ¦ ¦ <header> <PRODUCT> ¦ <AMP - 95 5 % water ) > ¦ < ( 2 - Amino - 2 - methyl - 10 - propanol with> </header> | {'data': 'U.N NO. ¦ ¦ <header> <PRODUCT> ¦ <AMP - 95 5 % water ) > ¦ < ( 2 - Amino - 2 - methyl - 10 - propanol with> </header>', 'label': []}
7Z030_TENNANTS DISTRIBUTION_TDS_GB_en_2.json | table0 | 0 | 0.9947 | 7.3998 | 7.4114 | 7.8533 |  | irrelevant | EINECS NO. ¦ 204-709-8 ¦ <header> <PRODUCT> ¦ <AMP-95 5% water)> ¦ <(2-Amino-2-methyl-10-propanol with> </header> | EINECS NO. ¦ 204 - 709 - 8 ¦ <header> <PRODUCT> ¦ <AMP - 95 5 % water ) > ¦ < ( 2 - Amino - 2 - methyl - 10 - propanol with> </header> | {'data': 'EINECS NO. ¦ 204 - 709 - 8 ¦ <header> <PRODUCT> ¦ <AMP - 95 5 % water ) > ¦ < ( 2 - Amino - 2 - methyl - 10 - propanol with> </header>', 'label': []}
7Z030_TENNANTS DISTRIBUTION_TDS_GB_en_2.json | table0 | 0 | 0.9947 | 7.8468 | 7.4114 | 8.3069 |  | irrelevant | IMCO CLASS ¦ ¦ <header> <PRODUCT> ¦ <AMP-95 5% water)> ¦ <(2-Amino-2-methyl-10-propanol with> </header> | IMCO CLASS ¦ ¦ <header> <PRODUCT> ¦ <AMP - 95 5 % water ) > ¦ < ( 2 - Amino - 2 - methyl - 10 - propanol with> </header> | {'data': 'IMCO CLASS ¦ ¦ <header> <PRODUCT> ¦ <AMP - 95 5 % water ) > ¦ < ( 2 - Amino - 2 - methyl - 10 - propanol with> </header>', 'label': []}
7Z030_TENNANTS DISTRIBUTION_TDS_GB_en_2.json | table0 | 0 | 0.9947 | 8.3069 | 7.4114 | 8.6421 |  | irrelevant | HAZARDS ¦ IRRITANT ¦ IRRITANT <header> <PRODUCT> ¦ <AMP-95 5% water)> ¦ <(2-Amino-2-methyl-10-propanol with> </header> | HAZARDS ¦ IRRITANT ¦ IRRITANT <header> <PRODUCT> ¦ <AMP - 95 5 % water ) > ¦ < ( 2 - Amino - 2 - methyl - 10 - propanol with> </header> | {'data': 'HAZARDS ¦ IRRITANT ¦ IRRITANT <header> <PRODUCT> ¦ <AMP - 95 5 % water ) > ¦ < ( 2 - Amino - 2 - methyl - 10 - propanol with> </header>', 'label': []}
7Z030_TENNANTS DISTRIBUTION_TDS_GB_en_2.json | table0 | 0 | 0.9947 | 8.6421 | 7.4114 | 9.1417 |  | irrelevant | SPECIFICATION REFERENCE ¦ SPECIFICATION REFERENCE ¦ AMP95/1 DATE JAN 10 <header> <PRODUCT> ¦ <AMP-95 5% water)> ¦ <(2-Amino-2-methyl-10-propanol with> </header> | SPECIFICATION REFERENCE ¦ SPECIFICATION REFERENCE ¦ AMP 95 / 1 DATE JAN 10 <header> <PRODUCT> ¦ <AMP - 95 5 % water ) > ¦ < ( 2 - Amino - 2 - methyl - 10 - propanol with> </header> | {'data': 'SPECIFICATION REFERENCE ¦ SPECIFICATION REFERENCE ¦ AMP 95 / 1 DATE JAN 10 <header> <PRODUCT> ¦ <AMP - 95 5 % water ) > ¦ < ( 2 - Amino - 2 - methyl - 10 - propanol with> </header>', 'label': []}
7Z030_TENNANTS DISTRIBUTION_TDS_GB_en_2.json | table0 | 0 | 0.988 | 9.1417 | 7.4114 | 9.536 |  | irrelevant | REFERENCE NO. ¦ ¦ AMP95/1 DATE JAN 10 <header> <PRODUCT> ¦ <AMP-95 5% water)> ¦ <(2-Amino-2-methyl-10-propanol with> </header> | REFERENCE NO. ¦ ¦ AMP 95 / 1 DATE JAN 10 <header> <PRODUCT> ¦ <AMP - 95 5 % water ) > ¦ < ( 2 - Amino - 2 - methyl - 10 - propanol with> </header> | {'data': 'REFERENCE NO. ¦ ¦ AMP 95 / 1 DATE JAN 10 <header> <PRODUCT> ¦ <AMP - 95 5 % water ) > ¦ < ( 2 - Amino - 2 - methyl - 10 - propanol with> </header>', 'label': []}
7Z030_TENNANTS DISTRIBUTION_TDS_GB_en_2.json | table0 | 0 | 0.988 | 9.5295 | 7.4114 | 9.8318 |  | irrelevant | PREVIOUS EDITION. ¦ ¦ DATE <header> <PRODUCT> ¦ <AMP-95 5% water)> ¦ <(2-Amino-2-methyl-10-propanol with> </header> | PREVIOUS EDITION. ¦ ¦ DATE <header> <PRODUCT> ¦ <AMP - 95 5 % water ) > ¦ < ( 2 - Amino - 2 - methyl - 10 - propanol with> </header> | {'data': 'PREVIOUS EDITION. ¦ ¦ DATE <header> <PRODUCT> ¦ <AMP - 95 5 % water ) > ¦ < ( 2 - Amino - 2 - methyl - 10 - propanol with> </header>', 'label': []}
7Z030_TENNANTS DISTRIBUTION_TDS_GB_en_2.json | table1 | 1 | 0.4937 | 1.5534 | 7.0848 | 1.7696 |  | irrelevant | ¦ SALES SPECIFICATION | ¦ SALES SPECIFICATION | {'data': ' ¦ SALES SPECIFICATION', 'label': []}
7Z030_TENNANTS DISTRIBUTION_TDS_GB_en_2.json | table1 | 1 | 0.4937 | 1.7696 | 7.0848 | 1.9453 |  | irrelevant | Neutral equivalent ¦ 93.0 – 97.0 | Neutral equivalent ¦ 93.0 – 97.0 | {'data': 'Neutral equivalent ¦ 93.0 – 97.0', 'label': []}
7Z030_TENNANTS DISTRIBUTION_TDS_GB_en_2.json | table1 | 1 | 0.4937 | 1.9453 | 7.0848 | 2.1075 |  | irrelevant | Water, wt % max ¦ 5.8 | Water, wt % max ¦ 5.8 | {'data': 'Water, wt % max ¦ 5.8', 'label': []}
7Z030_TENNANTS DISTRIBUTION_TDS_GB_en_2.json | table1 | 1 | 0.4937 | 2.1075 | 7.0848 | 2.2697 |  | color | Colour, APHA (max) ¦ 20 | Colour, APHA ( max ) ¦ 20 | {'data': 'Colour, APHA ( max ) ¦ 20', 'label': [[8, 12, 'unit'], [23, 25, 'max']]}
7Z030_TENNANTS DISTRIBUTION_TDS_GB_en_2.json | key_value | 0 | 1.0818 | 8.0171 | 3.9175 | 8.6042 |  | irrelevant | IMCO CLASS HAZARDS ¦ IRRITANT | IMCO CLASS HAZARDS ¦ IRRITANT | {'data': 'IMCO CLASS HAZARDS ¦ IRRITANT', 'label': []}
7Z030_TENNANTS DISTRIBUTION_TDS_GB_en_2.json | key_value | 0 | 5.6418 | 9.2757 | 6.6753 | 9.7767 |  | irrelevant | DATE ¦ DATE JAN 10 | DATE ¦ DATE JAN 10 | {'data': 'DATE ¦ DATE JAN 10', 'label': []}
8A751_WHYTE CHEMICALS_TDS_NL_en_2.json | table0 | 0 | 0.7033 | 4.8862 | 7.5465 | 5.088 |  | header | ¦ Formula I ¦ Formula II <header> <> ¦ <Formula I> ¦ <Formula II> </header> | ¦ Formula I ¦ Formula II <header> <> ¦ <Formula I> ¦ <Formula II> </header> | {'data': ' ¦ Formula I ¦ Formula II <header> <> ¦ <Formula I> ¦ <Formula II> </header>', 'label': []}
8A751_WHYTE CHEMICALS_TDS_NL_en_2.json | table0 | 0 | 0.7033 | 5.0812 | 7.5465 | 5.283 |  | irrelevant | Epoxy ¦ 53.5 ¦ 53.5 <header> <> ¦ <Formula I> ¦ <Formula II> </header> | Epoxy ¦ 53.5 ¦ 53.5 <header> <> ¦ <Formula I> ¦ <Formula II> </header> | {'data': 'Epoxy ¦ 53.5 ¦ 53.5 <header> <> ¦ <Formula I> ¦ <Formula II> </header>', 'label': []}
8A751_WHYTE CHEMICALS_TDS_NL_en_2.json | table0 | 0 | 0.7033 | 5.283 | 7.5465 | 5.478 |  | irrelevant | MH 68 ¦ 5.5 ¦ 5.5 <header> <> ¦ <Formula I> ¦ <Formula II> </header> | MH 68 ¦ 5.5 ¦ 5.5 <header> <> ¦ <Formula I> ¦ <Formula II> </header> | {'data': 'MH 68 ¦ 5.5 ¦ 5.5 <header> <> ¦ <Formula I> ¦ <Formula II> </header>', 'label': []}
8A751_WHYTE CHEMICALS_TDS_NL_en_2.json | table0 | 0 | 0.7033 | 5.478 | 7.5465 | 5.6797 |  | irrelevant | Levelling Agent ¦ 1 ¦ 1 <header> <> ¦ <Formula I> ¦ <Formula II> </header> | Levelling Agent ¦ 1 ¦ 1 <header> <> ¦ <Formula I> ¦ <Formula II> </header> | {'data': 'Levelling Agent ¦ 1 ¦ 1 <header> <> ¦ <Formula I> ¦ <Formula II> </header>', 'label': []}
8A751_WHYTE CHEMICALS_TDS_NL_en_2.json | table0 | 0 | 0.7033 | 5.6797 | 7.5465 | 5.8747 |  | irrelevant | Filling Agent ¦ ¦ 38 <header> <> ¦ <Formula I> ¦ <Formula II> </header> | Filling Agent ¦ ¦ 38 <header> <> ¦ <Formula I> ¦ <Formula II> </header> | {'data': 'Filling Agent ¦ ¦ 38 <header> <> ¦ <Formula I> ¦ <Formula II> </header>', 'label': []}
8A751_WHYTE CHEMICALS_TDS_NL_en_2.json | table0 | 0 | 0.7033 | 5.8747 | 7.5465 | 6.0764 |  | irrelevant | Carbon Black ¦ ¦ 2 <header> <> ¦ <Formula I> ¦ <Formula II> </header> | Carbon Black ¦ ¦ 2 <header> <> ¦ <Formula I> ¦ <Formula II> </header> | {'data': 'Carbon Black ¦ ¦ 2 <header> <> ¦ <Formula I> ¦ <Formula II> </header>', 'label': []}
8A751_WHYTE CHEMICALS_TDS_NL_en_2.json | table0 | 0 | 0.7033 | 6.0697 | 7.5465 | 6.2782 |  | irrelevant | TiO2 ¦ 40 ¦ <header> <> ¦ <Formula I> ¦ <Formula II> </header> | TiO 2 ¦ 40 ¦ <header> <> ¦ <Formula I> ¦ <Formula II> </header> | {'data': 'TiO 2 ¦ 40 ¦ <header> <> ¦ <Formula I> ¦ <Formula II> </header>', 'label': []}
8A751_WHYTE CHEMICALS_TDS_NL_en_2.json | table0 | 0 | 0.7033 | 6.2782 | 7.5465 | 6.4799 |  | irrelevant | Baking Temperature ¦ 200 ° C ¦ x 10mins <header> <> ¦ <Formula I> ¦ <Formula II> </header> | Baking Temperature ¦ 200 ° C ¦ x 10 mins <header> <> ¦ <Formula I> ¦ <Formula II> </header> | {'data': 'Baking Temperature ¦ 200 ° C ¦ x 10 mins <header> <> ¦ <Formula I> ¦ <Formula II> </header>', 'label': []}
8A751_WHYTE CHEMICALS_TDS_NL_en_2.json | table1 | 0 | 2.4287 | 3.3441 | 5.8605 | 3.5627 |  | color | Appearance: ¦ White to Off-white Fine Powder | Appearance: ¦ White to Off - white Fine Powder | {'data': 'Appearance: ¦ White to Off - white Fine Powder', 'label': [[14, 46, 'qualitative_value']]}
8A751_WHYTE CHEMICALS_TDS_NL_en_2.json | table1 | 0 | 2.4287 | 3.5627 | 5.8605 | 3.7766 |  | irrelevant | Melting Point: ¦ 220-230℃ | Melting Point: ¦ 220 - 230 ℃ | {'data': 'Melting Point: ¦ 220 - 230 ℃', 'label': []}
8A751_WHYTE CHEMICALS_TDS_NL_en_2.json | table1 | 0 | 2.4287 | 3.7718 | 5.8605 | 3.9857 |  | irrelevant | Content: ¦ 99% min. | Content: ¦ 99 % min. | {'data': 'Content: ¦ 99 % min.', 'label': []}
8A751_WHYTE CHEMICALS_TDS_NL_en_2.json | table1 | 0 | 2.4287 | 3.9857 | 5.8605 | 4.2044 |  | irrelevant | Volatile: ¦ 1.0% max. | Volatile: ¦ 1.0 % max. | {'data': 'Volatile: ¦ 1.0 % max.', 'label': []}
8A751_WHYTE CHEMICALS_TDS_NL_en_2.json | layout | 0 | 3.071 | 4.9224 | 6.0657 | 5.0378 |  | header | Formula I ¦ Formula II | Formula I ¦ Formula II | {'data': 'Formula I ¦ Formula II', 'label': []}
8A797_Vantico Ltd_TDS_XX_en_2.json | table0 | 0 | 2.2967 | 5.6174 | 7.6815 | 5.8405 |  | density | be used for equivalence calculations. Density at 25 ℃ (ISO 1675) ¦ 0.97 [g/cm3] | be used for equivalence calculations. Density at 25 ℃ ( ISO 1675 ) ¦ 0.97 [ g/cm 3 ] | {'data': 'be used for equivalence calculations. Density at 25 ℃ ( ISO 1675 ) ¦ 0.97 [ g/cm 3 ]', 'label': [[56, 64, 'method'], [49, 53, 'measuring_condition'], [69, 73, 'mean'], [76, 82, 'unit']]}
8A797_Vantico Ltd_TDS_XX_en_2.json | table0 | 0 | 2.2967 | 5.8301 | 7.6815 | 6.0481 |  | flash_point | Flash point (Pensky Martens, ISO 2719) ¦ ≥ 107 [C] | Flash point ( Pensky Martens, ISO 2719 ) ¦ ≥ 107 [ C ] | {'data': 'Flash point ( Pensky Martens, ISO 2719 ) ¦ ≥ 107 [ C ]', 'label': [[14, 28, 'measuring_condition'], [30, 38, 'method'], [45, 48, 'min'], [51, 52, 'unit']]}
8A797_Vantico Ltd_TDS_XX_en_2.json | table0 | 0 | 2.2967 | 6.0325 | 7.6815 | 6.2608 |  | irrelevant | As-supplied form ¦ liquid | As - supplied form ¦ liquid | {'data': 'As - supplied form ¦ liquid', 'label': []}
8A797_Vantico Ltd_TDS_XX_en_2.json | table0 | 0 | 2.2967 | 6.2452 | 7.6815 | 6.4268 |  | irrelevant | Odour ¦ yes | Odour ¦ yes | {'data': 'Odour ¦ yes', 'label': []}
8A797_Vantico Ltd_TDS_XX_en_2.json | table0 | 0 | 2.2967 | 6.4165 | 7.6815 | 6.7589 |  | irrelevant | Shelf life (at storage temperature between 2 - 40 ℃) (see expiry date on original container) ¦ several years | Shelf life ( at storage temperature between 2 - 40 ℃ ) ( see expiry date on original container ) ¦ several years | {'data': 'Shelf life ( at storage temperature between 2 - 40 ℃ ) ( see expiry date on original container ) ¦ several years', 'label': []}
8A797_Vantico Ltd_TDS_XX_en_2.json | key_value | 0 | 2.351 | 4.1824 | 6.8701 | 4.3397 |  | color | Aspect (visual) ¦ clear, brown liquid | Aspect ( visual ) ¦ clear, brown liquid | {'data': 'Aspect ( visual ) ¦ clear, brown liquid', 'label': [[20, 39, 'qualitative_value']]}
8A797_Vantico Ltd_TDS_XX_en_2.json | key_value | 0 | 2.351 | 4.36 | 5.9104 | 4.5123 |  | color | Colour (Gardner, ISO 4630) ¦ ≤8 | Colour ( Gardner, ISO 4630 ) ¦ ≤ 8 | {'data': 'Colour ( Gardner, ISO 4630 ) ¦ ≤ 8', 'label': [[9, 16, 'unit'], [18, 26, 'method'], [33, 34, 'max']]}
8A797_Vantico Ltd_TDS_XX_en_2.json | key_value | 0 | 2.3511 | 4.5395 | 6.1998 | 4.7087 |  | irrelevant | Amine number (ISO 9702) ¦ 560-675 | Amine number ( ISO 9702 ) ¦ 560 - 675 | {'data': 'Amine number ( ISO 9702 ) ¦ 560 - 675', 'label': []}
8A797_Vantico Ltd_TDS_XX_en_2.json | key_value | 0 | 2.351 | 4.7306 | 6.2811 | 4.8879 |  | viscosity | Viscosity at 25 ℃ (Falling-ball, ISO 12058-1) ¦ 120 - 250 | Viscosity at 25 ℃ ( Falling - ball, ISO 12058 - 1 ) ¦ 120 - 250 | {'data': 'Viscosity at 25 ℃ ( Falling - ball, ISO 12058 - 1 ) ¦ 120 - 250', 'label': [[13, 17, 'measuring_condition'], [20, 34, 'measuring_condition'], [36, 49, 'method'], [54, 57, 'min'], [60, 63, 'max']]}
8A797_Vantico Ltd_TDS_XX_en_2.json | key_value | 0 | 2.3408 | 6.5984 | 7.6063 | 7.5527 |  | irrelevant | (see expiry date on original container) ¦ Hazardous decomposition products carbon monoxide, carbon dioxide, nitrogen oxides and other toxic gases and vapours Disposal regular procedures approved by local authorities | ( see expiry date on original container ) ¦ Hazardous decomposition products carbon monoxide, carbon dioxide, nitrogen oxides and other toxic gases and vapours Disposal regular procedures approved by local authorities | {'data': ' ( see expiry date on original container ) ¦ Hazardous decomposition products carbon monoxide, carbon dioxide, nitrogen oxides and other toxic gases and vapours Disposal regular procedures approved by local authorities', 'label': []}
8A797_Vantico Ltd_TDS_XX_en_2.json | layout | 0 | 2.3459 | 4.5478 | 7.6216 | 4.7153 |  | irrelevant | Amine number (ISO 9702) ¦ 560-675 ¦ [mg KOH/g] | Amine number ( ISO 9702 ) ¦ 560 - 675 ¦ [ mg KOH/g ] | {'data': 'Amine number ( ISO 9702 ) ¦ 560 - 675 ¦ [ mg KOH/g ]', 'label': []}
8A797_Vantico Ltd_TDS_XX_en_2.json | layout | 0 | 2.3408 | 4.7255 | 7.3677 | 4.8828 |  | viscosity | Viscosity at 25 ℃ (Falling-ball, ISO 12058-1) ¦ 120 - 250 ¦ [mPa s] | Viscosity at 25 ℃ ( Falling - ball, ISO 12058 - 1 ) ¦ 120 - 250 ¦ [ mPa s ] | {'data': 'Viscosity at 25 ℃ ( Falling - ball, ISO 12058 - 1 ) ¦ 120 - 250 ¦ [ mPa s ]', 'label': [[13, 17, 'measuring_condition'], [20, 34, 'measuring_condition'], [36, 49, 'method'], [68, 73, 'unit'], [54, 57, 'min'], [60, 63, 'max']]}
8A797_Vantico Ltd_TDS_XX_en_2.json | layout | 0 | 2.351 | 5.6594 | 7.3017 | 5.832 |  | density | Density at 25 ℃ (ISO 1675) ¦ 0.97 ¦ [g/cm3] | Density at 25 ℃ ( ISO 1675 ) ¦ 0.97 ¦ [ g/cm 3 ] | {'data': 'Density at 25 ℃ ( ISO 1675 ) ¦ 0.97 ¦ [ g/cm 3 ]', 'label': [[11, 15, 'measuring_condition'], [18, 26, 'method'], [40, 46, 'unit'], [31, 35, 'mean']]}
8A797_Vantico Ltd_TDS_XX_en_2.json | layout | 0 | 2.3459 | 6.771 | 7.2154 | 6.9233 |  | irrelevant | Hazardous decomposition products ¦ carbon monoxide, carbon | Hazardous decomposition products ¦ carbon monoxide, carbon | {'data': 'Hazardous decomposition products ¦ carbon monoxide, carbon', 'label': []}
8A797_Vantico Ltd_TDS_XX_en_2.json | layout | 0 | 2.351 | 6.9182 | 7.3728 | 7.0705 |  | irrelevant | (when disposed of in fire) ¦ dioxide, nitrogen oxides and | ( when disposed of in fire ) ¦ dioxide, nitrogen oxides and | {'data': ' ( when disposed of in fire ) ¦ dioxide, nitrogen oxides and', 'label': []}
8A797_Vantico Ltd_TDS_XX_en_2.json | layout | 0 | 2.3459 | 7.2532 | 7.6013 | 7.4156 |  | irrelevant | Disposal ¦ regular procedures approved by | Disposal ¦ regular procedures approved by | {'data': 'Disposal ¦ regular procedures approved by', 'label': []}
8A829_WORLEE_TDS_DE_en_1.json | table0 | 0 | 1.214 | 5.1697 | 5.3463 | 5.4478 |  | color | Appearance ¦ Tan to Brown Granules <header> <Appearance> ¦ <Tan to Brown Granules> </header> | Appearance ¦ Tan to Brown Granules <header> <Appearance> ¦ <Tan to Brown Granules> </header> | {'data': 'Appearance ¦ Tan to Brown Granules <header> <Appearance> ¦ <Tan to Brown Granules> </header>', 'label': [[13, 34, 'qualitative_value']]}
8A829_WORLEE_TDS_DE_en_1.json | table0 | 0 | 1.214 | 5.4431 | 5.3463 | 5.7304 |  | active_% | % Active ¦ 48 - 52% <header> <Appearance> ¦ <Tan to Brown Granules> </header> | % Active ¦ 48 - 52 % <header> <Appearance> ¦ <Tan to Brown Granules> </header> | {'data': '% Active ¦ 48 - 52 % <header> <Appearance> ¦ <Tan to Brown Granules> </header>', 'label': [[0, 1, 'unit'], [11, 13, 'min'], [19, 20, 'unit'], [16, 18, 'max']]}
8A829_WORLEE_TDS_DE_en_1.json | table0 | 0 | 1.214 | 5.7304 | 5.3512 | 6.0085 |  | density | Specific Gravity (25/25) ¦ 0.85 - 1.05 <header> <Appearance> ¦ <Tan to Brown Granules> </header> | Specific Gravity ( 25 / 25 ) ¦ 0.85 - 1.05 <header> <Appearance> ¦ <Tan to Brown Granules> </header> | {'data': 'Specific Gravity ( 25 / 25 ) ¦ 0.85 - 1.05 <header> <Appearance> ¦ <Tan to Brown Granules> </header>', 'label': [[31, 35, 'min'], [38, 42, 'max'], [19, 26, 'measuring_condition']]}
8A845_BECKMANN KENKO GmbH_TDS_DE_en_2.json | table0 | 0 | 0.9029 | 4.4897 | 7.349 | 4.761 |  | header | Test items ¦ Specification <header> <Test items> ¦ <Specification> </header> | Test items ¦ Specification <header> <Test items> ¦ <Specification> </header> | {'data': 'Test items ¦ Specification <header> <Test items> ¦ <Specification> </header>', 'label': []}
8A845_BECKMANN KENKO GmbH_TDS_DE_en_2.json | table0 | 0 | 0.9029 | 4.7546 | 7.349 | 5.2521 |  | color | Characteristics ¦ off-white crystal powder <header> <Test items> ¦ <Specification> </header> | Characteristics ¦ off - white crystal powder <header> <Test items> ¦ <Specification> </header> | {'data': 'Characteristics ¦ off - white crystal powder <header> <Test items> ¦ <Specification> </header>', 'label': [[18, 44, 'qualitative_value']]}
8A845_BECKMANN KENKO GmbH_TDS_DE_en_2.json | table0 | 0 | 0.9029 | 5.2457 | 7.349 | 5.6334 |  | irrelevant | Melting point ¦ 130.2°C <header> <Test items> ¦ <Specification> </header> | Melting point ¦ 130.2 °C <header> <Test items> ¦ <Specification> </header> | {'data': 'Melting point ¦ 130.2 °C <header> <Test items> ¦ <Specification> </header>', 'label': []}
8A845_BECKMANN KENKO GmbH_TDS_DE_en_2.json | table0 | 0 | 0.9029 | 5.6334 | 7.349 | 6.0081 |  | irrelevant | Water content ¦ 0.25 % <header> <Test items> ¦ <Specification> </header> | Water content ¦ 0.25 % <header> <Test items> ¦ <Specification> </header> | {'data': 'Water content ¦ 0.25 % <header> <Test items> ¦ <Specification> </header>', 'label': []}
8A845_BECKMANN KENKO GmbH_TDS_DE_en_2.json | table1 | 0 | 0.9096 | 3.804 | 7.3527 | 4.0345 |  | cas_number | Product: ¦ 2-Isopropylimidazole ¦ CAS: ¦ 36947-68-9 | Product: ¦ 2 - Isopropylimidazole ¦ CAS: ¦ 36947 - 68 - 9 | {'data': 'Product: ¦ 2 - Isopropylimidazole ¦ CAS: ¦ 36947 - 68 - 9', 'label': [[43, 57, 'qualitative_value']]}
8A845_ESTRON CHEMICAL_TDS_US_en_1.json | table0 | 0 | 1.2503 | 3.8386 | 5.9318 | 4.1309 |  | color | Appearance ¦ White or Light Yellow Powder | Appearance ¦ White or Light Yellow Powder | {'data': 'Appearance ¦ White or Light Yellow Powder', 'label': [[13, 41, 'qualitative_value']]}
8A845_ESTRON CHEMICAL_TDS_US_en_1.json | table0 | 0 | 1.2454 | 4.1309 | 5.9318 | 4.4233 |  | active_% | Purity ¦ 99% minimum | Purity ¦ 99 % minimum | {'data': 'Purity ¦ 99 % minimum', 'label': [[9, 11, 'min'], [12, 13, 'unit']]}
8A845_ESTRON CHEMICAL_TDS_US_en_1.json | table0 | 0 | 1.2454 | 4.4233 | 5.9367 | 4.7109 |  | irrelevant | Melting Point ¦ 127 - 132 C O | Melting Point ¦ 127 - 132 C O | {'data': 'Melting Point ¦ 127 - 132 C O', 'label': []}
8A845_ESTRON CHEMICAL_TDS_US_en_1.json | table0 | 0 | 1.2454 | 4.7063 | 5.9367 | 4.9986 |  | irrelevant | Water Content ¦ 0.5% maximum | Water Content ¦ 0.5 % maximum | {'data': 'Water Content ¦ 0.5 % maximum', 'label': []}
8A850_Brenntag NV_TDS_BE_en_2.json | table0 | 0 | 1.2981 | 3.3255 | 7.209 | 3.7187 |  | color | Colourless liquid with pungent irritating odour. ¦ | Colourless liquid with pungent irritating odour. ¦ | {'data': 'Colourless liquid with pungent irritating odour. ¦', 'label': [[0, 17, 'qualitative_value']]}
8A850_Brenntag NV_TDS_BE_en_2.json | table0 | 0 | 1.2981 | 3.7115 | 7.209 | 4.0829 |  | irrelevant | CONCENTRATION ¦ | CONCENTRATION ¦ | {'data': 'CONCENTRATION ¦', 'label': []}
8A850_Brenntag NV_TDS_BE_en_2.json | table0 | 0 | 1.2981 | 3.9955 | 4.2499 | 4.0756 |  | irrelevant | ¦ | ¦ | {'data': ' ¦', 'label': []}
8A850_Brenntag NV_TDS_BE_en_2.json | table0 | 0 | 1.2981 | 4.0756 | 7.209 | 4.4689 |  | irrelevant | Ammonia (NH3) (ISO 7108) ¦ : 24.0 – 24.9 % | Ammonia ( NH 3 ) ( ISO 7108 ) ¦ : 24.0 – 24.9 % | {'data': 'Ammonia ( NH 3 ) ( ISO 7108 ) ¦ : 24.0 – 24.9 %', 'label': []}
8A850_Brenntag NV_TDS_BE_en_2.json | table0 | 0 | 1.2981 | 4.4689 | 7.209 | 4.7456 |  | irrelevant | PHYSICAL PROPERTIES ¦ | PHYSICAL PROPERTIES ¦ | {'data': 'PHYSICAL PROPERTIES ¦', 'label': []}
8A850_Brenntag NV_TDS_BE_en_2.json | table0 | 0 | 1.2981 | 4.7456 | 7.209 | 5.2335 |  | density | Density (20°C) (ISO 758) ¦ : 0.9075 – 0.9103 kg/l | Density ( 20 °C ) ( ISO 758 ) ¦ : 0.9075 – 0.9103 kg/l | {'data': 'Density ( 20 °C ) ( ISO 758 ) ¦ : 0.9075 – 0.9103 kg/l', 'label': [[10, 15, 'measuring_condition'], [20, 27, 'method'], [50, 54, 'unit'], [43, 49, 'max'], [34, 40, 'min']]}
8A850_Brenntag NV_TDS_BE_en_2.json | table0 | 0 | 1.2981 | 5.2263 | 7.209 | 5.6122 |  | irrelevant | CHEMICAL ANALYSIS (typical values) ¦ | CHEMICAL ANALYSIS ( typical values ) ¦ | {'data': 'CHEMICAL ANALYSIS ( typical values ) ¦', 'label': []}
8A850_Brenntag NV_TDS_BE_en_2.json | table0 | 0 | 1.2981 | 5.6049 | 7.209 | 5.838 |  | irrelevant | Arsenic (As) ¦ : 100 ppb | Arsenic ( As ) ¦ : 100 ppb | {'data': 'Arsenic ( As ) ¦ : 100 ppb', 'label': []}
8A850_Brenntag NV_TDS_BE_en_2.json | table0 | 0 | 1.2981 | 5.8234 | 7.209 | 5.9909 |  | irrelevant | Copper (Cu) ¦ : 50 ppb | Copper ( Cu ) ¦ : 50 ppb | {'data': 'Copper ( Cu ) ¦ : 50 ppb', 'label': []}
8A850_Brenntag NV_TDS_BE_en_2.json | table0 | 0 | 1.2981 | 5.9764 | 7.209 | 6.1366 |  | irrelevant | Antimony (Sb) ¦ : 50 ppb | Antimony ( Sb ) ¦ : 50 ppb | {'data': 'Antimony ( Sb ) ¦ : 50 ppb', 'label': []}
8A850_Brenntag NV_TDS_BE_en_2.json | table0 | 0 | 1.2981 | 6.122 | 7.209 | 6.2822 |  | irrelevant | Mercury (Hg) ¦ : 30 ppb | Mercury ( Hg ) ¦ : 30 ppb | {'data': 'Mercury ( Hg ) ¦ : 30 ppb', 'label': []}
8A850_Brenntag NV_TDS_BE_en_2.json | table0 | 0 | 1.2981 | 6.275 | 7.209 | 6.4279 |  | irrelevant | Lead (Pb) ¦ : 30 ppb | Lead ( Pb ) ¦ : 30 ppb | {'data': 'Lead ( Pb ) ¦ : 30 ppb', 'label': []}
8A850_Brenntag NV_TDS_BE_en_2.json | table0 | 0 | 1.2981 | 6.4206 | 7.209 | 6.5808 |  | irrelevant | Selenium (Se) ¦ : 30 ppb | Selenium ( Se ) ¦ : 30 ppb | {'data': 'Selenium ( Se ) ¦ : 30 ppb', 'label': []}
8A850_Brenntag NV_TDS_BE_en_2.json | layout | 0 | 1.3935 | 4.1892 | 5.2203 | 4.3118 |  | irrelevant | Ammonia (NH3) ¦ (ISO 7108) ¦ : 24.0 – 24.9 % | Ammonia ( NH 3 ) ¦ ( ISO 7108 ) ¦ : 24.0 – 24.9 % | {'data': 'Ammonia ( NH 3 ) ¦ ( ISO 7108 ) ¦ : 24.0 – 24.9 %', 'label': []}
8A850_Brenntag NV_TDS_BE_en_2.json | layout | 0 | 1.4022 | 4.9458 | 5.5667 | 5.0701 |  | density | Density (20°C) ¦ (ISO 758) ¦ : 0.9075 – 0.9103 kg/l | Density ( 20 °C ) ¦ ( ISO 758 ) ¦ : 0.9075 – 0.9103 kg/l | {'data': 'Density ( 20 °C ) ¦ ( ISO 758 ) ¦ : 0.9075 – 0.9103 kg/l', 'label': [[10, 15, 'measuring_condition'], [22, 29, 'method'], [45, 51, 'max'], [36, 42, 'min'], [52, 56, 'unit']]}
8A889_HUNTSMAN Corporation_TDS_US_en_2.json | table0 | 0 | 0.6751 | 7.2386 | 7.7041 | 9.3587 |  | color | TYPICAL PROPERTIES*** ¦ Visual Appearance Amber / white powder Melting Point, °C 207 | TYPICAL PROPERTIES*** ¦ Visual Appearance Amber / white powder Melting Point, °C 207 | {'data': 'TYPICAL PROPERTIES*** ¦ Visual Appearance Amber / white powder Melting Point, °C 207', 'label': [[42, 62, 'qualitative_value']]}
8A889_HUNTSMAN Corporation_TDS_US_en_2.json | table0 | 0 | 2.6802 | 7.5749 | 7.7041 | 8.1451 |  | irrelevant | TYPICAL PROPERTIES*** ¦ Water Content, %, max. 0.1 Pot Life @ 25°C Liquid Resin* ~2weeks Pot Life @ 25°C Solid Resin** >1year | TYPICAL PROPERTIES*** ¦ Water Content, % , max. 0.1 Pot Life @ 25 °C Liquid Resin* ~ 2 weeks Pot Life @ 25 °C Solid Resin** > 1 year | {'data': 'TYPICAL PROPERTIES*** ¦ Water Content, % , max. 0.1 Pot Life @ 25 °C Liquid Resin* ~ 2 weeks Pot Life @ 25 °C Solid Resin** > 1 year', 'label': []}
8A889_HUNTSMAN Corporation_TDS_US_en_2.json | table0 | 0 | 2.6802 | 8.1378 | 7.6967 | 8.7885 |  | irrelevant | TYPICAL PROPERTIES*** ¦ Curing Time, min, @120°C 10-15 Curing Time, min, @130°C 3-5 Curing Time, min, @150°C 2-3 | TYPICAL PROPERTIES*** ¦ Curing Time, min, @ 120 °C 10 - 15 Curing Time, min, @ 130 °C 3 - 5 Curing Time, min, @ 150 °C 2 - 3 | {'data': 'TYPICAL PROPERTIES*** ¦ Curing Time, min, @ 120 °C 10 - 15 Curing Time, min, @ 130 °C 3 - 5 Curing Time, min, @ 150 °C 2 - 3', 'label': []}
8A889_HUNTSMAN Corporation_TDS_US_en_2.json | table0 | 0 | 2.6802 | 8.8031 | 7.6967 | 9.0663 |  | irrelevant | TYPICAL PROPERTIES*** ¦ * 100 parts by weight (pbw) Araldite® GY 6010 & 8 pbw Aradur® 3123 | TYPICAL PROPERTIES*** ¦ * 100 parts by weight ( pbw ) Araldite® GY 6010 & 8 pbw Aradur® 3123 | {'data': 'TYPICAL PROPERTIES*** ¦ * 100 parts by weight ( pbw ) Araldite® GY 6010 & 8 pbw Aradur® 3123', 'label': []}
8A889_HUNTSMAN Corporation_TDS_US_en_2.json | table0 | 0 | 2.6729 | 9.0736 | 7.6967 | 9.366 |  | irrelevant | TYPICAL PROPERTIES*** ¦ **100 parts by weight (pbw) Araldite ECN 1299 & 9 pbw Aradur® 3123 | TYPICAL PROPERTIES*** ¦ ** 100 parts by weight ( pbw ) Araldite ECN 1299 & 9 pbw Aradur® 3123 | {'data': 'TYPICAL PROPERTIES*** ¦ ** 100 parts by weight ( pbw ) Araldite ECN 1299 & 9 pbw Aradur® 3123', 'label': []}
8A889_HUNTSMAN Corporation_TDS_US_en_2.json | layout | 0 | 2.9402 | 9.4483 | 7.763 | 9.5536 |  | irrelevant | *** ¦ Typical properties are based on Huntsman’s test methods. Copies are available upon request. | *** ¦ Typical properties are based on Huntsman’s test methods. Copies are available upon request. | {'data': '*** ¦ Typical properties are based on Huntsman’s test methods. Copies are available upon request.', 'label': []}
8A894_Synthron_TDS_FR_en_2.json | table0 | 0 | 1.2671 | 3.5463 | 4.275 | 3.8547 |  | color | Appearance ¦ ¦ | Appearance ¦ ¦ | {'data': 'Appearance ¦ ¦', 'label': []}
8A894_Synthron_TDS_FR_en_2.json | table0 | 0 | 1.2671 | 3.8498 | 4.275 | 4.1485 |  | irrelevant | Odour ¦ ¦ | Odour ¦ ¦ | {'data': 'Odour ¦ ¦', 'label': []}
8A894_Synthron_TDS_FR_en_2.json | table0 | 0 | 1.2671 | 4.1387 | 4.275 | 4.4618 |  | color | Colour ¦ ¦ | Colour ¦ ¦ | {'data': 'Colour ¦ ¦', 'label': []}
8A894_Synthron_TDS_FR_en_2.json | table0 | 0 | 1.2621 | 4.4177 | 4.275 | 4.7604 |  | irrelevant | Guaranteed specification ¦ ¦ | Guaranteed specification ¦ ¦ | {'data': 'Guaranteed specification ¦ ¦', 'label': []}
8A894_Synthron_TDS_FR_en_2.json | table0 | 0 | 1.2621 | 4.7506 | 4.275 | 5.0688 |  | irrelevant | % Ash residue ¦ ¦ | % Ash residue ¦ ¦ | {'data': '% Ash residue ¦ ¦', 'label': []}
8A894_Synthron_TDS_FR_en_2.json | table0 | 0 | 1.2621 | 5.0443 | 4.275 | 5.3723 |  | irrelevant | Other Information ¦ ¦ | Other Information ¦ ¦ | {'data': 'Other Information ¦ ¦', 'label': []}
8A894_Synthron_TDS_FR_en_2.json | table0 | 0 | 1.257 | 5.3674 | 4.275 | 5.6661 |  | density | Apparent density ¦ ¦ | Apparent density ¦ ¦ | {'data': 'Apparent density ¦ ¦', 'label': []}
8A894_Synthron_TDS_FR_en_2.json | table0 | 0 | 1.257 | 5.6563 | 4.275 | 5.9696 |  | irrelevant | Stability at -20℃ ¦ ¦ | Stability at - 20 ℃ ¦ ¦ | {'data': 'Stability at - 20 ℃ ¦ ¦', 'label': []}
8A894_Synthron_TDS_FR_en_2.json | table0 | 0 | 1.257 | 5.9647 | 4.275 | 6.2731 |  | irrelevant | Stability from 0℃ to +50"℃ ¦ ¦ | Stability from 0 ℃ to + 50 "℃ ¦ ¦ | {'data': 'Stability from 0 ℃ to + 50 "℃ ¦ ¦', 'label': []}
8A894_Synthron_TDS_FR_en_2.json | table0 | 0 | 1.252 | 6.2682 | 4.275 | 6.6109 |  | irrelevant | Storage stability ¦ ¦ | Storage stability ¦ ¦ | {'data': 'Storage stability ¦ ¦', 'label': []}
8A894_Synthron_TDS_FR_en_2.json | key_value | 0 | 1.9844 | 3.6317 | 5.221 | 3.7766 |  | color | Appearance ¦ fine powder | Appearance ¦ fine powder | {'data': 'Appearance ¦ fine powder', 'label': [[13, 24, 'qualitative_value']]}
8A894_Synthron_TDS_FR_en_2.json | key_value | 0 | 1.9895 | 3.933 | 5.0142 | 4.0685 |  | irrelevant | Odour ¦ of amine | Odour ¦ of amine | {'data': 'Odour ¦ of amine', 'label': []}
8A894_Synthron_TDS_FR_en_2.json | key_value | 0 | 1.9844 | 4.2382 | 4.8317 | 4.3702 |  | color | Colour ¦ white | Colour ¦ white | {'data': 'Colour ¦ white', 'label': [[9, 14, 'qualitative_value']]}
8A894_Synthron_TDS_FR_en_2.json | key_value | 0 | 2.0225 | 4.8509 | 4.8926 | 4.9935 |  | irrelevant | % Ash residue ¦ 48 ₺ 2 | % Ash residue ¦ 48 ₺ 2 | {'data': '% Ash residue ¦ 48 ₺ 2', 'label': []}
8A894_Synthron_TDS_FR_en_2.json | key_value | 0 | 5.9939 | 4.8625 | 6.3745 | 4.9894 |  | irrelevant | TGA ¦ 1 | TGA ¦ 1 | {'data': 'TGA ¦ 1', 'label': []}
8A894_Synthron_TDS_FR_en_2.json | key_value | 0 | 1.9743 | 5.4564 | 4.8926 | 5.6182 |  | density | Apparent density ¦ _0,45 | Apparent density ¦ _ 0,45 | {'data': 'Apparent density ¦ _ 0,45', 'label': [[0, 8, 'measuring_condition'], [21, 25, 'mean']]}
8A894_Synthron_TDS_FR_en_2.json | key_value | 0 | 1.9743 | 5.7559 | 4.8114 | 5.9182 |  | irrelevant | Stability at -20℃ ¦ good | Stability at - 20 ℃ ¦ good | {'data': 'Stability at - 20 ℃ ¦ good', 'label': []}
8A894_Synthron_TDS_FR_en_2.json | key_value | 0 | 1.9692 | 6.0655 | 4.8063 | 6.2177 |  | irrelevant | Stability from 0℃ to +50"℃ ¦ good | Stability from 0 ℃ to + 50 "℃ ¦ good | {'data': 'Stability from 0 ℃ to + 50 "℃ ¦ good', 'label': []}
8A894_Synthron_TDS_FR_en_2.json | key_value | 0 | 1.9694 | 6.3642 | 5.3189 | 6.5382 |  | irrelevant | Storage stability ¦ 1 year at 25℃ | Storage stability ¦ 1 year at 25 ℃ | {'data': 'Storage stability ¦ 1 year at 25 ℃', 'label': []}
8A901_NINGBO SOUTH SEA CHEMICAL_TDS_CN_en_1.json | table0 | 0 | 0.831 | 2.6798 | 7.007 | 2.8928 |  | header | JG803A ¦ Test Method ¦ Specification <header> <JG803A> ¦ <Test Method> ¦ <Specification> </header> | JG 803 A ¦ Test Method ¦ Specification <header> <JG 803 A> ¦ <Test Method> ¦ <Specification> </header> | {'data': 'JG 803 A ¦ Test Method ¦ Specification <header> <JG 803 A> ¦ <Test Method> ¦ <Specification> </header>', 'label': []}
8A901_NINGBO SOUTH SEA CHEMICAL_TDS_CN_en_1.json | table0 | 0 | 0.831 | 2.8867 | 7.007 | 3.1057 |  | color | Appearance ¦ Visualization ¦ White or yellowish powder/Granule <header> <JG803A> ¦ <Test Method> ¦ <Specification> </header> | Appearance ¦ Visualization ¦ White or yellowish powder/Granule <header> <JG 803 A> ¦ <Test Method> ¦ <Specification> </header> | {'data': 'Appearance ¦ Visualization ¦ White or yellowish powder/Granule <header> <JG 803 A> ¦ <Test Method> ¦ <Specification> </header>', 'label': [[29, 62, 'qualitative_value']]}
8A901_NINGBO SOUTH SEA CHEMICAL_TDS_CN_en_1.json | table0 | 0 | 0.831 | 3.0996 | 7.007 | 3.3125 |  | irrelevant | Melting range ¦ GB/T 617-2006 ¦ 98~103℃ <header> <JG803A> ¦ <Test Method> ¦ <Specification> </header> | Melting range ¦ GB/T 617 - 2006 ¦ 98 ~ 103 ℃ <header> <JG 803 A> ¦ <Test Method> ¦ <Specification> </header> | {'data': 'Melting range ¦ GB/T 617 - 2006 ¦ 98 ~ 103 ℃ <header> <JG 803 A> ¦ <Test Method> ¦ <Specification> </header>', 'label': []}
8A901_NINGBO SOUTH SEA CHEMICAL_TDS_CN_en_1.json | key_value | 0 | 3.6504 | 2.7103 | 4.45 | 3.0621 |  | irrelevant | Test Method ¦ Visualization | Test Method ¦ Visualization | {'data': 'Test Method ¦ Visualization', 'label': []}
8A901_NINGBO SOUTH SEA CHEMICAL_TDS_CN_en_1.json | key_value | 0 | 4.9634 | 2.7275 | 6.9153 | 3.2699 |  | irrelevant | Specification ¦ White or yellowish powder/Granule 98~103℃ | Specification ¦ White or yellowish powder/Granule 98 ~ 103 ℃ | {'data': 'Specification ¦ White or yellowish powder/Granule 98 ~ 103 ℃', 'label': []}
8A901_Whyte Chemicals UK_TDS_GB_en_2.json | table0 | 0 | 1.1792 | 5.7559 | 4.3533 | 5.9995 |  | irrelevant | Compound name: ¦ 2- Phenyl -2-Imidazoline | Compound name: ¦ 2 - Phenyl - 2 - Imidazoline | {'data': 'Compound name: ¦ 2 - Phenyl - 2 - Imidazoline', 'label': []}
8A901_Whyte Chemicals UK_TDS_GB_en_2.json | table0 | 0 | 1.1792 | 5.9944 | 4.3533 | 6.1974 |  | cas_number | CAS No.: ¦ 93 6 -49-2 | CAS No.: ¦ 93 6 - 49 - 2 | {'data': 'CAS No.: ¦ 93 6 - 49 - 2', 'label': [[11, 24, 'qualitative_value']]}
8A901_Whyte Chemicals UK_TDS_GB_en_2.json | table0 | 0 | 1.1792 | 6.1924 | 4.3533 | 6.4056 |  | irrelevant | Molecular Formula: ¦ C9 H 10N2 | Molecular Formula: ¦ C 9 H 10 N 2 | {'data': 'Molecular Formula: ¦ C 9 H 10 N 2', 'label': []}
8A901_Whyte Chemicals UK_TDS_GB_en_2.json | table0 | 0 | 1.1792 | 6.4005 | 4.3583 | 6.6086 |  | molecular_weight | Molecular Weight: ¦ 146.19 :unselected: | Molecular Weight: ¦ 146.19 | {'data': 'Molecular Weight: ¦ 146.19', 'label': [[20, 26, 'mean']]}
8A901_Whyte Chemicals UK_TDS_GB_en_2.json | table0 | 0 | 1.1792 | 6.6086 | 4.3583 | 6.8116 |  | color | Appearance: ¦ Off white Powder :unselected: | Appearance: ¦ Off white Powder | {'data': 'Appearance: ¦ Off white Powder', 'label': [[14, 23, 'qualitative_value']]}
8A901_Whyte Chemicals UK_TDS_GB_en_2.json | table0 | 0 | 1.1792 | 6.8116 | 4.3583 | 7.0146 |  | active_% | Assay(GC): ¦ 98% min. :unselected: | Assay ( GC ) : ¦ 98 % min. | {'data': 'Assay ( GC ) : ¦ 98 % min.', 'label': [[17, 19, 'min'], [20, 21, 'unit'], [8, 10, 'measuring_condition']]}
8A901_Whyte Chemicals UK_TDS_GB_en_2.json | table0 | 0 | 1.1792 | 7.0146 | 4.3583 | 7.2227 |  | irrelevant | Melting Point: ¦ 99- 102 °C :unselected: | Melting Point: ¦ 99 - 102 °C | {'data': 'Melting Point: ¦ 99 - 102 °C', 'label': []}
8A901_Whyte Chemicals UK_TDS_GB_en_2.json | table0 | 0 | 1.1792 | 7.2227 | 4.3583 | 7.4258 |  | irrelevant | Odour: ¦ Odourless :unselected: | Odour: ¦ Odourless | {'data': 'Odour: ¦ Odourless', 'label': []}
8A901_Whyte Chemicals UK_TDS_GB_en_2.json | table0 | 0 | 1.1742 | 7.4207 | 4.3633 | 7.6237 |  | flash_point | Flash Point ¦ 210 °C :unselected: | Flash Point ¦ 210 °C | {'data': 'Flash Point ¦ 210 °C', 'label': [[14, 17, 'mean'], [18, 20, 'unit']]}
8A901_Whyte Chemicals UK_TDS_GB_en_2.json | table0 | 0 | 1.1742 | 7.6237 | 4.3633 | 7.8674 |  | irrelevant | Solubility: ¦ Soluble in alcohols | Solubility: ¦ Soluble in alcohols | {'data': 'Solubility: ¦ Soluble in alcohols', 'label': []}
8A922_ALLNEX_TDS_BE_en_1.json | table1 | 0 | 0.7871 | 6.0457 | 3.9933 | 6.3259 |  | irrelevant | ¦ Typical value <header> <> ¦ <Typical value> </header> | ¦ Typical value <header> <> ¦ <Typical value> </header> | {'data': ' ¦ Typical value <header> <> ¦ <Typical value> </header>', 'label': []}
8A922_ALLNEX_TDS_BE_en_1.json | table1 | 0 | 0.7871 | 6.3216 | 3.9933 | 6.5457 |  | irrelevant | Melting range (℃) ¦ 50-60 <header> <> ¦ <Typical value> </header> | Melting range ( ℃ ) ¦ 50 - 60 <header> <> ¦ <Typical value> </header> | {'data': 'Melting range ( ℃ ) ¦ 50 - 60 <header> <> ¦ <Typical value> </header>', 'label': []}
8A922_ALLNEX_TDS_BE_en_1.json | table1 | 0 | 0.7871 | 6.5457 | 3.9933 | 6.7612 |  | density | Density @ 20 ℃ (g/cm3) ¦ Approx. 1.47 <header> <> ¦ <Typical value> </header> | Density @ 20 ℃ ( g/cm 3 ) ¦ Approx. 1.47 <header> <> ¦ <Typical value> </header> | {'data': 'Density @ 20 ℃ ( g/cm 3 ) ¦ Approx. 1.47 <header> <> ¦ <Typical value> </header>', 'label': [[17, 23, 'unit'], [36, 40, 'mean'], [10, 14, 'measuring_condition']]}
8A922_ALLNEX_TDS_BE_en_1.json | table1 | 0 | 0.7871 | 6.7526 | 3.9979 | 6.9595 |  | particle_size | Particle Size [%] < 1 mm ¦ Approx. 95 <header> <> ¦ <Typical value> </header> | Particle Size [ % ] < 1 mm ¦ Approx. 95 <header> <> ¦ <Typical value> </header> | {'data': 'Particle Size [ % ] < 1 mm ¦ Approx. 95 <header> <> ¦ <Typical value> </header>', 'label': [[22, 23, 'max'], [24, 26, 'unit']]}
8A922_ALLNEX_TDS_BE_en_1.json | table2 | 0 | 0.7863 | 4.7998 | 3.9931 | 5.076 |  | irrelevant | ¦ Limits <header> <> ¦ <Limits> </header> | ¦ Limits <header> <> ¦ <Limits> </header> | {'data': ' ¦ Limits <header> <> ¦ <Limits> </header>', 'label': []}
8A922_ALLNEX_TDS_BE_en_1.json | table2 | 0 | 0.7863 | 5.0713 | 3.9931 | 5.3007 |  | color | Appearance ¦ Pale granules <header> <> ¦ <Limits> </header> | Appearance ¦ Pale granules <header> <> ¦ <Limits> </header> | {'data': 'Appearance ¦ Pale granules <header> <> ¦ <Limits> </header>', 'label': [[13, 26, 'qualitative_value']]}
8A922_ALLNEX_TDS_BE_en_1.json | table2 | 0 | 0.7863 | 5.3007 | 3.9931 | 5.4926 |  | acid_content | Acid value alcoholic (mg KOH/g) ¦ 265-285 <header> <> ¦ <Limits> </header> | Acid value alcoholic ( mg KOH/g ) ¦ 265 - 285 <header> <> ¦ <Limits> </header> | {'data': 'Acid value alcoholic ( mg KOH/g ) ¦ 265 - 285 <header> <> ¦ <Limits> </header>', 'label': [[23, 31, 'unit'], [36, 39, 'min'], [42, 45, 'max']]}
8A922_ALLNEX_TDS_BE_en_1.json | table2 | 0 | 0.7863 | 5.4879 | 3.9977 | 5.6845 |  | irrelevant | lodine Color 50% ¦ Max. 10 <header> <> ¦ <Limits> </header> | lodine Color 50 % ¦ Max. 10 <header> <> ¦ <Limits> </header> | {'data': 'lodine Color 50 % ¦ Max. 10 <header> <> ¦ <Limits> </header>', 'label': []}
8A922_ALLNEX_TDS_BE_en_1.json | table4 | 0 | 4.4991 | 5.6266 | 7.7401 | 5.8494 |  | header | Test ¦ Result <header> <Test> ¦ <Result> </header> | Test ¦ Result <header> <Test> ¦ <Result> </header> | {'data': 'Test ¦ Result <header> <Test> ¦ <Result> </header>', 'label': []}
8A922_ALLNEX_TDS_BE_en_1.json | table4 | 0 | 4.4991 | 5.8494 | 7.7401 | 6.0676 |  | irrelevant | Gloss @ 20º/60º (%) ¦ 81/92 <header> <Test> ¦ <Result> </header> | Gloss @ 20 º/ 60 º ( % ) ¦ 81 / 92 <header> <Test> ¦ <Result> </header> | {'data': 'Gloss @ 20 º/ 60 º ( % ) ¦ 81 / 92 <header> <Test> ¦ <Result> </header>', 'label': []}
8A922_ALLNEX_TDS_BE_en_1.json | table4 | 0 | 4.4991 | 6.0632 | 7.7401 | 6.2904 |  | irrelevant | Direct/reverse impact (kg. cm or in. lbs.) ¦ 160/160 <header> <Test> ¦ <Result> </header> | Direct/reverse impact ( kg. cm or in. lbs. ) ¦ 160 / 160 <header> <Test> ¦ <Result> </header> | {'data': 'Direct/reverse impact ( kg. cm or in. lbs. ) ¦ 160 / 160 <header> <Test> ¦ <Result> </header>', 'label': []}
8A922_ALLNEX_TDS_BE_en_1.json | table5 | 0 | 4.499 | 4.6576 | 5.4304 | 4.8373 |  | irrelevant | Spray Gun ¦ Spray Gun | Spray Gun ¦ Spray Gun | {'data': 'Spray Gun ¦ Spray Gun', 'label': []}
8A922_ALLNEX_TDS_BE_en_1.json | table5 | 0 | 4.499 | 4.833 | 7.745 | 5.1794 |  | irrelevant | Curing ¦ Hybrid: 10 min @ 190℃ metal temperature PE: 20 min @ 180℃ metal temperature | Curing ¦ Hybrid: 10 min @ 190 ℃ metal temperature PE: 20 min @ 180 ℃ metal temperature | {'data': 'Curing ¦ Hybrid: 10 min @ 190 ℃ metal temperature PE: 20 min @ 180 ℃ metal temperature', 'label': []}
8A948_SHIKOKU FINE_TDS_CN_en_1.json | table0 | 0 | 1.0397 | 4.462 | 7.4504 | 4.7147 |  | header | ITEM ¦ UNIT ¦ SPEC ¦ SPEC ¦ RESULT <header> <ITEM> ¦ <UNIT> ¦ <SPEC> ¦ <SPEC> ¦ <RESULT> </header> | ITEM ¦ UNIT ¦ SPEC ¦ SPEC ¦ RESULT <header> <ITEM> ¦ <UNIT> ¦ <SPEC> ¦ <SPEC> ¦ <RESULT> </header> | {'data': 'ITEM ¦ UNIT ¦ SPEC ¦ SPEC ¦ RESULT <header> <ITEM> ¦ <UNIT> ¦ <SPEC> ¦ <SPEC> ¦ <RESULT> </header>', 'label': []}
8A948_SHIKOKU FINE_TDS_CN_en_1.json | table0 | 0 | 1.0397 | 4.7084 | 7.4504 | 5.0432 |  | color | APPEARANCE ¦ ******** ¦ Light-yellow liquid or solid ¦ Light-yellow liquid or solid ¦ Light-yellow liquid or solid <header> <ITEM> ¦ <UNIT> ¦ <SPEC> ¦ <SPEC> ¦ <RESULT> </header> | APPEARANCE ¦ ******** ¦ Light - yellow liquid or solid ¦ Light - yellow liquid or solid ¦ Light - yellow liquid or solid <header> <ITEM> ¦ <UNIT> ¦ <SPEC> ¦ <SPEC> ¦ <RESULT> </header> | {'data': 'APPEARANCE ¦ ******** ¦ Light - yellow liquid or solid ¦ Light - yellow liquid or solid ¦ Light - yellow liquid or solid <header> <ITEM> ¦ <UNIT> ¦ <SPEC> ¦ <SPEC> ¦ <RESULT> </header>', 'label': [[24, 54, 'qualitative_value'], [57, 87, 'qualitative_value'], [90, 120, 'qualitative_value']]}
8A948_SHIKOKU FINE_TDS_CN_en_1.json | table0 | 0 | 1.0397 | 5.0369 | 7.4504 | 5.2201 |  | active_% | PURITY ¦ % ¦ 93. 0 ¦ min. ¦ 96.53 <header> <ITEM> ¦ <UNIT> ¦ <SPEC> ¦ <SPEC> ¦ <RESULT> </header> | PURITY ¦ % ¦ 93. 0 ¦ min. ¦ 96.53 <header> <ITEM> ¦ <UNIT> ¦ <SPEC> ¦ <SPEC> ¦ <RESULT> </header> | {'data': 'PURITY ¦ % ¦ 93. 0 ¦ min. ¦ 96.53 <header> <ITEM> ¦ <UNIT> ¦ <SPEC> ¦ <SPEC> ¦ <RESULT> </header>', 'label': [[13, 18, 'min'], [9, 10, 'unit'], [28, 33, 'unclear_value']]}
8A948_SHIKOKU FINE_TDS_CN_en_1.json | table0 | 0 | 1.0397 | 5.2201 | 7.4571 | 5.378 |  | irrelevant | MOISTURE ¦ % ¦ 1.0 ¦ max. ¦ 0.12 <header> <ITEM> ¦ <UNIT> ¦ <SPEC> ¦ <SPEC> ¦ <RESULT> </header> | MOISTURE ¦ % ¦ 1.0 ¦ max. ¦ 0.12 <header> <ITEM> ¦ <UNIT> ¦ <SPEC> ¦ <SPEC> ¦ <RESULT> </header> | {'data': 'MOISTURE ¦ % ¦ 1.0 ¦ max. ¦ 0.12 <header> <ITEM> ¦ <UNIT> ¦ <SPEC> ¦ <SPEC> ¦ <RESULT> </header>', 'label': []}
8A948_SHIKOKU FINE_TDS_CN_en_1.json | table0 | 0 | 1.0397 | 5.3717 | 7.4571 | 5.536 |  | color | COLOR (GARDNER SCALE) ¦ G-No. ¦ 7 ¦ max. ¦ 4 <header> <ITEM> ¦ <UNIT> ¦ <SPEC> ¦ <SPEC> ¦ <RESULT> </header> | COLOR ( GARDNER SCALE ) ¦ G - No. ¦ 7 ¦ max. ¦ 4 <header> <ITEM> ¦ <UNIT> ¦ <SPEC> ¦ <SPEC> ¦ <RESULT> </header> | {'data': 'COLOR ( GARDNER SCALE ) ¦ G - No. ¦ 7 ¦ max. ¦ 4 <header> <ITEM> ¦ <UNIT> ¦ <SPEC> ¦ <SPEC> ¦ <RESULT> </header>', 'label': [[36, 37, 'max'], [8, 15, 'unit']]}
8A948_SHIKOKU FINE_TDS_CN_en_1.json | table0 | 0 | 1.0397 | 5.5296 | 7.4571 | 5.7255 |  | irrelevant | ACRYLONITRILE ¦ % ¦ 0.1 ¦ max. ¦ 0.01 <header> <ITEM> ¦ <UNIT> ¦ <SPEC> ¦ <SPEC> ¦ <RESULT> </header> | ACRYLONITRILE ¦ % ¦ 0.1 ¦ max. ¦ 0.01 <header> <ITEM> ¦ <UNIT> ¦ <SPEC> ¦ <SPEC> ¦ <RESULT> </header> | {'data': 'ACRYLONITRILE ¦ % ¦ 0.1 ¦ max. ¦ 0.01 <header> <ITEM> ¦ <UNIT> ¦ <SPEC> ¦ <SPEC> ¦ <RESULT> </header>', 'label': []}
8A948_SHIKOKU FINE_TDS_CN_en_1.json | layout | 0 | 1.085 | 5.2218 | 6.2309 | 5.3637 |  | irrelevant | MOISTURE ¦ % ¦ 1.0 ¦ max. ¦ 0.12 | MOISTURE ¦ % ¦ 1.0 ¦ max. ¦ 0.12 | {'data': 'MOISTURE ¦ % ¦ 1.0 ¦ max. ¦ 0.12', 'label': []}
8A948_SHIKOKU FINE_TDS_CN_en_1.json | layout | 0 | 1.1002 | 5.384 | 6.0433 | 5.531 |  | color | COLOR (GARDNER SCALE) ¦ G-No. ¦ 7 ¦ max. ¦ 4 | COLOR ( GARDNER SCALE ) ¦ G - No. ¦ 7 ¦ max. ¦ 4 | {'data': 'COLOR ( GARDNER SCALE ) ¦ G - No. ¦ 7 ¦ max. ¦ 4', 'label': [[26, 48, 'unclear_value'], [8, 15, 'unit']]}
8A948_SHIKOKU FINE_TDS_CN_en_1.json | layout | 0 | 1.1052 | 5.531 | 6.2309 | 5.6831 |  | irrelevant | ACRYLONITRILE ¦ % ¦ 0.1 ¦ max. ¦ 0.01 | ACRYLONITRILE ¦ % ¦ 0.1 ¦ max. ¦ 0.01 | {'data': 'ACRYLONITRILE ¦ % ¦ 0.1 ¦ max. ¦ 0.01', 'label': []}
8A948_SHIKOKU FINE_TDS_CN_en_1.json | layout | 0 | 1.2928 | 5.7896 | 6.0382 | 5.9366 |  | irrelevant | DECISION ¦ PASS | DECISION ¦ PASS | {'data': 'DECISION ¦ PASS', 'label': []}
8B181_Basf SE_TDS_DE_en_2.json | table0 | 0 | 3.0609 | 8.2282 | 7.5988 | 8.5607 |  | viscosity | viscosity at 20 °C (68 °F) (DIN 53018/53019) ¦ 10,400 mPa . s | viscosity at 20 °C ( 68 °F ) ( DIN 53018 / 53019 ) ¦ 10,400 mPa . s | {'data': 'viscosity at 20 °C ( 68 °F ) ( DIN 53018 / 53019 ) ¦ 10,400 mPa . s', 'label': [[13, 26, 'measuring_condition'], [31, 48, 'method'], [53, 59, 'mean'], [60, 67, 'unit']]}
8B181_Basf SE_TDS_DE_en_2.json | table0 | 0 | 3.0658 | 8.5607 | 7.5988 | 8.7201 |  | density | density at 20 °C (68 °F) (DIN 51757) ¦ 1.01 – 1.05 g/cm³ | density at 20 °C ( 68 °F ) ( DIN 51757 ) ¦ 1.01 – 1.05 g/cm³ | {'data': 'density at 20 °C ( 68 °F ) ( DIN 51757 ) ¦ 1.01 – 1.05 g/cm³', 'label': [[11, 24, 'measuring_condition'], [29, 38, 'method'], [43, 47, 'min'], [50, 54, 'max'], [55, 60, 'unit']]}
8B181_Basf SE_TDS_DE_en_2.json | table0 | 0 | 3.0658 | 8.7201 | 7.5988 | 8.8886 |  | flash_point | flash point (DIN EN ISO 13736) ¦ 132 – 136 °C (405 – 409 °F) | flash point ( DIN EN ISO 13736 ) ¦ 132 – 136 °C ( 405 – 409 °F ) | {'data': 'flash point ( DIN EN ISO 13736 ) ¦ 132 – 136 °C ( 405 – 409 °F )', 'label': [[14, 30, 'method'], [50, 53, 'min'], [56, 59, 'max'], [60, 62, 'unit'], [35, 38, 'min'], [41, 44, 'max'], [45, 47, 'unit']]}
8B181_Basf SE_TDS_DE_en_2.json | layout | 0 | 3.1538 | 7.7436 | 7.5267 | 7.892 |  | irrelevant | 35 °C (41 – 95 °F), Tinuvin® ¦ 5060 can be stored for up to 3 years from | 35 °C ( 41 – 95 °F ) , Tinuvin® ¦ 5060 can be stored for up to 3 years from | {'data': '35 °C ( 41 – 95 °F ) , Tinuvin® ¦ 5060 can be stored for up to 3 years from', 'label': []}
8B181_Basf SE_TDS_DE_en_2.json | layout | 0 | 3.1519 | 8.2616 | 6.3812 | 8.392 |  | viscosity | viscosity at 20 °C (68 °F) ¦ 10,400 mPa . ¦ s | viscosity at 20 °C ( 68 °F ) ¦ 10,400 mPa . ¦ s | {'data': 'viscosity at 20 °C ( 68 °F ) ¦ 10,400 mPa . ¦ s', 'label': [[13, 18, 'measuring_condition'], [21, 26, 'measuring_condition'], [31, 37, 'mean'], [38, 47, 'unit']]}
8B181_RIANLON_TDS_CN_en_1.json | key_value | 0 | 0.9928 | 3.3302 | 4.2127 | 3.4803 |  | cas_number | CAS No. ¦ 129757-67-1/ 127519-17-9 | CAS No. ¦ 129757 - 67 - 1 / 127519 - 17 - 9 | {'data': 'CAS No. ¦ 129757 - 67 - 1 / 127519 - 17 - 9', 'label': [[10, 43, 'unclear_value']]}
8B181_RIANLON_TDS_CN_en_1.json | key_value | 0 | 0.9875 | 5.7403 | 4.0757 | 5.8677 |  | irrelevant | Molecular formula ¦ C40H80N2O6, C27H37N3O3 | Molecular formula ¦ C 40 H 80 N 2 O 6, C 27 H 37 N 3 O 3 | {'data': 'Molecular formula ¦ C 40 H 80 N 2 O 6, C 27 H 37 N 3 O 3', 'label': []}
8B181_RIANLON_TDS_CN_en_1.json | key_value | 0 | 0.9875 | 6.017 | 3.0919 | 6.1694 |  | molecular_weight | Molecular weight ¦ 685, 452 | Molecular weight ¦ 685, 452 | {'data': 'Molecular weight ¦ 685, 452', 'label': [[19, 22, 'mean'], [24, 27, 'mean']]}
8B181_RIANLON_TDS_CN_en_1.json | layout | 0 | 0.9907 | 3.6331 | 5.7594 | 3.8073 |  | irrelevant | Structure ¦ 0 | Structure ¦ 0 | {'data': 'Structure ¦ 0', 'label': []}
8B181_RIANLON_TDS_CN_en_1.json | layout | 0 | 0.9867 | 6.6907 | 3.389 | 6.8296 |  | color | Appearance ¦ Yellow liquid | Appearance ¦ Yellow liquid | {'data': 'Appearance ¦ Yellow liquid', 'label': [[13, 26, 'qualitative_value']]}
8B181_RIANLON_TDS_CN_en_1.json | layout | 0 | 4.9533 | 3.7617 | 6.0484 | 3.9341 |  | irrelevant | C ¦ -CgHIT | C ¦ - CgHIT | {'data': 'C ¦ - CgHIT', 'label': []}
8B181_RIANLON_TDS_CN_en_1.json | layout | 0 | 2.5501 | 4.2585 | 3.6655 | 4.3447 |  | irrelevant | CH ¦ O | CH ¦ O | {'data': 'CH ¦ O', 'label': []}
8B181_RIANLON_TDS_CN_en_1.json | layout | 0 | 2.9811 | 4.2535 | 3.6655 | 4.3244 |  | irrelevant | .N. ¦ O | .N. ¦ O | {'data': '.N. ¦ O', 'label': []}
8B184_Ciba Specialty Chemicals_TDS_XX_en_2.json | table0 | 0 | 2.0326 | 8.3216 | 4.5806 | 8.5135 |  | irrelevant | water ¦ <0.01 | water ¦ < 0.01 | {'data': 'water ¦ < 0.01', 'label': []}
8B184_Ciba Specialty Chemicals_TDS_XX_en_2.json | table0 | 0 | 2.0326 | 8.3216 | 4.5806 | 8.5135 |  | irrelevant | water ¦ <0.01 | water ¦ < 0.01 | {'data': 'water ¦ < 0.01', 'label': []}
8B184_Ciba Specialty Chemicals_TDS_XX_en_2.json | table0 | 0 | 2.0326 | 8.5135 | 4.5806 | 8.6772 |  | irrelevant | methyl amyl ketone ¦ 75 | methyl amyl ketone ¦ 75 | {'data': 'methyl amyl ketone ¦ 75', 'label': []}
8B184_Ciba Specialty Chemicals_TDS_XX_en_2.json | table0 | 0 | 2.0326 | 8.5135 | 4.5806 | 8.6772 |  | irrelevant | methyl amyl ketone ¦ 75 | methyl amyl ketone ¦ 75 | {'data': 'methyl amyl ketone ¦ 75', 'label': []}
8B184_Ciba Specialty Chemicals_TDS_XX_en_2.json | table0 | 0 | 2.0326 | 8.6772 | 4.5856 | 8.841 |  | irrelevant | methyl iso-amyl ketone ¦ 65 | methyl iso - amyl ketone ¦ 65 | {'data': 'methyl iso - amyl ketone ¦ 65', 'label': []}
8B184_Ciba Specialty Chemicals_TDS_XX_en_2.json | table0 | 0 | 2.0326 | 8.6772 | 4.5856 | 8.841 |  | irrelevant | methyl iso-amyl ketone ¦ 65 | methyl iso - amyl ketone ¦ 65 | {'data': 'methyl iso - amyl ketone ¦ 65', 'label': []}
8B184_Ciba Specialty Chemicals_TDS_XX_en_2.json | table0 | 0 | 2.0326 | 8.841 | 4.5856 | 9.0001 |  | irrelevant | n-butyl acetate ¦ 70 | n - butyl acetate ¦ 70 | {'data': 'n - butyl acetate ¦ 70', 'label': []}
8B184_Ciba Specialty Chemicals_TDS_XX_en_2.json | table0 | 0 | 2.0326 | 8.841 | 4.5856 | 9.0001 |  | irrelevant | n-butyl acetate ¦ 70 | n - butyl acetate ¦ 70 | {'data': 'n - butyl acetate ¦ 70', 'label': []}
8B184_Ciba Specialty Chemicals_TDS_XX_en_2.json | table0 | 0 | 2.0326 | 9.0001 | 4.5856 | 9.1592 |  | irrelevant | ethyl acetate ¦ 75 | ethyl acetate ¦ 75 | {'data': 'ethyl acetate ¦ 75', 'label': []}
8B184_Ciba Specialty Chemicals_TDS_XX_en_2.json | table0 | 0 | 2.0326 | 9.0001 | 4.5856 | 9.1592 |  | irrelevant | ethyl acetate ¦ 75 | ethyl acetate ¦ 75 | {'data': 'ethyl acetate ¦ 75', 'label': []}
8B184_Ciba Specialty Chemicals_TDS_XX_en_2.json | table0 | 0 | 2.0277 | 9.1592 | 4.5856 | 9.3136 |  | irrelevant | xylene ¦ 70 | xylene ¦ 70 | {'data': 'xylene ¦ 70', 'label': []}
8B184_Ciba Specialty Chemicals_TDS_XX_en_2.json | table0 | 0 | 2.0277 | 9.1592 | 4.5856 | 9.3136 |  | irrelevant | xylene ¦ 70 | xylene ¦ 70 | {'data': 'xylene ¦ 70', 'label': []}
8B184_Ciba Specialty Chemicals_TDS_XX_en_2.json | table0 | 0 | 2.0277 | 9.3136 | 4.5856 | 9.5148 |  | irrelevant | Exxate®1 600 ¦ 70 | Exxate® 1 600 ¦ 70 | {'data': 'Exxate® 1 600 ¦ 70', 'label': []}
8B184_Ciba Specialty Chemicals_TDS_XX_en_2.json | table0 | 0 | 2.0277 | 9.3136 | 4.5856 | 9.5148 |  | irrelevant | Exxate®1 600 ¦ 70 | Exxate® 1 600 ¦ 70 | {'data': 'Exxate® 1 600 ¦ 70', 'label': []}
8B184_Ciba Specialty Chemicals_TDS_XX_en_2.json | key_value | 0 | 2.105 | 5.6107 | 3.5772 | 5.7319 |  | irrelevant | Piperidine Eq. Wt.: ¦ 378.3 | Piperidine Eq. Wt.: ¦ 378.3 | {'data': 'Piperidine Eq. Wt.: ¦ 378.3', 'label': []}
8B184_Ciba Specialty Chemicals_TDS_XX_en_2.json | key_value | 0 | 2.1014 | 5.7669 | 2.9319 | 5.8881 |  | irrelevant | pKb : ¦ 7.0, 9.4 | pKb : ¦ 7.0, 9.4 | {'data': 'pKb : ¦ 7.0, 9.4', 'label': []}
8B184_Ciba Specialty Chemicals_TDS_XX_en_2.json | key_value | 0 | 2.0956 | 6.1186 | 3.8353 | 6.2423 |  | color | Appearance: ¦ Off white powder | Appearance: ¦ Off white powder | {'data': 'Appearance: ¦ Off white powder', 'label': [[14, 23, 'qualitative_value']]}
8B184_Ciba Specialty Chemicals_TDS_XX_en_2.json | key_value | 0 | 2.1033 | 6.4415 | 3.4585 | 6.5669 |  | irrelevant | Melting point: ¦ 83 - 90°C | Melting point: ¦ 83 - 90 °C | {'data': 'Melting point: ¦ 83 - 90 °C', 'label': []}
8B184_Ciba Specialty Chemicals_TDS_XX_en_2.json | key_value | 0 | 2.1002 | 6.7644 | 4.3794 | 6.8898 |  | density | Specific gravity at 25°C: ¦ not determined | Specific gravity at 25 °C: ¦ not determined | {'data': 'Specific gravity at 25 °C: ¦ not determined', 'label': [[20, 25, 'measuring_condition'], [29, 43, 'qualitative_value']]}
8B184_Ciba Specialty Chemicals_TDS_XX_en_2.json | layout | 0 | 4.9564 | 7.9023 | 7.1825 | 8.0245 |  | irrelevant | n-methyl pyrrolidone ¦ 60 | n - methyl pyrrolidone ¦ 60 | {'data': 'n - methyl pyrrolidone ¦ 60', 'label': []}
8B184_Ciba Specialty Chemicals_TDS_XX_en_2.json | layout | 0 | 4.9567 | 8.2253 | 7.1825 | 8.3218 |  | irrelevant | isobutanol ¦ 60 | isobutanol ¦ 60 | {'data': 'isobutanol ¦ 60', 'label': []}
8B199_THOMAS SWAN_TDS_GB_en_2.json | table1 | 2 | 0.3286 | 2.5496 | 6.5555 | 2.8966 |  | header | Chemical Name ¦ Orthotolylbiguanide ¦ Orthotolylbiguanide <header> <Chemical Name> ¦ <Orthotolylbiguanide> ¦ <Orthotolylbiguanide> </header> | Chemical Name ¦ Orthotolylbiguanide ¦ Orthotolylbiguanide <header> <Chemical Name> ¦ <Orthotolylbiguanide> ¦ <Orthotolylbiguanide> </header> | {'data': 'Chemical Name ¦ Orthotolylbiguanide ¦ Orthotolylbiguanide <header> <Chemical Name> ¦ <Orthotolylbiguanide> ¦ <Orthotolylbiguanide> </header>', 'label': []}
8B199_THOMAS SWAN_TDS_GB_en_2.json | table1 | 2 | 0.3286 | 2.8903 | 6.5555 | 3.168 |  | irrelevant | Structural Formula ¦ ¦ <header> <Chemical Name> ¦ <Orthotolylbiguanide> ¦ <Orthotolylbiguanide> </header> | Structural Formula ¦ ¦ <header> <Chemical Name> ¦ <Orthotolylbiguanide> ¦ <Orthotolylbiguanide> </header> | {'data': 'Structural Formula ¦ ¦ <header> <Chemical Name> ¦ <Orthotolylbiguanide> ¦ <Orthotolylbiguanide> </header>', 'label': []}
8B199_THOMAS SWAN_TDS_GB_en_2.json | table1 | 2 | 0.3286 | 3.168 | 6.5555 | 3.3635 |  | irrelevant | Melting Point ¦ 139°C ¦ 139°C <header> <Chemical Name> ¦ <Orthotolylbiguanide> ¦ <Orthotolylbiguanide> </header> | Melting Point ¦ 139 °C ¦ 139 °C <header> <Chemical Name> ¦ <Orthotolylbiguanide> ¦ <Orthotolylbiguanide> </header> | {'data': 'Melting Point ¦ 139 °C ¦ 139 °C <header> <Chemical Name> ¦ <Orthotolylbiguanide> ¦ <Orthotolylbiguanide> </header>', 'label': []}
8B199_THOMAS SWAN_TDS_GB_en_2.json | table1 | 2 | 0.3286 | 3.3635 | 6.5555 | 3.6538 |  | ph | pH of 1% solution ¦ 11.0 ¦ 11.0 <header> <Chemical Name> ¦ <Orthotolylbiguanide> ¦ <Orthotolylbiguanide> </header> | pH of 1 % solution ¦ 11.0 ¦ 11.0 <header> <Chemical Name> ¦ <Orthotolylbiguanide> ¦ <Orthotolylbiguanide> </header> | {'data': 'pH of 1 % solution ¦ 11.0 ¦ 11.0 <header> <Chemical Name> ¦ <Orthotolylbiguanide> ¦ <Orthotolylbiguanide> </header>', 'label': [[21, 25, 'mean'], [28, 32, 'mean'], [6, 18, 'measuring_condition']]}
8B199_THOMAS SWAN_TDS_GB_en_2.json | table1 | 2 | 0.3286 | 3.6475 | 6.5555 | 4.5876 |  | irrelevant | Solubility (in g/100g solvent @25°C) ¦ Ethyl Alcohol 27 ¦ Ethyl Alcohol 27 <header> <Chemical Name> ¦ <Orthotolylbiguanide> ¦ <Orthotolylbiguanide> </header> | Solubility ( in g/ 100 g solvent @ 25 °C ) ¦ Ethyl Alcohol 27 ¦ Ethyl Alcohol 27 <header> <Chemical Name> ¦ <Orthotolylbiguanide> ¦ <Orthotolylbiguanide> </header> | {'data': 'Solubility ( in g/ 100 g solvent @ 25 °C ) ¦ Ethyl Alcohol 27 ¦ Ethyl Alcohol 27 <header> <Chemical Name> ¦ <Orthotolylbiguanide> ¦ <Orthotolylbiguanide> </header>', 'label': []}
8B199_THOMAS SWAN_TDS_GB_en_2.json | table1 | 2 | 3.4388 | 3.9503 | 6.5555 | 4.127 |  | irrelevant | Solubility (in g/100g solvent @25°C) ¦ Water 8 ¦ Water 8 <header> <Chemical Name> ¦ <Orthotolylbiguanide> ¦ <Orthotolylbiguanide> </header> | Solubility ( in g/ 100 g solvent @ 25 °C ) ¦ Water 8 ¦ Water 8 <header> <Chemical Name> ¦ <Orthotolylbiguanide> ¦ <Orthotolylbiguanide> </header> | {'data': 'Solubility ( in g/ 100 g solvent @ 25 °C ) ¦ Water 8 ¦ Water 8 <header> <Chemical Name> ¦ <Orthotolylbiguanide> ¦ <Orthotolylbiguanide> </header>', 'label': []}
8B199_THOMAS SWAN_TDS_GB_en_2.json | table1 | 2 | 3.4388 | 4.127 | 6.5555 | 4.5939 |  | irrelevant | Solubility (in g/100g solvent @25°C) ¦ Ethyl Glycol 1 Ethyl Glycol mono-methyl ether 80 ¦ Ethyl Glycol 1 Ethyl Glycol mono-methyl ether 80 <header> <Chemical Name> ¦ <Orthotolylbiguanide> ¦ <Orthotolylbiguanide> </header> | Solubility ( in g/ 100 g solvent @ 25 °C ) ¦ Ethyl Glycol 1 Ethyl Glycol mono - methyl ether 80 ¦ Ethyl Glycol 1 Ethyl Glycol mono - methyl ether 80 <header> <Chemical Name> ¦ <Orthotolylbiguanide> ¦ <Orthotolylbiguanide> </header> | {'data': 'Solubility ( in g/ 100 g solvent @ 25 °C ) ¦ Ethyl Glycol 1 Ethyl Glycol mono - methyl ether 80 ¦ Ethyl Glycol 1 Ethyl Glycol mono - methyl ether 80 <header> <Chemical Name> ¦ <Orthotolylbiguanide> ¦ <Orthotolylbiguanide> </header>', 'label': []}
8B199_THOMAS SWAN_TDS_GB_en_2.json | table1 | 2 | 0.3286 | 4.5876 | 6.5555 | 4.8399 |  | color | Appearance ¦ White to off-white powder. ¦ White to off-white powder. <header> <Chemical Name> ¦ <Orthotolylbiguanide> ¦ <Orthotolylbiguanide> </header> | Appearance ¦ White to off - white powder. ¦ White to off - white powder. <header> <Chemical Name> ¦ <Orthotolylbiguanide> ¦ <Orthotolylbiguanide> </header> | {'data': 'Appearance ¦ White to off - white powder. ¦ White to off - white powder. <header> <Chemical Name> ¦ <Orthotolylbiguanide> ¦ <Orthotolylbiguanide> </header>', 'label': [[13, 40, 'qualitative_value'], [44, 71, 'qualitative_value']]}
8B199_THOMAS SWAN_TDS_GB_en_2.json | table1 | 2 | 0.3222 | 4.8399 | 6.5555 | 5.0355 |  | irrelevant | Moisture % ¦ 0.4 max on date of dispatch*. ¦ 0.4 max on date of dispatch*. <header> <Chemical Name> ¦ <Orthotolylbiguanide> ¦ <Orthotolylbiguanide> </header> | Moisture % ¦ 0.4 max on date of dispatch*. ¦ 0.4 max on date of dispatch*. <header> <Chemical Name> ¦ <Orthotolylbiguanide> ¦ <Orthotolylbiguanide> </header> | {'data': 'Moisture % ¦ 0.4 max on date of dispatch*. ¦ 0.4 max on date of dispatch*. <header> <Chemical Name> ¦ <Orthotolylbiguanide> ¦ <Orthotolylbiguanide> </header>', 'label': []}
8B199_THOMAS SWAN_TDS_GB_en_2.json | table1 | 2 | 0.3222 | 5.0229 | 6.5555 | 5.2185 |  | irrelevant | Ethyl Alcohol Insolubles ¦ 0.5% max ¦ 0.5% max <header> <Chemical Name> ¦ <Orthotolylbiguanide> ¦ <Orthotolylbiguanide> </header> | Ethyl Alcohol Insolubles ¦ 0.5 % max ¦ 0.5 % max <header> <Chemical Name> ¦ <Orthotolylbiguanide> ¦ <Orthotolylbiguanide> </header> | {'data': 'Ethyl Alcohol Insolubles ¦ 0.5 % max ¦ 0.5 % max <header> <Chemical Name> ¦ <Orthotolylbiguanide> ¦ <Orthotolylbiguanide> </header>', 'label': []}
8B199_THOMAS SWAN_TDS_GB_en_2.json | table1 | 2 | 0.3222 | 5.2185 | 6.5555 | 5.4141 |  | irrelevant | Melting Point ¦ 139 - 143°C min ¦ 139 - 143°C min <header> <Chemical Name> ¦ <Orthotolylbiguanide> ¦ <Orthotolylbiguanide> </header> | Melting Point ¦ 139 - 143 °C min ¦ 139 - 143 °C min <header> <Chemical Name> ¦ <Orthotolylbiguanide> ¦ <Orthotolylbiguanide> </header> | {'data': 'Melting Point ¦ 139 - 143 °C min ¦ 139 - 143 °C min <header> <Chemical Name> ¦ <Orthotolylbiguanide> ¦ <Orthotolylbiguanide> </header>', 'label': []}
8B199_THOMAS SWAN_TDS_GB_en_2.json | table1 | 2 | 0.3222 | 5.4141 | 6.5555 | 5.6097 |  | active_% | Assay ¦ 95% min on date of dispatch ¦ 95% min on date of dispatch <header> <Chemical Name> ¦ <Orthotolylbiguanide> ¦ <Orthotolylbiguanide> </header> | Assay ¦ 95 % min on date of dispatch ¦ 95 % min on date of dispatch <header> <Chemical Name> ¦ <Orthotolylbiguanide> ¦ <Orthotolylbiguanide> </header> | {'data': 'Assay ¦ 95 % min on date of dispatch ¦ 95 % min on date of dispatch <header> <Chemical Name> ¦ <Orthotolylbiguanide> ¦ <Orthotolylbiguanide> </header>', 'label': [[8, 10, 'min'], [11, 12, 'unit'], [39, 41, 'min'], [42, 43, 'unit']]}
8B199_THOMAS SWAN_TDS_GB_en_2.json | table1 | 2 | 0.3222 | 5.6034 | 6.5555 | 5.8431 |  | particle_size | Retention on 32 mesh BSM sieve ¦ Nil ¦ Nil <header> <Chemical Name> ¦ <Orthotolylbiguanide> ¦ <Orthotolylbiguanide> </header> | Retention on 32 mesh BSM sieve ¦ Nil ¦ Nil <header> <Chemical Name> ¦ <Orthotolylbiguanide> ¦ <Orthotolylbiguanide> </header> | {'data': 'Retention on 32 mesh BSM sieve ¦ Nil ¦ Nil <header> <Chemical Name> ¦ <Orthotolylbiguanide> ¦ <Orthotolylbiguanide> </header>', 'label': [[13, 15, 'mean'], [16, 20, 'unit']]}
8B199_THOMAS SWAN_TDS_GB_en_2.json | layout | 2 | 0.3969 | 2.2202 | 4.234 | 2.4047 |  | irrelevant | Typical Physical and Chemical Properties | Typical Physical and Chemical Properties | {'data': 'Typical Physical and Chemical Properties', 'label': []}
8B212_DBC DOUBLE BOND CHEMICAL_TDS_TW_en_2.json | key_value | 0 | 2.1728 | 6.2991 | 7.6479 | 6.9221 |  | irrelevant | Chemical Name : ¦ N,N',N'',N'''-tetrakis(4,6-bis(butyl-(N-methyl-2,2,6,6 -tetramethylpiperidin-4-yl)amino)triazin-2-yl)-4,7-di azadecane-1,10-diamine | Chemical Name : ¦ N,N',N'',N''' - tetrakis ( 4,6 - bis ( butyl - ( N - methyl - 2,2,6,6 - tetramethylpiperidin - 4 - yl ) amino ) triazin - 2 - yl ) - 4,7 - di azadecane - 1,10 - diamine | {'data': "Chemical Name : ¦ N,N',N'',N''' - tetrakis ( 4,6 - bis ( butyl - ( N - methyl - 2,2,6,6 - tetramethylpiperidin - 4 - yl ) amino ) triazin - 2 - yl ) - 4,7 - di azadecane - 1,10 - diamine", 'label': []}
8B212_DBC DOUBLE BOND CHEMICAL_TDS_TW_en_2.json | key_value | 0 | 2.1728 | 7.1324 | 5.3137 | 7.2375 |  | cas_number | CAS No. : ¦ 106990-43-6 | CAS No. : ¦ 106990 - 43 - 6 | {'data': 'CAS No. : ¦ 106990 - 43 - 6', 'label': [[12, 27, 'qualitative_value']]}
8B212_DBC DOUBLE BOND CHEMICAL_TDS_TW_en_2.json | key_value | 0 | 2.1768 | 7.2951 | 4.9538 | 7.4255 |  | molecular_weight | Molecular weight : ¦ > 2000 | Molecular weight : ¦ > 2000 | {'data': 'Molecular weight : ¦ > 2000', 'label': [[23, 27, 'min']]}
8B212_DBC DOUBLE BOND CHEMICAL_TDS_TW_en_2.json | key_value | 0 | 2.1687 | 7.6592 | 6.2544 | 7.7896 |  | color | Appearance : ¦ White to light yellow granule | Appearance : ¦ White to light yellow granule | {'data': 'Appearance : ¦ White to light yellow granule', 'label': [[15, 44, 'qualitative_value']]}
8B212_DBC DOUBLE BOND CHEMICAL_TDS_TW_en_2.json | key_value | 0 | 2.1722 | 7.8233 | 4.835 | 7.9284 |  | irrelevant | Odor : ¦ Faint | Odor : ¦ Faint | {'data': 'Odor : ¦ Faint', 'label': []}
8B212_DBC DOUBLE BOND CHEMICAL_TDS_TW_en_2.json | key_value | 0 | 2.1768 | 7.9941 | 5.2298 | 8.1271 |  | irrelevant | Melting point : ¦ 115-150 °C | Melting point : ¦ 115 - 150 °C | {'data': 'Melting point : ¦ 115 - 150 °C', 'label': []}
8B212_DBC DOUBLE BOND CHEMICAL_TDS_TW_en_2.json | key_value | 0 | 2.1735 | 8.1625 | 5.3623 | 8.2979 |  | density | Specific gravity : ¦ 1.03 @ 20 °C | Specific gravity : ¦ 1.03 @ 20 °C | {'data': 'Specific gravity : ¦ 1.03 @ 20 °C', 'label': [[28, 33, 'measuring_condition'], [21, 25, 'mean']]}
8B212_DBC DOUBLE BOND CHEMICAL_TDS_TW_en_2.json | key_value | 0 | 2.1684 | 8.7326 | 4.5998 | 8.8345 |  | irrelevant | Acetone ¦ 2 | Acetone ¦ 2 | {'data': 'Acetone ¦ 2', 'label': []}
8B212_DBC DOUBLE BOND CHEMICAL_TDS_TW_en_2.json | key_value | 0 | 2.1722 | 8.898 | 4.6784 | 9.0018 |  | irrelevant | chloroform ¦ 20 | chloroform ¦ 20 | {'data': 'chloroform ¦ 20', 'label': []}
8B212_DBC DOUBLE BOND CHEMICAL_TDS_TW_en_2.json | key_value | 0 | 2.1785 | 9.0661 | 4.6007 | 9.1685 |  | irrelevant | Ethanol ¦ 5 | Ethanol ¦ 5 | {'data': 'Ethanol ¦ 5', 'label': []}
8B212_DBC DOUBLE BOND CHEMICAL_TDS_TW_en_2.json | key_value | 0 | 2.1784 | 9.2328 | 4.579 | 9.3624 |  | irrelevant | Ethyl ¦ 1 | Ethyl ¦ 1 | {'data': 'Ethyl ¦ 1', 'label': []}
8B212_DBC DOUBLE BOND CHEMICAL_TDS_TW_en_2.json | key_value | 0 | 2.1767 | 9.5662 | 4.579 | 9.6681 |  | irrelevant | Methanol ¦ 1 | Methanol ¦ 1 | {'data': 'Methanol ¦ 1', 'label': []}
8B212_DBC DOUBLE BOND CHEMICAL_TDS_TW_en_2.json | key_value | 0 | 2.1684 | 9.733 | 4.6778 | 9.8354 |  | irrelevant | Toluene ¦ 25 | Toluene ¦ 25 | {'data': 'Toluene ¦ 25', 'label': []}
8B212_DBC DOUBLE BOND CHEMICAL_TDS_TW_en_2.json | key_value | 0 | 2.1767 | 9.8997 | 4.6783 | 10.0292 |  | irrelevant | Methylene : ¦ 20 | Methylene : ¦ 20 | {'data': 'Methylene : ¦ 20', 'label': []}
8B212_DBC DOUBLE BOND CHEMICAL_TDS_TW_en_2.json | key_value | 0 | 2.1687 | 10.0664 | 4.8927 | 10.1688 |  | irrelevant | Water ¦ < 0.01 | Water ¦ < 0.01 | {'data': 'Water ¦ < 0.01', 'label': []}
8B212_DBC DOUBLE BOND CHEMICAL_TDS_TW_en_2.json | key_value | 1 | 2.2302 | 1.4882 | 5.1913 | 1.6212 |  | irrelevant | Melting point : ¦ 115-150°C | Melting point : ¦ 115 - 150 °C | {'data': 'Melting point : ¦ 115 - 150 °C', 'label': []}
8B212_DBC DOUBLE BOND CHEMICAL_TDS_TW_en_2.json | key_value | 1 | 2.2219 | 1.8243 | 5.1729 | 1.9267 |  | irrelevant | Ash : ¦ 0.1% max. | Ash : ¦ 0.1 % max. | {'data': 'Ash : ¦ 0.1 % max.', 'label': []}
8B212_DBC DOUBLE BOND CHEMICAL_TDS_TW_en_2.json | layout | 0 | 2.1728 | 6.2991 | 3.767 | 6.4042 |  | irrelevant | Chemical Name ¦ : | Chemical Name ¦ : | {'data': 'Chemical Name ¦ :', 'label': []}
8B212_DBC DOUBLE BOND CHEMICAL_TDS_TW_en_2.json | layout | 0 | 2.1728 | 7.1324 | 5.3137 | 7.2375 |  | cas_number | CAS No. ¦ : ¦ 106990-43-6 | CAS No. ¦ : ¦ 106990 - 43 - 6 | {'data': 'CAS No. ¦ : ¦ 106990 - 43 - 6', 'label': [[14, 29, 'qualitative_value']]}
8B212_DBC DOUBLE BOND CHEMICAL_TDS_TW_en_2.json | layout | 0 | 2.1768 | 7.2951 | 4.9538 | 7.4255 |  | molecular_weight | Molecular weight ¦ : ¦ > 2000 | Molecular weight ¦ : ¦ > 2000 | {'data': 'Molecular weight ¦ : ¦ > 2000', 'label': [[25, 29, 'min']]}
8B212_DBC DOUBLE BOND CHEMICAL_TDS_TW_en_2.json | layout | 0 | 0.6023 | 7.6583 | 6.2544 | 7.7896 |  | color | Physical Data ¦ Appearance ¦ : ¦ White to light yellow granule | Physical Data ¦ Appearance ¦ : ¦ White to light yellow granule | {'data': 'Physical Data ¦ Appearance ¦ : ¦ White to light yellow granule', 'label': [[33, 54, 'qualitative_value']]}
8B212_DBC DOUBLE BOND CHEMICAL_TDS_TW_en_2.json | layout | 0 | 2.1722 | 7.8233 | 4.835 | 7.9284 |  | irrelevant | Odor ¦ : ¦ Faint | Odor ¦ : ¦ Faint | {'data': 'Odor ¦ : ¦ Faint', 'label': []}
8B212_DBC DOUBLE BOND CHEMICAL_TDS_TW_en_2.json | layout | 0 | 2.1768 | 7.9941 | 5.2298 | 8.1271 |  | irrelevant | Melting point ¦ : ¦ 115-150 °C | Melting point ¦ : ¦ 115 - 150 °C | {'data': 'Melting point ¦ : ¦ 115 - 150 °C', 'label': []}
8B212_DBC DOUBLE BOND CHEMICAL_TDS_TW_en_2.json | layout | 0 | 2.1735 | 8.1625 | 5.3623 | 8.2979 |  | density | Specific gravity ¦ : ¦ 1.03 @ 20 °C | Specific gravity ¦ : ¦ 1.03 @ 20 °C | {'data': 'Specific gravity ¦ : ¦ 1.03 @ 20 °C', 'label': [[30, 35, 'measuring_condition'], [23, 27, 'mean']]}
8B212_DBC DOUBLE BOND CHEMICAL_TDS_TW_en_2.json | layout | 0 | 0.597 | 8.5633 | 3.4089 | 8.6963 |  | irrelevant | Solubility ¦ (g in 100 ml solvent) | Solubility ¦ ( g in 100 ml solvent ) | {'data': 'Solubility ¦ ( g in 100 ml solvent )', 'label': []}
8B212_DBC DOUBLE BOND CHEMICAL_TDS_TW_en_2.json | layout | 0 | 2.1722 | 8.898 | 4.6784 | 9.0018 |  | irrelevant | chloroform ¦ : ¦ 20 | chloroform ¦ : ¦ 20 | {'data': 'chloroform ¦ : ¦ 20', 'label': []}
8B212_DBC DOUBLE BOND CHEMICAL_TDS_TW_en_2.json | layout | 0 | 2.1785 | 9.0661 | 4.6007 | 9.1685 |  | irrelevant | Ethanol ¦ : ¦ 5 | Ethanol ¦ : ¦ 5 | {'data': 'Ethanol ¦ : ¦ 5', 'label': []}
8B212_DBC DOUBLE BOND CHEMICAL_TDS_TW_en_2.json | layout | 0 | 2.1784 | 9.2328 | 4.579 | 9.3624 |  | irrelevant | Ethyl acetate ¦ : ¦ 1 | Ethyl acetate ¦ : ¦ 1 | {'data': 'Ethyl acetate ¦ : ¦ 1', 'label': []}
8B212_DBC DOUBLE BOND CHEMICAL_TDS_TW_en_2.json | layout | 0 | 2.1755 | 9.3995 | 4.5788 | 9.5014 |  | irrelevant | n-Hexane ¦ : ¦ 1 | n - Hexane ¦ : ¦ 1 | {'data': 'n - Hexane ¦ : ¦ 1', 'label': []}
8B212_DBC DOUBLE BOND CHEMICAL_TDS_TW_en_2.json | layout | 0 | 2.1684 | 9.733 | 4.6778 | 9.8354 |  | irrelevant | Toluene ¦ : ¦ 25 | Toluene ¦ : ¦ 25 | {'data': 'Toluene ¦ : ¦ 25', 'label': []}
8B212_DBC DOUBLE BOND CHEMICAL_TDS_TW_en_2.json | layout | 0 | 2.1767 | 9.8997 | 4.6783 | 10.0292 |  | irrelevant | Methylene chloride ¦ : ¦ 20 | Methylene chloride ¦ : ¦ 20 | {'data': 'Methylene chloride ¦ : ¦ 20', 'label': []}
8B212_DBC DOUBLE BOND CHEMICAL_TDS_TW_en_2.json | layout | 0 | 2.1687 | 10.0664 | 4.8927 | 10.1688 |  | irrelevant | Water ¦ : ¦ < 0.01 | Water ¦ : ¦ < 0.01 | {'data': 'Water ¦ : ¦ < 0.01', 'label': []}
8B212_DBC DOUBLE BOND CHEMICAL_TDS_TW_en_2.json | layout | 1 | 0.7088 | 1.3174 | 6.2561 | 1.4505 |  | color | Specification ¦ Appearance ¦ : ¦ White to light yellow granule | Specification ¦ Appearance ¦ : ¦ White to light yellow granule | {'data': 'Specification ¦ Appearance ¦ : ¦ White to light yellow granule', 'label': [[33, 54, 'qualitative_value']]}
8B212_DBC DOUBLE BOND CHEMICAL_TDS_TW_en_2.json | layout | 1 | 2.2302 | 1.4882 | 5.1913 | 1.6212 |  | irrelevant | Melting point ¦ : ¦ 115-150°C | Melting point ¦ : ¦ 115 - 150 °C | {'data': 'Melting point ¦ : ¦ 115 - 150 °C', 'label': []}
8B212_DBC DOUBLE BOND CHEMICAL_TDS_TW_en_2.json | layout | 1 | 2.2227 | 1.6575 | 5.1745 | 1.76 |  | irrelevant | Volatiles ¦ : ¦ 1.0% max. | Volatiles ¦ : ¦ 1.0 % max. | {'data': 'Volatiles ¦ : ¦ 1.0 % max.', 'label': []}
8B212_DBC DOUBLE BOND CHEMICAL_TDS_TW_en_2.json | layout | 1 | 2.2219 | 1.8243 | 5.1729 | 1.9267 |  | irrelevant | Ash ¦ : ¦ 0.1% max. | Ash ¦ : ¦ 0.1 % max. | {'data': 'Ash ¦ : ¦ 0.1 % max.', 'label': []}
8B212_DBC DOUBLE BOND CHEMICAL_TDS_TW_en_2.json | layout | 1 | 2.2218 | 1.986 | 5.7431 | 2.0973 |  | irrelevant | Transmittance ¦ : ¦ min.90% @ 425 nm | Transmittance ¦ : ¦ min.90 % @ 425 nm | {'data': 'Transmittance ¦ : ¦ min.90 % @ 425 nm', 'label': []}
8B212_DBC DOUBLE BOND CHEMICAL_TDS_TW_en_2.json | layout | 1 | 2.2292 | 2.1527 | 5.7432 | 2.2881 |  | irrelevant | ( 2g in 20 ml toluene ) ¦ min.93% @ 450 nm | ( 2 g in 20 ml toluene ) ¦ min.93 % @ 450 nm | {'data': ' ( 2 g in 20 ml toluene ) ¦ min.93 % @ 450 nm', 'label': []}
8B212_DBC DOUBLE BOND CHEMICAL_TDS_TW_en_2.json | layout | 1 | 3.7528 | 1.986 | 5.7431 | 2.0973 |  | irrelevant | : ¦ min.90% @ 425 nm | : ¦ min.90 % @ 425 nm | {'data': ': ¦ min.90 % @ 425 nm', 'label': []}
8B212_DBC DOUBLE BOND CHEMICAL_TDS_TW_en_2.json | layout | 2 | 2.232 | 1.2274 | 5.2339 | 1.3587 |  | flash_point | Flash point ¦ : ¦ > 275 °C | Flash point ¦ : ¦ > 275 °C | {'data': 'Flash point ¦ : ¦ > 275 °C', 'label': [[20, 23, 'min'], [24, 26, 'unit']]}
8B226_Union Chemical Industrial Corp_TDS_TW_en_2.json | table0 | 0 | 1.5361 | 5.4014 | 4.3004 | 5.6334 |  | color | 1.Apperance ¦ colorless clear liquid | 1.Apperance ¦ colorless clear liquid | {'data': '1.Apperance ¦ colorless clear liquid', 'label': [[14, 36, 'qualitative_value']]}
8B226_Union Chemical Industrial Corp_TDS_TW_en_2.json | table0 | 0 | 1.5361 | 5.6334 | 4.3004 | 5.8514 |  | irrelevant | 2.odor ¦ slight pungent smell | 2.odor ¦ slight pungent smell | {'data': '2.odor ¦ slight pungent smell', 'label': []}
8B226_Union Chemical Industrial Corp_TDS_TW_en_2.json | table0 | 0 | 1.5361 | 5.8514 | 4.3004 | 6.0648 |  | density | 3.density ¦ 0.97 | 3.density ¦ 0.97 | {'data': '3.density ¦ 0.97', 'label': [[12, 16, 'mean']]}
8B226_Union Chemical Industrial Corp_TDS_TW_en_2.json | table0 | 0 | 1.5361 | 6.0648 | 4.3054 | 6.2875 |  | irrelevant | 4.solvent ¦ Aromatic 100 | 4.solvent ¦ Aromatic 100 | {'data': '4.solvent ¦ Aromatic 100', 'label': []}
8B233_EVERLIGHT_TDS_AU_en_1.json | key_value | 0 | 0.7548 | 6.1429 | 2.8604 | 6.2735 |  | cas_number | (CAS number) ¦ 129757-67-1 | ( CAS number ) ¦ 129757 - 67 - 1 | {'data': ' ( CAS number ) ¦ 129757 - 67 - 1', 'label': [[18, 33, 'qualitative_value']]}
8B233_EVERLIGHT_TDS_AU_en_1.json | key_value | 0 | 0.7595 | 6.3929 | 2.7218 | 6.5252 |  | molecular_weight | Molecular Weight ¦ 737 g/mol | Molecular Weight ¦ 737 g/mol | {'data': 'Molecular Weight ¦ 737 g/mol', 'label': [[23, 28, 'unit'], [19, 22, 'mean']]}
8B233_EVERLIGHT_TDS_AU_en_1.json | key_value | 0 | 2.2571 | 7.3912 | 4.3253 | 7.5235 |  | irrelevant | Solubility at ¦ 25ºC (g/100g solvent) | Solubility at ¦ 25 ºC ( g/ 100 g solvent ) | {'data': 'Solubility at ¦ 25 ºC ( g/ 100 g solvent )', 'label': []}
8B233_EVERLIGHT_TDS_AU_en_1.json | key_value | 0 | 2.2605 | 7.6439 | 3.551 | 7.7727 |  | irrelevant | Butylcarbitol : ¦ >50 | Butylcarbitol : ¦ > 50 | {'data': 'Butylcarbitol : ¦ > 50', 'label': []}
8B233_EVERLIGHT_TDS_AU_en_1.json | key_value | 0 | 2.2605 | 7.8943 | 3.5958 | 8.0231 |  | irrelevant | Butyl acetate : ¦ >50 | Butyl acetate : ¦ > 50 | {'data': 'Butyl acetate : ¦ > 50', 'label': []}
8B233_EVERLIGHT_TDS_AU_en_1.json | key_value | 0 | 2.2529 | 8.1443 | 3.2196 | 8.2731 |  | irrelevant | Xylene : ¦ >50 | Xylene : ¦ > 50 | {'data': 'Xylene : ¦ > 50', 'label': []}
8B233_EVERLIGHT_TDS_AU_en_1.json | key_value | 0 | 2.2642 | 8.3943 | 4.2449 | 8.5231 |  | irrelevant | 1-Methoxy-2-propylacetate : ¦ >50 | 1 - Methoxy - 2 - propylacetate : ¦ > 50 | {'data': '1 - Methoxy - 2 - propylacetate : ¦ > 50', 'label': []}
8B233_EVERLIGHT_TDS_AU_en_1.json | key_value | 0 | 2.2604 | 8.6443 | 3.0965 | 8.7461 |  | irrelevant | MEK : ¦ >50 | MEK : ¦ > 50 | {'data': 'MEK : ¦ > 50', 'label': []}
8B233_EVERLIGHT_TDS_AU_en_1.json | key_value | 0 | 2.2525 | 8.8943 | 3.216 | 8.9961 |  | irrelevant | Water : ¦ < 0.1 | Water : ¦ < 0.1 | {'data': 'Water : ¦ < 0.1', 'label': []}
8B233_EVERLIGHT_TDS_AU_en_1.json | key_value | 0 | 2.9898 | 9.1417 | 4.321 | 9.2721 |  | stray | 20ºC : ¦ 2700-3300 cps | 20 ºC : ¦ 2700 - 3300 cps | {'data': '20 ºC : ¦ 2700 - 3300 cps', 'label': [[0, 5, 'measuring_condition'], [10, 14, 'min'], [17, 21, 'max'], [22, 25, 'unit']]}
8B233_EVERLIGHT_TDS_AU_en_1.json | key_value | 0 | 3.0192 | 9.3917 | 4.1927 | 9.5221 |  | viscosity | 40ºC : ¦ 550-650 cps | 40 ºC : ¦ 550 - 650 cps | {'data': '40 ºC : ¦ 550 - 650 cps', 'label': [[0, 5, 'measuring_condition'], [10, 13, 'min'], [16, 19, 'max'], [20, 23, 'unit']]}
8B233_EVERLIGHT_TDS_AU_en_1.json | key_value | 0 | 2.2615 | 9.6417 | 3.5134 | 9.7731 |  | density | Density at ¦ 20ºC:0.97 | Density at ¦ 20 ºC: 0.97 | {'data': 'Density at ¦ 20 ºC: 0.97', 'label': [[13, 18, 'measuring_condition'], [20, 24, 'mean']]}
8B233_EVERLIGHT_TDS_AU_en_1.json | layout | 0 | 0.7605 | 6.8946 | 2.9912 | 7.0243 |  | color | Physical Properties ¦ Appearance | Physical Properties ¦ Appearance | {'data': 'Physical Properties ¦ Appearance', 'label': []}
8B233_EVERLIGHT_TDS_AU_en_1.json | layout | 0 | 2.2605 | 7.6439 | 3.551 | 7.7727 |  | irrelevant | Butylcarbitol ¦ : ¦ >50 | Butylcarbitol ¦ : ¦ > 50 | {'data': 'Butylcarbitol ¦ : ¦ > 50', 'label': []}
8B233_EVERLIGHT_TDS_AU_en_1.json | layout | 0 | 2.2605 | 7.8943 | 3.5958 | 8.0231 |  | irrelevant | Butyl acetate ¦ : ¦ >50 | Butyl acetate ¦ : ¦ > 50 | {'data': 'Butyl acetate ¦ : ¦ > 50', 'label': []}
8B233_EVERLIGHT_TDS_AU_en_1.json | layout | 0 | 2.2529 | 8.1443 | 2.8394 | 8.2731 |  | irrelevant | Xylene ¦ : | Xylene ¦ : | {'data': 'Xylene ¦ :', 'label': []}
8B233_EVERLIGHT_TDS_AU_en_1.json | layout | 0 | 2.2604 | 8.6443 | 3.0965 | 8.7461 |  | irrelevant | MEK ¦ >50 | MEK ¦ > 50 | {'data': 'MEK ¦ > 50', 'label': []}
8B233_EVERLIGHT_TDS_AU_en_1.json | layout | 0 | 2.2525 | 8.8943 | 3.216 | 8.9961 |  | irrelevant | Water ¦ < 0.1 | Water ¦ < 0.1 | {'data': 'Water ¦ < 0.1', 'label': []}
8B238_Rianlon_TDS_CN_en_2.json | key_value | 0 | 3.7341 | 3.139 | 6.1725 | 3.271 |  | molecular_weight | Molecular Weight ¦ 509/370 | Molecular Weight ¦ 509 / 370 | {'data': 'Molecular Weight ¦ 509 / 370', 'label': [[19, 22, 'mean'], [25, 28, 'mean']]}
8B238_Rianlon_TDS_CN_en_2.json | key_value | 0 | 3.7385 | 3.4799 | 6.3991 | 3.621 |  | density | Specific Gravity @20℃, ¦ g/mL 0.970-1.010 | Specific Gravity @ 20 ℃, ¦ g/mL 0.970 - 1.010 | {'data': 'Specific Gravity @ 20 ℃, ¦ g/mL 0.970 - 1.010', 'label': [[19, 23, 'measuring_condition'], [27, 31, 'unit'], [32, 37, 'min'], [40, 45, 'max']]}
8B238_Rianlon_TDS_CN_en_2.json | key_value | 0 | 3.7412 | 6.0351 | 6.1384 | 6.1664 |  | active_% | Assay ¦ 41556-26-7: 70-80% | Assay ¦ 41556 - 26 - 7 : 70 - 80 % | {'data': 'Assay ¦ 41556 - 26 - 7 : 70 - 80 %', 'label': [[8, 22, 'unclear_value'], [33, 34, 'unit'], [25, 27, 'min'], [30, 32, 'max']]}
8B238_Rianlon_TDS_CN_en_2.json | key_value | 0 | 3.7412 | 6.2038 | 6.1384 | 6.3347 |  | active_% | Assay ¦ 82919-37-7: 20-30% | Assay ¦ 82919 - 37 - 7 : 20 - 30 % | {'data': 'Assay ¦ 82919 - 37 - 7 : 20 - 30 %', 'label': [[8, 22, 'unclear_value'], [33, 34, 'unit'], [25, 27, 'min'], [30, 32, 'max']]}
8B238_Rianlon_TDS_CN_en_2.json | key_value | 0 | 3.7412 | 6.3705 | 6.1479 | 6.5031 |  | active_% | Assay (Total): ¦ ≥96.0% | Assay ( Total ) : ¦ ≥ 96.0 % | {'data': 'Assay ( Total ) : ¦ ≥ 96.0 %', 'label': [[22, 26, 'min'], [27, 28, 'unit']]}
8B238_Rianlon_TDS_CN_en_2.json | key_value | 0 | 3.7412 | 6.5374 | 6.0746 | 6.6498 |  | irrelevant | Ash: ¦ ≤0.1% | Ash: ¦ ≤ 0.1 % | {'data': 'Ash: ¦ ≤ 0.1 %', 'label': []}
8B238_Rianlon_TDS_CN_en_2.json | layout | 0 | 3.7346 | 3.3073 | 6.9767 | 3.4392 |  | color | Appearance ¦ Yellowish clear liquid | Appearance ¦ Yellowish clear liquid | {'data': 'Appearance ¦ Yellowish clear liquid', 'label': [[13, 35, 'qualitative_value']]}
8B238_Rianlon_TDS_CN_en_2.json | layout | 0 | 4.6166 | 3.837 | 6.8149 | 3.9759 |  | irrelevant | TGA ¦ (10mg@10℃/minute ¦ under air) | TGA ¦ ( 10 mg @ 10 ℃/minute ¦ under air ) | {'data': 'TGA ¦ ( 10 mg @ 10 ℃/minute ¦ under air )', 'label': []}
8B238_Rianlon_TDS_CN_en_2.json | layout | 0 | 3.7331 | 4.0561 | 7.1462 | 4.1881 |  | irrelevant | Weight Loss, % ¦ 1.0 ¦ 3.0 ¦ 10.0 | Weight Loss, % ¦ 1.0 ¦ 3.0 ¦ 10.0 | {'data': 'Weight Loss, % ¦ 1.0 ¦ 3.0 ¦ 10.0', 'label': []}
8B238_Rianlon_TDS_CN_en_2.json | layout | 0 | 3.7349 | 4.2303 | 7.104 | 4.3713 |  | irrelevant | Temperature, ℃ ¦ 250 ¦ 275 | Temperature, ℃ ¦ 250 ¦ 275 | {'data': 'Temperature, ℃ ¦ 250 ¦ 275', 'label': []}
8B238_Rianlon_TDS_CN_en_2.json | layout | 0 | 4.7046 | 4.4186 | 6.7176 | 4.5578 |  | irrelevant | Solubility@20℃ ¦ (g/100g solvent) | Solubility @ 20 ℃ ¦ ( g/ 100 g solvent ) | {'data': 'Solubility @ 20 ℃ ¦ ( g/ 100 g solvent )', 'label': []}
8B238_Rianlon_TDS_CN_en_2.json | layout | 0 | 3.7331 | 4.6101 | 7.1195 | 4.7115 |  | irrelevant | Water ¦ <0.01 ¦ Acetone ¦ >50 | Water ¦ < 0.01 ¦ Acetone ¦ > 50 | {'data': 'Water ¦ < 0.01 ¦ Acetone ¦ > 50', 'label': []}
8B238_Rianlon_TDS_CN_en_2.json | layout | 0 | 3.7365 | 4.7761 | 7.1195 | 4.9081 |  | irrelevant | Chloroform ¦ >50 ¦ Cyclohexane ¦ >50 | Chloroform ¦ > 50 ¦ Cyclohexane ¦ > 50 | {'data': 'Chloroform ¦ > 50 ¦ Cyclohexane ¦ > 50', 'label': []}
8B238_Rianlon_TDS_CN_en_2.json | layout | 0 | 3.7341 | 4.9444 | 7.1195 | 5.0764 |  | irrelevant | Ethanol ¦ >50 ¦ Ethyl acetate ¦ >50 | Ethanol ¦ > 50 ¦ Ethyl acetate ¦ > 50 | {'data': 'Ethanol ¦ > 50 ¦ Ethyl acetate ¦ > 50', 'label': []}
8B238_Rianlon_TDS_CN_en_2.json | layout | 0 | 3.7341 | 5.1127 | 7.1195 | 5.2148 |  | irrelevant | N-Hexane ¦ >50 ¦ Methanol ¦ >50 | N - Hexane ¦ > 50 ¦ Methanol ¦ > 50 | {'data': 'N - Hexane ¦ > 50 ¦ Methanol ¦ > 50', 'label': []}
8B238_Rianlon_TDS_CN_en_2.json | layout | 0 | 3.7341 | 5.2794 | 7.1195 | 5.4114 |  | irrelevant | Methylene chloride >50 ¦ Toluene ¦ >50 | Methylene chloride > 50 ¦ Toluene ¦ > 50 | {'data': 'Methylene chloride > 50 ¦ Toluene ¦ > 50', 'label': []}
8B238_Rianlon_TDS_CN_en_2.json | layout | 0 | 3.7431 | 5.8677 | 6.0118 | 5.9997 |  | irrelevant | Clarity of Solution: ¦ Clear | Clarity of Solution: ¦ Clear | {'data': 'Clarity of Solution: ¦ Clear', 'label': []}
8B238_Rianlon_TDS_CN_en_2.json | layout | 0 | 3.7412 | 6.0351 | 6.1384 | 6.1664 |  | active_% | Assay 41556-26-7: ¦ 70-80% | Assay 41556 - 26 - 7 : ¦ 70 - 80 % | {'data': 'Assay 41556 - 26 - 7 : ¦ 70 - 80 %', 'label': [[6, 20, 'unclear_value'], [25, 27, 'min'], [30, 32, 'max'], [33, 34, 'unit']]}
8B238_Rianlon_TDS_CN_en_2.json | layout | 0 | 3.7412 | 6.2038 | 6.1384 | 6.3347 |  | active_% | Assay 82919-37-7: ¦ 20-30% | Assay 82919 - 37 - 7 : ¦ 20 - 30 % | {'data': 'Assay 82919 - 37 - 7 : ¦ 20 - 30 %', 'label': [[6, 20, 'unclear_value'], [33, 34, 'unit'], [30, 32, 'max'], [25, 27, 'min']]}
8B238_Rianlon_TDS_CN_en_2.json | layout | 0 | 4.7197 | 6.8741 | 6.1479 | 6.9864 |  | stray | @425nm ¦ ≥97.0% | @ 425 nm ¦ ≥ 97.0 % | {'data': '@ 425 nm ¦ ≥ 97.0 %', 'label': []}
8B238_Rianlon_TDS_CN_en_2.json | layout | 0 | 4.7197 | 7.0408 | 6.1479 | 7.1531 |  | stray | @500nm ¦ ≥99.0% | @ 500 nm ¦ ≥ 99.0 % | {'data': '@ 500 nm ¦ ≥ 99.0 %', 'label': []}
8B240_Clariant International Ltd_TDS_XX_en_2.json | table0 | 0 | 0.7762 | 4.1357 | 7.0994 | 4.3345 |  | color | Appearance ¦ Slightly yellowish, milky liquid <header> <Appearance> ¦ <Slightly yellowish, milky liquid> </header> | Appearance ¦ Slightly yellowish, milky liquid <header> <Appearance> ¦ <Slightly yellowish, milky liquid> </header> | {'data': 'Appearance ¦ Slightly yellowish, milky liquid <header> <Appearance> ¦ <Slightly yellowish, milky liquid> </header>', 'label': [[13, 45, 'qualitative_value']]}
8B240_Clariant International Ltd_TDS_XX_en_2.json | table0 | 0 | 0.7692 | 4.3345 | 7.0994 | 4.5117 |  | irrelevant | Light stabilizer content ¦ 52% <header> <Appearance> ¦ <Slightly yellowish, milky liquid> </header> | Light stabilizer content ¦ 52 % <header> <Appearance> ¦ <Slightly yellowish, milky liquid> </header> | {'data': 'Light stabilizer content ¦ 52 % <header> <Appearance> ¦ <Slightly yellowish, milky liquid> </header>', 'label': []}
8B259_GALATA_TDS_CN_en_1.json | table0 | 0 | 2.4914 | 3.3246 | 5.999 | 3.5236 |  | color | Appearance ¦ Clear, pale yellow liquid | Appearance ¦ Clear, pale yellow liquid | {'data': 'Appearance ¦ Clear, pale yellow liquid', 'label': [[13, 38, 'qualitative_value']]}
8B259_GALATA_TDS_CN_en_1.json | table0 | 0 | 2.4914 | 3.5236 | 5.999 | 3.701 |  | irrelevant | Wt. % Tin ¦ 19.0 min | Wt. % Tin ¦ 19.0 min | {'data': 'Wt. % Tin ¦ 19.0 min', 'label': []}
8B259_GALATA_TDS_CN_en_1.json | table0 | 0 | 2.4914 | 3.701 | 5.999 | 3.8784 |  | density | Specific Gravity @ 25°C (77°F) ¦ 1.18 | Specific Gravity @ 25 °C ( 77 °F ) ¦ 1.18 | {'data': 'Specific Gravity @ 25 °C ( 77 °F ) ¦ 1.18', 'label': [[19, 32, 'measuring_condition'], [37, 41, 'mean']]}
8B259_GALATA_TDS_CN_en_1.json | table0 | 0 | 2.4914 | 3.8784 | 5.999 | 4.0601 |  | irrelevant | Refractive Index (ND 25) ¦ 1.5095 | Refractive Index ( ND 25 ) ¦ 1.5095 | {'data': 'Refractive Index ( ND 25 ) ¦ 1.5095', 'label': []}
8B259_GALATA_TDS_CN_en_1.json | table0 | 0 | 2.4914 | 4.0601 | 5.999 | 4.2375 |  | flash_point | Flash Point (CC) ¦ 166°C (330.8°F) | Flash Point ( CC ) ¦ 166 °C ( 330.8 °F ) | {'data': 'Flash Point ( CC ) ¦ 166 °C ( 330.8 °F )', 'label': [[30, 35, 'mean'], [36, 38, 'unit'], [21, 24, 'mean'], [25, 27, 'unit'], [14, 16, 'measuring_condition']]}
8B259_GALATA_TDS_CN_en_1.json | layout | 0 | 2.5827 | 3.925 | 4.841 | 4.0424 |  | irrelevant | Refractive Index (ND ¦ 1.5095 | Refractive Index ( ND ¦ 1.5095 | {'data': 'Refractive Index ( ND ¦ 1.5095', 'label': []}
8B259_GALATA_TDS_CN_en_1.json | layout | 0 | 3.7372 | 3.8948 | 4.841 | 4.0424 |  | irrelevant | 25) ¦ 1.5095 | 25 ) ¦ 1.5095 | {'data': '25 ) ¦ 1.5095', 'label': []}
8B259_Galata Chemicals_TDS_US_en_1.json | table0 | 0 | 2.4914 | 3.3246 | 5.999 | 3.5236 |  | color | Appearance ¦ Clear, pale yellow liquid | Appearance ¦ Clear, pale yellow liquid | {'data': 'Appearance ¦ Clear, pale yellow liquid', 'label': [[13, 38, 'qualitative_value']]}
8B259_Galata Chemicals_TDS_US_en_1.json | table0 | 0 | 2.4914 | 3.5236 | 5.999 | 3.701 |  | irrelevant | Wt. % Tin ¦ 19.0 min | Wt. % Tin ¦ 19.0 min | {'data': 'Wt. % Tin ¦ 19.0 min', 'label': []}
8B259_Galata Chemicals_TDS_US_en_1.json | table0 | 0 | 2.4914 | 3.701 | 5.999 | 3.8784 |  | density | Specific Gravity @ 25°C (77°F) ¦ 1.18 | Specific Gravity @ 25 °C ( 77 °F ) ¦ 1.18 | {'data': 'Specific Gravity @ 25 °C ( 77 °F ) ¦ 1.18', 'label': [[19, 32, 'measuring_condition'], [37, 41, 'mean']]}
8B259_Galata Chemicals_TDS_US_en_1.json | table0 | 0 | 2.4914 | 3.8784 | 5.999 | 4.0601 |  | irrelevant | Refractive Index (ND 25) ¦ 1.5095 | Refractive Index ( ND 25 ) ¦ 1.5095 | {'data': 'Refractive Index ( ND 25 ) ¦ 1.5095', 'label': []}
8B259_Galata Chemicals_TDS_US_en_1.json | table0 | 0 | 2.4914 | 4.0601 | 5.999 | 4.2375 |  | flash_point | Flash Point (CC) ¦ 166°C (330.8°F) | Flash Point ( CC ) ¦ 166 °C ( 330.8 °F ) | {'data': 'Flash Point ( CC ) ¦ 166 °C ( 330.8 °F )', 'label': [[30, 35, 'mean'], [36, 38, 'unit'], [21, 24, 'mean'], [25, 27, 'unit'], [14, 16, 'measuring_condition']]}
8B259_Galata Chemicals_TDS_US_en_1.json | layout | 0 | 2.5827 | 3.925 | 4.841 | 4.0424 |  | irrelevant | Refractive Index (ND ¦ 1.5095 | Refractive Index ( ND ¦ 1.5095 | {'data': 'Refractive Index ( ND ¦ 1.5095', 'label': []}
8B259_Galata Chemicals_TDS_US_en_1.json | layout | 0 | 3.7372 | 3.8948 | 4.841 | 4.0424 |  | irrelevant | 25) ¦ 1.5095 | 25 ) ¦ 1.5095 | {'data': '25 ) ¦ 1.5095', 'label': []}
8C011_AkzoNobel Coatings_TDS_CN_en_2.json | table0 | 0 | 1.1736 | 3.0942 | 6.3113 | 3.5025 |  | irrelevant | TYPE ¦ Polyurethane system coating <header> <TYPE> ¦ <Polyurethane system coating> </header> | TYPE ¦ Polyurethane system coating <header> <TYPE> ¦ <Polyurethane system coating> </header> | {'data': 'TYPE ¦ Polyurethane system coating <header> <TYPE> ¦ <Polyurethane system coating> </header>', 'label': []}
8C011_AkzoNobel Coatings_TDS_CN_en_2.json | table0 | 0 | 1.1736 | 3.4897 | 6.3113 | 3.6811 |  | density | SPECIFIC GRAVITY ¦ 1.00 +/- 0.05 <header> <TYPE> ¦ <Polyurethane system coating> </header> | SPECIFIC GRAVITY ¦ 1.00 +/ - 0.05 <header> <TYPE> ¦ <Polyurethane system coating> </header> | {'data': 'SPECIFIC GRAVITY ¦ 1.00 +/ - 0.05 <header> <TYPE> ¦ <Polyurethane system coating> </header>', 'label': [[19, 23, 'mean'], [29, 33, 'std']]}
8C011_AkzoNobel Coatings_TDS_CN_en_2.json | table0 | 0 | 1.1736 | 3.6747 | 6.3113 | 3.8661 |  | solid_content | WEIGHT SOLIDS (1500C X15MINS) ¦ 45.0 +/- 3% <header> <TYPE> ¦ <Polyurethane system coating> </header> | WEIGHT SOLIDS ( 1500 C X 15 MINS ) ¦ 45.0 +/ - 3 % <header> <TYPE> ¦ <Polyurethane system coating> </header> | {'data': 'WEIGHT SOLIDS ( 1500 C X 15 MINS ) ¦ 45.0 +/ - 3 % <header> <TYPE> ¦ <Polyurethane system coating> </header>', 'label': [[47, 48, 'std'], [16, 32, 'measuring_condition'], [37, 41, 'mean'], [49, 50, 'unit']]}
8C011_AkzoNobel Coatings_TDS_CN_en_2.json | table0 | 0 | 1.1736 | 3.8661 | 6.3113 | 4.0703 |  | viscosity | PACKAGING VISCOSITY ¦ 70 +/- 5 KU @ 250C <header> <TYPE> ¦ <Polyurethane system coating> </header> | PACKAGING VISCOSITY ¦ 70 +/ - 5 KU @ 250 C <header> <TYPE> ¦ <Polyurethane system coating> </header> | {'data': 'PACKAGING VISCOSITY ¦ 70 +/ - 5 KU @ 250 C <header> <TYPE> ¦ <Polyurethane system coating> </header>', 'label': [[22, 24, 'mean'], [30, 31, 'std'], [32, 34, 'unit'], [37, 42, 'measuring_condition']]}
8C011_AkzoNobel Coatings_TDS_CN_en_2.json | table0 | 0 | 1.1736 | 4.0639 | 6.3113 | 4.3509 |  | irrelevant | SHELF LIFE ¦ 12 months under shelter <header> <TYPE> ¦ <Polyurethane system coating> </header> | SHELF LIFE ¦ 12 months under shelter <header> <TYPE> ¦ <Polyurethane system coating> </header> | {'data': 'SHELF LIFE ¦ 12 months under shelter <header> <TYPE> ¦ <Polyurethane system coating> </header>', 'label': []}
8C011_AkzoNobel Coatings_TDS_CN_en_2.json | table0 | 0 | 1.1736 | 4.3318 | 6.3113 | 4.6253 |  | header | APPLICATION CHARACTERISTICS ¦ <header> <TYPE> ¦ <Polyurethane system coating> </header> | APPLICATION CHARACTERISTICS ¦ <header> <TYPE> ¦ <Polyurethane system coating> </header> | {'data': 'APPLICATION CHARACTERISTICS ¦ <header> <TYPE> ¦ <Polyurethane system coating> </header>', 'label': []}
8C011_AkzoNobel Coatings_TDS_CN_en_2.json | table0 | 0 | 1.1736 | 4.5997 | 6.3113 | 5.0272 |  | irrelevant | SUBSTRATES ¦ ABS, ABS/PC <header> <TYPE> ¦ <Polyurethane system coating> </header> | SUBSTRATES ¦ ABS, ABS/PC <header> <TYPE> ¦ <Polyurethane system coating> </header> | {'data': 'SUBSTRATES ¦ ABS, ABS/PC <header> <TYPE> ¦ <Polyurethane system coating> </header>', 'label': []}
8C011_AkzoNobel Coatings_TDS_CN_en_2.json | table0 | 0 | 1.1736 | 5.0272 | 6.3113 | 5.2249 |  | irrelevant | APPLICATION METHOD ¦ Air Spray. <header> <TYPE> ¦ <Polyurethane system coating> </header> | APPLICATION METHOD ¦ Air Spray. <header> <TYPE> ¦ <Polyurethane system coating> </header> | {'data': 'APPLICATION METHOD ¦ Air Spray. <header> <TYPE> ¦ <Polyurethane system coating> </header>', 'label': []}
8C011_AkzoNobel Coatings_TDS_CN_en_2.json | table0 | 0 | 1.1736 | 5.2122 | 6.3113 | 5.4035 |  | irrelevant | HARDENER ¦ 822-JSG-070 <header> <TYPE> ¦ <Polyurethane system coating> </header> | HARDENER ¦ 822 - JSG - 070 <header> <TYPE> ¦ <Polyurethane system coating> </header> | {'data': 'HARDENER ¦ 822 - JSG - 070 <header> <TYPE> ¦ <Polyurethane system coating> </header>', 'label': []}
8C011_AkzoNobel Coatings_TDS_CN_en_2.json | table0 | 0 | 1.1736 | 5.3972 | 6.3113 | 5.7863 |  | irrelevant | THINNER ¦ 480-XSG-252 or 480-XJS-475 service staff <header> <TYPE> ¦ <Polyurethane system coating> </header> | THINNER ¦ 480 - XSG - 252 or 480 - XJS - 475 service staff <header> <TYPE> ¦ <Polyurethane system coating> </header> | {'data': 'THINNER ¦ 480 - XSG - 252 or 480 - XJS - 475 service staff <header> <TYPE> ¦ <Polyurethane system coating> </header>', 'label': []}
8C011_AkzoNobel Coatings_TDS_CN_en_2.json | table0 | 0 | 1.1674 | 5.7863 | 6.3113 | 6.1818 |  | irrelevant | MIXING RATIO ¦ Base : Hardener : Thinner = 100 weight) <header> <TYPE> ¦ <Polyurethane system coating> </header> | MIXING RATIO ¦ Base : Hardener : Thinner = 100 weight ) <header> <TYPE> ¦ <Polyurethane system coating> </header> | {'data': 'MIXING RATIO ¦ Base : Hardener : Thinner = 100 weight ) <header> <TYPE> ¦ <Polyurethane system coating> </header>', 'label': []}
8C011_AkzoNobel Coatings_TDS_CN_en_2.json | table0 | 0 | 1.1674 | 6.1691 | 6.305 | 6.3732 |  | irrelevant | DILUTION ¦ -- <header> <TYPE> ¦ <Polyurethane system coating> </header> | DILUTION ¦ - - <header> <TYPE> ¦ <Polyurethane system coating> </header> | {'data': 'DILUTION ¦ - - <header> <TYPE> ¦ <Polyurethane system coating> </header>', 'label': []}
8C011_AkzoNobel Coatings_TDS_CN_en_2.json | table0 | 0 | 1.1674 | 6.3604 | 6.305 | 6.571 |  | viscosity | APPLICATION VISCOSITY ¦ 10-25 sec (IWATA NK-2 Cup <header> <TYPE> ¦ <Polyurethane system coating> </header> | APPLICATION VISCOSITY ¦ 10 - 25 sec ( IWATA NK - 2 Cup <header> <TYPE> ¦ <Polyurethane system coating> </header> | {'data': 'APPLICATION VISCOSITY ¦ 10 - 25 sec ( IWATA NK - 2 Cup <header> <TYPE> ¦ <Polyurethane system coating> </header>', 'label': [[38, 54, 'measuring_condition'], [24, 26, 'min'], [29, 31, 'max'], [32, 35, 'unit']]}
8C011_AkzoNobel Coatings_TDS_CN_en_2.json | table0 | 0 | 1.1674 | 6.5582 | 6.305 | 6.7496 |  | irrelevant | THEORETICAL COVERAGE ¦ -- <header> <TYPE> ¦ <Polyurethane system coating> </header> | THEORETICAL COVERAGE ¦ - - <header> <TYPE> ¦ <Polyurethane system coating> </header> | {'data': 'THEORETICAL COVERAGE ¦ - - <header> <TYPE> ¦ <Polyurethane system coating> </header>', 'label': []}
8C011_AkzoNobel Coatings_TDS_CN_en_2.json | table0 | 0 | 1.1674 | 6.7432 | 6.305 | 6.9346 |  | irrelevant | CURE SCHEDULE ¦ Air flash for about 5-10 min. Force <header> <TYPE> ¦ <Polyurethane system coating> </header> | CURE SCHEDULE ¦ Air flash for about 5 - 10 min. Force <header> <TYPE> ¦ <Polyurethane system coating> </header> | {'data': 'CURE SCHEDULE ¦ Air flash for about 5 - 10 min. Force <header> <TYPE> ¦ <Polyurethane system coating> </header>', 'label': []}
8C011_AkzoNobel Coatings_TDS_CN_en_2.json | table0 | 0 | 1.1674 | 6.9282 | 6.305 | 7.5215 |  | irrelevant | POT LIFE ¦ < 3 hours (@200C, 80%RH Recommended Working hour is pot-life. <header> <TYPE> ¦ <Polyurethane system coating> </header> | POT LIFE ¦ < 3 hours ( @ 200 C, 80 % RH Recommended Working hour is pot - life. <header> <TYPE> ¦ <Polyurethane system coating> </header> | {'data': 'POT LIFE ¦ < 3 hours ( @ 200 C, 80 % RH Recommended Working hour is pot - life. <header> <TYPE> ¦ <Polyurethane system coating> </header>', 'label': []}
8C011_AkzoNobel Coatings_TDS_CN_en_2.json | table0 | 0 | 1.1674 | 7.5087 | 6.305 | 8.1913 |  | irrelevant | DIRECTIONS FOR USE TESTING CONDITION ¦ Stir well original paint before reducing Testing should be conducted after this product. <header> <TYPE> ¦ <Polyurethane system coating> </header> | DIRECTIONS FOR USE TESTING CONDITION ¦ Stir well original paint before reducing Testing should be conducted after this product. <header> <TYPE> ¦ <Polyurethane system coating> </header> | {'data': 'DIRECTIONS FOR USE TESTING CONDITION ¦ Stir well original paint before reducing Testing should be conducted after this product. <header> <TYPE> ¦ <Polyurethane system coating> </header>', 'label': []}
8C011_AkzoNobel Coatings_TDS_CN_en_2.json | table0 | 0 | 1.1674 | 8.1849 | 6.305 | 8.4656 |  | irrelevant | FILM PROPERTIES ¦ <header> <TYPE> ¦ <Polyurethane system coating> </header> | FILM PROPERTIES ¦ <header> <TYPE> ¦ <Polyurethane system coating> </header> | {'data': 'FILM PROPERTIES ¦ <header> <TYPE> ¦ <Polyurethane system coating> </header>', 'label': []}
8C011_AkzoNobel Coatings_TDS_CN_en_2.json | table0 | 0 | 1.1674 | 8.4465 | 6.305 | 8.8548 |  | irrelevant | DRY FILM THICKNESS (µm) ¦ 30-40 <header> <TYPE> ¦ <Polyurethane system coating> </header> | DRY FILM THICKNESS ( µm ) ¦ 30 - 40 <header> <TYPE> ¦ <Polyurethane system coating> </header> | {'data': 'DRY FILM THICKNESS ( µm ) ¦ 30 - 40 <header> <TYPE> ¦ <Polyurethane system coating> </header>', 'label': []}
8C011_AkzoNobel Coatings_TDS_CN_en_2.json | key_value | 0 | 1.2527 | 2.1848 | 4.1938 | 2.303 |  | irrelevant | PRODUCT : ¦ FLEXIBLE VELVET | PRODUCT : ¦ FLEXIBLE VELVET | {'data': 'PRODUCT : ¦ FLEXIBLE VELVET', 'label': []}
8C011_AkzoNobel Coatings_TDS_CN_en_2.json | key_value | 0 | 1.2582 | 2.3765 | 3.5918 | 2.4947 |  | irrelevant | CODE : ¦ 822-CJS-723 | CODE : ¦ 822 - CJS - 723 | {'data': 'CODE : ¦ 822 - CJS - 723', 'label': []}
8C011_AkzoNobel Coatings_TDS_CN_en_2.json | key_value | 0 | 1.2552 | 5.4445 | 7.7625 | 5.7522 |  | irrelevant | THINNER ¦ 480-XSG-252 or 480-XJS-475 recommended by our service staff | THINNER ¦ 480 - XSG - 252 or 480 - XJS - 475 recommended by our service staff | {'data': 'THINNER ¦ 480 - XSG - 252 or 480 - XJS - 475 recommended by our service staff', 'label': []}
8C011_AkzoNobel Coatings_TDS_CN_en_2.json | key_value | 0 | 4.2528 | 5.8278 | 7.4841 | 6.1695 |  | irrelevant | Base ¦ Hardener : Thinner = 100 : 15 : 30-60 (by weight) | Base ¦ Hardener : Thinner = 100 : 15 : 30 - 60 ( by weight ) | {'data': 'Base ¦ Hardener : Thinner = 100 : 15 : 30 - 60 ( by weight )', 'label': []}
8C011_AkzoNobel Coatings_TDS_CN_en_2.json | key_value | 0 | 1.2515 | 6.3645 | 7.0941 | 6.5527 |  | viscosity | APPLICATION VISCOSITY ¦ 10-25 sec (IWATA NK-2 Cup at 20-250C) | APPLICATION VISCOSITY ¦ 10 - 25 sec ( IWATA NK - 2 Cup at 20 - 250 C ) | {'data': 'APPLICATION VISCOSITY ¦ 10 - 25 sec ( IWATA NK - 2 Cup at 20 - 250 C )', 'label': [[24, 26, 'min'], [38, 68, 'measuring_condition'], [29, 31, 'max'], [32, 35, 'unit']]}
8C011_AkzoNobel Coatings_TDS_CN_en_2.json | key_value | 0 | 1.2582 | 6.772 | 8.1704 | 6.9362 |  | irrelevant | CURE SCHEDULE ¦ Air flash for about 5-10 min. Force dry for 45 min @ 80oC | CURE SCHEDULE ¦ Air flash for about 5 - 10 min. Force dry for 45 min @ 80 oC | {'data': 'CURE SCHEDULE ¦ Air flash for about 5 - 10 min. Force dry for 45 min @ 80 oC', 'label': []}
8C011_AkzoNobel Coatings_TDS_CN_en_2.json | key_value | 0 | 1.2527 | 6.9395 | 7.6156 | 7.3195 |  | irrelevant | POT LIFE ¦ < 3 hours (@200C, 80%RH Recommended Working hour is to be less than the | POT LIFE ¦ < 3 hours ( @ 200 C, 80 % RH Recommended Working hour is to be less than the | {'data': 'POT LIFE ¦ < 3 hours ( @ 200 C, 80 % RH Recommended Working hour is to be less than the', 'label': []}
8C011_AkzoNobel Coatings_TDS_CN_en_2.json | key_value | 0 | 1.2523 | 7.5513 | 6.8416 | 7.7028 |  | irrelevant | DIRECTIONS FOR USE ¦ Stir well original paint before reducing | DIRECTIONS FOR USE ¦ Stir well original paint before reducing | {'data': 'DIRECTIONS FOR USE ¦ Stir well original paint before reducing', 'label': []}
8C011_AkzoNobel Coatings_TDS_CN_en_2.json | key_value | 0 | 1.2552 | 7.743 | 7.9675 | 8.086 |  | irrelevant | TESTING CONDITION ¦ Testing should be conducted after 7 days of full cure on this product. | TESTING CONDITION ¦ Testing should be conducted after 7 days of full cure on this product. | {'data': 'TESTING CONDITION ¦ Testing should be conducted after 7 days of full cure on this product.', 'label': []}
8C011_AkzoNobel Coatings_TDS_CN_en_2.json | layout | 0 | 1.2527 | 2.1848 | 4.1938 | 2.303 |  | irrelevant | PRODUCT ¦ : FLEXIBLE VELVET | PRODUCT ¦ : FLEXIBLE VELVET | {'data': 'PRODUCT ¦ : FLEXIBLE VELVET', 'label': []}
8C011_AkzoNobel Coatings_TDS_CN_en_2.json | layout | 0 | 1.2582 | 2.3765 | 3.5918 | 2.4947 |  | irrelevant | CODE ¦ : 822-CJS-723 | CODE ¦ : 822 - CJS - 723 | {'data': 'CODE ¦ : 822 - CJS - 723', 'label': []}
8C011_AkzoNobel Coatings_TDS_CN_en_2.json | layout | 0 | 1.2582 | 2.5682 | 2.8241 | 2.6863 |  | color | COLOUR ¦ : -- | COLOUR ¦ : - - | {'data': 'COLOUR ¦ : - -', 'label': []}
8C011_AkzoNobel Coatings_TDS_CN_en_2.json | layout | 0 | 1.2552 | 7.743 | 7.9675 | 7.8945 |  | irrelevant | TESTING CONDITION ¦ Testing should be conducted after 7 days of full cure on | TESTING CONDITION ¦ Testing should be conducted after 7 days of full cure on | {'data': 'TESTING CONDITION ¦ Testing should be conducted after 7 days of full cure on', 'label': []}
8C012_AkzoNobel_TDS_TBC_en_2.json | table0 | 0 | 0.6924 | 2.6993 | 7.6861 | 2.9525 |  | header | Description ¦ Value ¦ Tolerance ¦ Units ¦ Method <header> <Description> ¦ <Value> ¦ <Tolerance> ¦ <Units> ¦ <Method> </header> | Description ¦ Value ¦ Tolerance ¦ Units ¦ Method <header> <Description> ¦ <Value> ¦ <Tolerance> ¦ <Units> ¦ <Method> </header> | {'data': 'Description ¦ Value ¦ Tolerance ¦ Units ¦ Method <header> <Description> ¦ <Value> ¦ <Tolerance> ¦ <Units> ¦ <Method> </header>', 'label': []}
8C012_AkzoNobel_TDS_TBC_en_2.json | table0 | 0 | 0.6924 | 2.9392 | 7.6861 | 3.219 |  | viscosity | ______________________________________________________________________ Delivery viscosity ISO6 23°C ¦ 80 ¦ ± 10 ¦ s ¦ ISO 2431 <header> <Description> ¦ <Value> ¦ <Tolerance> ¦ <Units> ¦ <Method> </header> | ______________________________________________________________________ Delivery viscosity ISO 6 23 °C ¦ 80 ¦ ± 10 ¦ s ¦ ISO 2431 <header> <Description> ¦ <Value> ¦ <Tolerance> ¦ <Units> ¦ <Method> </header> | {'data': '______________________________________________________________________ Delivery viscosity ISO 6 23 °C ¦ 80 ¦ ± 10 ¦ s ¦ ISO 2431 <header> <Description> ¦ <Value> ¦ <Tolerance> ¦ <Units> ¦ <Method> </header>', 'label': [[90, 95, 'unclear_value'], [96, 101, 'measuring_condition'], [104, 106, 'mean'], [111, 113, 'std'], [116, 117, 'unit'], [120, 128, 'method']]}
8C012_AkzoNobel_TDS_TBC_en_2.json | table0 | 0 | 0.6924 | 3.2123 | 7.6861 | 3.3788 |  | solid_content | Solid content 1h 125 C ¦ 29,5 ¦ ± 1,5 ¦ % ¦ ISO 3251 <header> <Description> ¦ <Value> ¦ <Tolerance> ¦ <Units> ¦ <Method> </header> | Solid content 1 h 125 C ¦ 29,5 ¦ ± 1,5 ¦ % ¦ ISO 3251 <header> <Description> ¦ <Value> ¦ <Tolerance> ¦ <Units> ¦ <Method> </header> | {'data': 'Solid content 1 h 125 C ¦ 29,5 ¦ ± 1,5 ¦ % ¦ ISO 3251 <header> <Description> ¦ <Value> ¦ <Tolerance> ¦ <Units> ¦ <Method> </header>', 'label': [[14, 23, 'measuring_condition'], [26, 30, 'mean'], [35, 38, 'std'], [41, 42, 'unit'], [45, 53, 'method']]}
8C012_AkzoNobel_TDS_TBC_en_2.json | table0 | 0 | 0.6924 | 3.3722 | 7.6861 | 3.5321 |  | irrelevant | Cleanliness ¦ Ok / No Ok ¦ ¦ ¦ MD12 <header> <Description> ¦ <Value> ¦ <Tolerance> ¦ <Units> ¦ <Method> </header> | Cleanliness ¦ Ok / No Ok ¦ ¦ ¦ MD 12 <header> <Description> ¦ <Value> ¦ <Tolerance> ¦ <Units> ¦ <Method> </header> | {'data': 'Cleanliness ¦ Ok / No Ok ¦ ¦ ¦ MD 12 <header> <Description> ¦ <Value> ¦ <Tolerance> ¦ <Units> ¦ <Method> </header>', 'label': []}
8C012_AkzoNobel_TDS_TBC_en_2.json | table0 | 0 | 0.6924 | 3.5321 | 7.6861 | 3.6919 |  | color | General Appearance Liquid ¦ Ok / No Ok ¦ ¦ ¦ MD12 <header> <Description> ¦ <Value> ¦ <Tolerance> ¦ <Units> ¦ <Method> </header> | General Appearance Liquid ¦ Ok / No Ok ¦ ¦ ¦ MD 12 <header> <Description> ¦ <Value> ¦ <Tolerance> ¦ <Units> ¦ <Method> </header> | {'data': 'General Appearance Liquid ¦ Ok / No Ok ¦ ¦ ¦ MD 12 <header> <Description> ¦ <Value> ¦ <Tolerance> ¦ <Units> ¦ <Method> </header>', 'label': [[45, 50, 'method']]}
8C012_AkzoNobel_TDS_TBC_en_2.json | table0 | 0 | 0.6924 | 3.6919 | 7.6861 | 3.8518 |  | viscosity | Deliv.Viscosity VT550SVDIN 600 ¦ 353 ¦ ± 43 ¦ mPa.s ¦ DIN 53019 <header> <Description> ¦ <Value> ¦ <Tolerance> ¦ <Units> ¦ <Method> </header> | Deliv.Viscosity VT 550 SVDIN 600 ¦ 353 ¦ ± 43 ¦ mPa.s ¦ DIN 53019 <header> <Description> ¦ <Value> ¦ <Tolerance> ¦ <Units> ¦ <Method> </header> | {'data': 'Deliv.Viscosity VT 550 SVDIN 600 ¦ 353 ¦ ± 43 ¦ mPa.s ¦ DIN 53019 <header> <Description> ¦ <Value> ¦ <Tolerance> ¦ <Units> ¦ <Method> </header>', 'label': [[16, 32, 'measuring_condition'], [35, 38, 'mean'], [43, 45, 'std'], [48, 53, 'unit'], [56, 65, 'method']]}
8C012_AkzoNobel_TDS_TBC_en_2.json | table0 | 0 | 0.6924 | 3.8452 | 7.6861 | 4.0117 |  | viscosity | Deliv.Viscos. VT550SVDIN 1000 ¦ 320 ¦ ± 40 ¦ mPa.s ¦ DIN 53019 <header> <Description> ¦ <Value> ¦ <Tolerance> ¦ <Units> ¦ <Method> </header> | Deliv.Viscos. VT 550 SVDIN 1000 ¦ 320 ¦ ± 40 ¦ mPa.s ¦ DIN 53019 <header> <Description> ¦ <Value> ¦ <Tolerance> ¦ <Units> ¦ <Method> </header> | {'data': 'Deliv.Viscos. VT 550 SVDIN 1000 ¦ 320 ¦ ± 40 ¦ mPa.s ¦ DIN 53019 <header> <Description> ¦ <Value> ¦ <Tolerance> ¦ <Units> ¦ <Method> </header>', 'label': [[14, 31, 'measuring_condition'], [34, 37, 'mean'], [42, 44, 'std'], [47, 52, 'unit'], [55, 64, 'method']]}
8C012_AkzoNobel_TDS_TBC_en_2.json | table0 | 0 | 0.6924 | 4.0051 | 7.6933 | 4.2915 |  | density | Density 20°C ¦ 950 ¦ ± 20 ¦ kg/m3 ¦ ISO 2811-2 <header> <Description> ¦ <Value> ¦ <Tolerance> ¦ <Units> ¦ <Method> </header> | Density 20 °C ¦ 950 ¦ ± 20 ¦ kg/m 3 ¦ ISO 2811 - 2 <header> <Description> ¦ <Value> ¦ <Tolerance> ¦ <Units> ¦ <Method> </header> | {'data': 'Density 20 °C ¦ 950 ¦ ± 20 ¦ kg/m 3 ¦ ISO 2811 - 2 <header> <Description> ¦ <Value> ¦ <Tolerance> ¦ <Units> ¦ <Method> </header>', 'label': [[8, 13, 'measuring_condition'], [16, 19, 'mean'], [24, 26, 'std'], [29, 35, 'unit'], [38, 50, 'method']]}
8C012_AkzoNobel_TDS_TBC_en_2.json | table1 | 0 | 0.6922 | 5.017 | 7.6884 | 5.4027 |  | irrelevant | ______________________________________________________________________ Dry film appearance Easytone ¦ Ok / No Ok ¦ ¦ ¦ MD20 <header> <Description> ¦ <Value> ¦ <Tolerance> ¦ <Units> ¦ <Method> </header> | ______________________________________________________________________ Dry film appearance Easytone ¦ Ok / No Ok ¦ ¦ ¦ MD 20 <header> <Description> ¦ <Value> ¦ <Tolerance> ¦ <Units> ¦ <Method> </header> | {'data': '______________________________________________________________________ Dry film appearance Easytone ¦ Ok / No Ok ¦ ¦ ¦ MD 20 <header> <Description> ¦ <Value> ¦ <Tolerance> ¦ <Units> ¦ <Method> </header>', 'label': []}
8C012_AkzoNobel_TDS_TBC_en_2.json | key_value | 0 | 6.8525 | 4.8358 | 7.3468 | 5.2426 |  | irrelevant | Method ¦ MD20 | Method ¦ MD 20 | {'data': 'Method ¦ MD 20', 'label': []}
8C012_AkzoNobel_TDS_TBC_en_2.json | layout | 0 | 0.7882 | 3.0836 | 7.4208 | 3.1967 |  | viscosity | Delivery viscosity ¦ ISO6 ¦ 23°C ¦ 80 ¦ ± ¦ 10 ¦ s ¦ ISO ¦ 2431 | Delivery viscosity ¦ ISO 6 ¦ 23 °C ¦ 80 ¦ ± ¦ 10 ¦ s ¦ ISO ¦ 2431 | {'data': 'Delivery viscosity ¦ ISO 6 ¦ 23 °C ¦ 80 ¦ ± ¦ 10 ¦ s ¦ ISO ¦ 2431', 'label': [[21, 26, 'method'], [29, 34, 'measuring_condition'], [37, 39, 'mean'], [46, 48, 'std'], [51, 52, 'unit'], [55, 58, 'method'], [61, 65, 'method']]}
8C012_AkzoNobel_TDS_TBC_en_2.json | layout | 0 | 0.7882 | 3.8786 | 7.4612 | 3.9726 |  | viscosity | Deliv.Viscos. ¦ VT550SVDIN 1000 ¦ 320 ¦ ± ¦ 40 ¦ mPa.s ¦ DIN ¦ 53019 | Deliv.Viscos. ¦ VT 550 SVDIN 1000 ¦ 320 ¦ ± ¦ 40 ¦ mPa.s ¦ DIN ¦ 53019 | {'data': 'Deliv.Viscos. ¦ VT 550 SVDIN 1000 ¦ 320 ¦ ± ¦ 40 ¦ mPa.s ¦ DIN ¦ 53019', 'label': [[16, 33, 'method'], [59, 62, 'method'], [65, 70, 'method'], [36, 39, 'mean'], [46, 48, 'std'], [51, 56, 'unit']]}
8C012_AkzoNobel_TDS_TBC_en_2.json | layout | 0 | 0.7882 | 5.1494 | 7.252 | 5.2625 |  | irrelevant | Dry film appearance Easytone ¦ Ok ¦ / No Ok ¦ MD20 | Dry film appearance Easytone ¦ Ok ¦ / No Ok ¦ MD 20 | {'data': 'Dry film appearance Easytone ¦ Ok ¦ / No Ok ¦ MD 20', 'label': []}
8C033_Lechler_TDS_IT_en_2.json | table0 | 0 | 0.7511 | 4.9855 | 7.4508 | 5.3397 |  | header | Check ¦ Lechler approximate values ¦ Unit of measure ¦ Lechler method <header> <Check> ¦ <Lechler approximate values> ¦ <Unit of measure> ¦ <Lechler method> </header> | Check ¦ Lechler approximate values ¦ Unit of measure ¦ Lechler method <header> <Check> ¦ <Lechler approximate values> ¦ <Unit of measure> ¦ <Lechler method> </header> | {'data': 'Check ¦ Lechler approximate values ¦ Unit of measure ¦ Lechler method <header> <Check> ¦ <Lechler approximate values> ¦ <Unit of measure> ¦ <Lechler method> </header>', 'label': []}
8C033_Lechler_TDS_IT_en_2.json | table0 | 0 | 0.758 | 5.3397 | 7.4577 | 5.6472 |  | solid_content | Non-volatile: ¦ 48 ¦ % parts by weight ¦ 03.02.13.05 <header> <Check> ¦ <Lechler approximate values> ¦ <Unit of measure> ¦ <Lechler method> </header> | Non - volatile: ¦ 48 ¦ % parts by weight ¦ 03.02.13.05 <header> <Check> ¦ <Lechler approximate values> ¦ <Unit of measure> ¦ <Lechler method> </header> | {'data': 'Non - volatile: ¦ 48 ¦ % parts by weight ¦ 03.02.13.05 <header> <Check> ¦ <Lechler approximate values> ¦ <Unit of measure> ¦ <Lechler method> </header>', 'label': [[18, 20, 'mean'], [23, 24, 'unit'], [25, 40, 'measuring_condition'], [43, 54, 'method']]}
8C033_Lechler_TDS_IT_en_2.json | table0 | 0 | 0.758 | 5.6472 | 7.4577 | 5.9479 |  | density | Density: ¦ 1.035 ¦ g/ml ¦ 03.02.08.00 <header> <Check> ¦ <Lechler approximate values> ¦ <Unit of measure> ¦ <Lechler method> </header> | Density: ¦ 1.035 ¦ g/ml ¦ 03.02.08.00 <header> <Check> ¦ <Lechler approximate values> ¦ <Unit of measure> ¦ <Lechler method> </header> | {'data': 'Density: ¦ 1.035 ¦ g/ml ¦ 03.02.08.00 <header> <Check> ¦ <Lechler approximate values> ¦ <Unit of measure> ¦ <Lechler method> </header>', 'label': [[11, 16, 'mean'], [19, 23, 'unit'], [26, 37, 'method']]}
8C033_Lechler_TDS_IT_en_2.json | table0 | 0 | 0.758 | 5.9479 | 7.4577 | 6.2687 |  | viscosity | Viscosity FC N°8 : ¦ 12 ¦ sec ¦ 03.02.33.15 <header> <Check> ¦ <Lechler approximate values> ¦ <Unit of measure> ¦ <Lechler method> </header> | Viscosity FC N° 8 : ¦ 12 ¦ sec ¦ 03.02.33.15 <header> <Check> ¦ <Lechler approximate values> ¦ <Unit of measure> ¦ <Lechler method> </header> | {'data': 'Viscosity FC N° 8 : ¦ 12 ¦ sec ¦ 03.02.33.15 <header> <Check> ¦ <Lechler approximate values> ¦ <Unit of measure> ¦ <Lechler method> </header>', 'label': [[10, 17, 'measuring_condition'], [22, 24, 'mean'], [27, 30, 'unit'], [33, 44, 'method']]}
8C033_Lechler_TDS_IT_en_2.json | table0 | 0 | 0.758 | 6.262 | 7.4577 | 6.5761 |  | particle_size | Fineness of grind: ¦ 5 ½ ¦ Hegmann ¦ 03.02.20.00 <header> <Check> ¦ <Lechler approximate values> ¦ <Unit of measure> ¦ <Lechler method> </header> | Fineness of grind: ¦ 5 ½ ¦ Hegmann ¦ 03.02.20.00 <header> <Check> ¦ <Lechler approximate values> ¦ <Unit of measure> ¦ <Lechler method> </header> | {'data': 'Fineness of grind: ¦ 5 ½ ¦ Hegmann ¦ 03.02.20.00 <header> <Check> ¦ <Lechler approximate values> ¦ <Unit of measure> ¦ <Lechler method> </header>', 'label': [[21, 24, 'mean'], [27, 34, 'unit'], [37, 48, 'method']]}
8C033_Lechler_TDS_IT_en_2.json | table0 | 0 | 0.765 | 6.5761 | 7.4577 | 6.8835 |  | color | Colour: ¦ transparent matt ¦ ¦ <header> <Check> ¦ <Lechler approximate values> ¦ <Unit of measure> ¦ <Lechler method> </header> | Colour: ¦ transparent matt ¦ ¦ <header> <Check> ¦ <Lechler approximate values> ¦ <Unit of measure> ¦ <Lechler method> </header> | {'data': 'Colour: ¦ transparent matt ¦ ¦ <header> <Check> ¦ <Lechler approximate values> ¦ <Unit of measure> ¦ <Lechler method> </header>', 'label': [[10, 26, 'qualitative_value']]}
8C033_Lechler_TDS_IT_en_2.json | table0 | 0 | 0.765 | 6.8835 | 7.4647 | 7.1976 |  | irrelevant | Storage stability: ¦ 12 ¦ months ¦ <header> <Check> ¦ <Lechler approximate values> ¦ <Unit of measure> ¦ <Lechler method> </header> | Storage stability: ¦ 12 ¦ months ¦ <header> <Check> ¦ <Lechler approximate values> ¦ <Unit of measure> ¦ <Lechler method> </header> | {'data': 'Storage stability: ¦ 12 ¦ months ¦ <header> <Check> ¦ <Lechler approximate values> ¦ <Unit of measure> ¦ <Lechler method> </header>', 'label': []}
8C033_Lechler_TDS_IT_en_2.json | table0 | 0 | 0.765 | 7.1909 | 7.4647 | 7.505 |  | irrelevant | V.O.C. : ¦ 538 ¦ g/l ¦ <header> <Check> ¦ <Lechler approximate values> ¦ <Unit of measure> ¦ <Lechler method> </header> | V.O.C. : ¦ 538 ¦ g/l ¦ <header> <Check> ¦ <Lechler approximate values> ¦ <Unit of measure> ¦ <Lechler method> </header> | {'data': 'V.O.C. : ¦ 538 ¦ g/l ¦ <header> <Check> ¦ <Lechler approximate values> ¦ <Unit of measure> ¦ <Lechler method> </header>', 'label': []}
8C033_Lechler_TDS_IT_en_2.json | table0 | 0 | 0.765 | 7.505 | 7.4647 | 7.8392 |  | flash_point | Flash point: ¦ >23<55 ¦ °C ¦ ASTM D 3828 – IP 303 <header> <Check> ¦ <Lechler approximate values> ¦ <Unit of measure> ¦ <Lechler method> </header> | Flash point: ¦ > 23 < 55 ¦ °C ¦ ASTM D 3828 – IP 303 <header> <Check> ¦ <Lechler approximate values> ¦ <Unit of measure> ¦ <Lechler method> </header> | {'data': 'Flash point: ¦ > 23 < 55 ¦ °C ¦ ASTM D 3828 – IP 303 <header> <Check> ¦ <Lechler approximate values> ¦ <Unit of measure> ¦ <Lechler method> </header>', 'label': [[17, 19, 'min'], [22, 24, 'max'], [27, 29, 'unit'], [32, 52, 'method']]}
8C033_Lechler_TDS_IT_en_2.json | table2 | 1 | 0.7577 | 4.2999 | 7.4022 | 4.6142 |  | irrelevant | Air pressure: ¦ 3.5-4 ¦ atm ¦ <header> <Check> ¦ <Lechler approximate values> ¦ <Unit of measure> ¦ <Lechler method> </header> | Air pressure: ¦ 3.5 - 4 ¦ atm ¦ <header> <Check> ¦ <Lechler approximate values> ¦ <Unit of measure> ¦ <Lechler method> </header> | {'data': 'Air pressure: ¦ 3.5 - 4 ¦ atm ¦ <header> <Check> ¦ <Lechler approximate values> ¦ <Unit of measure> ¦ <Lechler method> </header>', 'label': []}
8C033_Lechler_TDS_IT_en_2.json | table2 | 1 | 0.7577 | 4.6142 | 7.409 | 4.9352 |  | irrelevant | Air cap: ¦ 1.2-1.4 ¦ Ø mm ¦ <header> <Check> ¦ <Lechler approximate values> ¦ <Unit of measure> ¦ <Lechler method> </header> | Air cap: ¦ 1.2 - 1.4 ¦ Ø mm ¦ <header> <Check> ¦ <Lechler approximate values> ¦ <Unit of measure> ¦ <Lechler method> </header> | {'data': 'Air cap: ¦ 1.2 - 1.4 ¦ Ø mm ¦ <header> <Check> ¦ <Lechler approximate values> ¦ <Unit of measure> ¦ <Lechler method> </header>', 'label': []}
8C033_Lechler_TDS_IT_en_2.json | table2 | 1 | 0.7577 | 4.9285 | 7.409 | 5.2428 |  | irrelevant | N° of coats: ¦ 3 ¦ ¦ <header> <Check> ¦ <Lechler approximate values> ¦ <Unit of measure> ¦ <Lechler method> </header> | N° of coats: ¦ 3 ¦ ¦ <header> <Check> ¦ <Lechler approximate values> ¦ <Unit of measure> ¦ <Lechler method> </header> | {'data': 'N° of coats: ¦ 3 ¦ ¦ <header> <Check> ¦ <Lechler approximate values> ¦ <Unit of measure> ¦ <Lechler method> </header>', 'label': []}
8C033_Lechler_TDS_IT_en_2.json | table2 | 1 | 0.7577 | 5.2428 | 7.409 | 5.5637 |  | irrelevant | Interval between coats: ¦ some seconds ¦ minutes ¦ <header> <Check> ¦ <Lechler approximate values> ¦ <Unit of measure> ¦ <Lechler method> </header> | Interval between coats: ¦ some seconds ¦ minutes ¦ <header> <Check> ¦ <Lechler approximate values> ¦ <Unit of measure> ¦ <Lechler method> </header> | {'data': 'Interval between coats: ¦ some seconds ¦ minutes ¦ <header> <Check> ¦ <Lechler approximate values> ¦ <Unit of measure> ¦ <Lechler method> </header>', 'label': []}
8C033_Lechler_TDS_IT_en_2.json | table2 | 1 | 0.7577 | 5.5571 | 7.409 | 5.8647 |  | irrelevant | Recommended film thickness: ¦ 70/80 ¦ micron ¦ <header> <Check> ¦ <Lechler approximate values> ¦ <Unit of measure> ¦ <Lechler method> </header> | Recommended film thickness: ¦ 70 / 80 ¦ micron ¦ <header> <Check> ¦ <Lechler approximate values> ¦ <Unit of measure> ¦ <Lechler method> </header> | {'data': 'Recommended film thickness: ¦ 70 / 80 ¦ micron ¦ <header> <Check> ¦ <Lechler approximate values> ¦ <Unit of measure> ¦ <Lechler method> </header>', 'label': []}
8C033_Lechler_TDS_IT_en_2.json | table2 | 1 | 0.7577 | 5.8647 | 7.409 | 6.1656 |  | viscosity | Spray viscosity FC n°4 at 25°C: ¦ 34 ¦ Sec. ¦ 03.02.33.02 <header> <Check> ¦ <Lechler approximate values> ¦ <Unit of measure> ¦ <Lechler method> </header> | Spray viscosity FC n° 4 at 25 °C: ¦ 34 ¦ Sec. ¦ 03.02.33.02 <header> <Check> ¦ <Lechler approximate values> ¦ <Unit of measure> ¦ <Lechler method> </header> | {'data': 'Spray viscosity FC n° 4 at 25 °C: ¦ 34 ¦ Sec. ¦ 03.02.33.02 <header> <Check> ¦ <Lechler approximate values> ¦ <Unit of measure> ¦ <Lechler method> </header>', 'label': [[0, 5, 'measuring_condition'], [16, 23, 'measuring_condition'], [27, 32, 'measuring_condition'], [36, 39, 'mean'], [41, 44, 'unit'], [48, 59, 'unclear_value']]}
8C033_Lechler_TDS_IT_en_2.json | table2 | 1 | 0.7577 | 6.1589 | 7.409 | 6.4865 |  | solid_content | High solids: ¦ 44 ¦ % by weight ¦ 03.02.13.05 <header> <Check> ¦ <Lechler approximate values> ¦ <Unit of measure> ¦ <Lechler method> </header> | High solids: ¦ 44 ¦ % by weight ¦ 03.02.13.05 <header> <Check> ¦ <Lechler approximate values> ¦ <Unit of measure> ¦ <Lechler method> </header> | {'data': 'High solids: ¦ 44 ¦ % by weight ¦ 03.02.13.05 <header> <Check> ¦ <Lechler approximate values> ¦ <Unit of measure> ¦ <Lechler method> </header>', 'label': [[15, 18, 'mean'], [20, 21, 'unit'], [22, 31, 'measuring_condition'], [34, 45, 'unclear_value']]}
8C033_Lechler_TDS_IT_en_2.json | table2 | 1 | 0.7577 | 6.4865 | 7.4159 | 6.7941 |  | irrelevant | Pot Life: ¦ 4 ¦ h ¦ 03.02.27.01 <header> <Check> ¦ <Lechler approximate values> ¦ <Unit of measure> ¦ <Lechler method> </header> | Pot Life: ¦ 4 ¦ h ¦ 03.02.27.01 <header> <Check> ¦ <Lechler approximate values> ¦ <Unit of measure> ¦ <Lechler method> </header> | {'data': 'Pot Life: ¦ 4 ¦ h ¦ 03.02.27.01 <header> <Check> ¦ <Lechler approximate values> ¦ <Unit of measure> ¦ <Lechler method> </header>', 'label': []}
8C033_Lechler_TDS_IT_en_2.json | table2 | 1 | 0.7577 | 6.7941 | 7.4159 | 6.9613 |  | irrelevant | Temperatures ¦ 20-25 ¦ °C ¦ <header> <Check> ¦ <Lechler approximate values> ¦ <Unit of measure> ¦ <Lechler method> </header> | Temperatures ¦ 20 - 25 ¦ °C ¦ <header> <Check> ¦ <Lechler approximate values> ¦ <Unit of measure> ¦ <Lechler method> </header> | {'data': 'Temperatures ¦ 20 - 25 ¦ °C ¦ <header> <Check> ¦ <Lechler approximate values> ¦ <Unit of measure> ¦ <Lechler method> </header>', 'label': []}
8C033_Lechler_TDS_IT_en_2.json | table2 | 1 | 0.7577 | 6.9479 | 7.4159 | 7.2355 |  | irrelevant | Application conditions:--------------- Relative humidity ¦ 50-70 ¦ % ¦ ----------------------------------- <header> <Check> ¦ <Lechler approximate values> ¦ <Unit of measure> ¦ <Lechler method> </header> | Application conditions: - - - - - - - - - - - - - - - Relative humidity ¦ 50 - 70 ¦ % ¦ - - - - - - - - - - - - - - - - - - - - - - - - - - - - - - - - - - - <header> <Check> ¦ <Lechler approximate values> ¦ <Unit of measure> ¦ <Lechler method> </header> | {'data': 'Application conditions: - - - - - - - - - - - - - - - Relative humidity ¦ 50 - 70 ¦ % ¦ - - - - - - - - - - - - - - - - - - - - - - - - - - - - - - - - - - - <header> <Check> ¦ <Lechler approximate values> ¦ <Unit of measure> ¦ <Lechler method> </header>', 'label': []}
8C033_Lechler_TDS_IT_en_2.json | table2 | 1 | 0.7646 | 7.2355 | 7.4159 | 7.5498 |  | irrelevant | V.O.C.: ¦ 571 ¦ g/l ¦ <header> <Check> ¦ <Lechler approximate values> ¦ <Unit of measure> ¦ <Lechler method> </header> | V.O.C.: ¦ 571 ¦ g/l ¦ <header> <Check> ¦ <Lechler approximate values> ¦ <Unit of measure> ¦ <Lechler method> </header> | {'data': 'V.O.C.: ¦ 571 ¦ g/l ¦ <header> <Check> ¦ <Lechler approximate values> ¦ <Unit of measure> ¦ <Lechler method> </header>', 'label': []}
8C033_Lechler_TDS_IT_en_2.json | table3 | 2 | 0.7432 | 1.3899 | 7.5199 | 1.5898 |  | header | DRYING CHARACTERISTICS: ¦ DRYING CHARACTERISTICS: ¦ DRYING CHARACTERISTICS: ¦ DRYING CHARACTERISTICS: ¦ DRYING CHARACTERISTICS: <header> <DRYING CHARACTERISTICS:> <Check> ¦ <DRYING CHARACTERISTICS:> <Lechler approximate values> ¦ <DRYING CHARACTERISTICS:> <Unit of measure> ¦ <DRYING CHARACTERISTICS:> <Lechler method> ¦ <DRYING CHARACTERISTICS:> <> </header> | DRYING CHARACTERISTICS: ¦ DRYING CHARACTERISTICS: ¦ DRYING CHARACTERISTICS: ¦ DRYING CHARACTERISTICS: ¦ DRYING CHARACTERISTICS: <header> <DRYING CHARACTERISTICS:> <Check> ¦ <DRYING CHARACTERISTICS:> <Lechler approximate values> ¦ <DRYING CHARACTERISTICS:> <Unit of measure> ¦ <DRYING CHARACTERISTICS:> <Lechler method> ¦ <DRYING CHARACTERISTICS:> <> </header> | {'data': 'DRYING CHARACTERISTICS: ¦ DRYING CHARACTERISTICS: ¦ DRYING CHARACTERISTICS: ¦ DRYING CHARACTERISTICS: ¦ DRYING CHARACTERISTICS: <header> <DRYING CHARACTERISTICS:> <Check> ¦ <DRYING CHARACTERISTICS:> <Lechler approximate values> ¦ <DRYING CHARACTERISTICS:> <Unit of measure> ¦ <DRYING CHARACTERISTICS:> <Lechler method> ¦ <DRYING CHARACTERISTICS:> <> </header>', 'label': []}
8C033_Lechler_TDS_IT_en_2.json | table3 | 2 | 0.7432 | 1.5835 | 7.513 | 2.0457 |  | header | Check ¦ Lechler approximate values ¦ Unit of measure ¦ Lechler method ¦ <header> <DRYING CHARACTERISTICS:> <Check> ¦ <DRYING CHARACTERISTICS:> <Lechler approximate values> ¦ <DRYING CHARACTERISTICS:> <Unit of measure> ¦ <DRYING CHARACTERISTICS:> <Lechler method> ¦ <DRYING CHARACTERISTICS:> <> </header> | Check ¦ Lechler approximate values ¦ Unit of measure ¦ Lechler method ¦ <header> <DRYING CHARACTERISTICS:> <Check> ¦ <DRYING CHARACTERISTICS:> <Lechler approximate values> ¦ <DRYING CHARACTERISTICS:> <Unit of measure> ¦ <DRYING CHARACTERISTICS:> <Lechler method> ¦ <DRYING CHARACTERISTICS:> <> </header> | {'data': 'Check ¦ Lechler approximate values ¦ Unit of measure ¦ Lechler method ¦ <header> <DRYING CHARACTERISTICS:> <Check> ¦ <DRYING CHARACTERISTICS:> <Lechler approximate values> ¦ <DRYING CHARACTERISTICS:> <Unit of measure> ¦ <DRYING CHARACTERISTICS:> <Lechler method> ¦ <DRYING CHARACTERISTICS:> <> </header>', 'label': []}
8C033_Lechler_TDS_IT_en_2.json | table3 | 2 | 0.7502 | 2.0395 | 7.513 | 2.333 |  | irrelevant | Tack-free: ¦ 15 ¦ minutes ¦ At room temperature ¦ <header> <DRYING CHARACTERISTICS:> <Check> ¦ <DRYING CHARACTERISTICS:> <Lechler approximate values> ¦ <DRYING CHARACTERISTICS:> <Unit of measure> ¦ <DRYING CHARACTERISTICS:> <Lechler method> ¦ <DRYING CHARACTERISTICS:> <> </header> | Tack - free: ¦ 15 ¦ minutes ¦ At room temperature ¦ <header> <DRYING CHARACTERISTICS:> <Check> ¦ <DRYING CHARACTERISTICS:> <Lechler approximate values> ¦ <DRYING CHARACTERISTICS:> <Unit of measure> ¦ <DRYING CHARACTERISTICS:> <Lechler method> ¦ <DRYING CHARACTERISTICS:> <> </header> | {'data': 'Tack - free: ¦ 15 ¦ minutes ¦ At room temperature ¦ <header> <DRYING CHARACTERISTICS:> <Check> ¦ <DRYING CHARACTERISTICS:> <Lechler approximate values> ¦ <DRYING CHARACTERISTICS:> <Unit of measure> ¦ <DRYING CHARACTERISTICS:> <Lechler method> ¦ <DRYING CHARACTERISTICS:> <> </header>', 'label': []}
8C033_Lechler_TDS_IT_en_2.json | table3 | 2 | 0.7572 | 2.333 | 7.513 | 2.6453 |  | irrelevant | Through-drying: ¦ 45 ¦ minutes ¦ At 80°c ¦ <header> <DRYING CHARACTERISTICS:> <Check> ¦ <DRYING CHARACTERISTICS:> <Lechler approximate values> ¦ <DRYING CHARACTERISTICS:> <Unit of measure> ¦ <DRYING CHARACTERISTICS:> <Lechler method> ¦ <DRYING CHARACTERISTICS:> <> </header> | Through - drying: ¦ 45 ¦ minutes ¦ At 80 °c ¦ <header> <DRYING CHARACTERISTICS:> <Check> ¦ <DRYING CHARACTERISTICS:> <Lechler approximate values> ¦ <DRYING CHARACTERISTICS:> <Unit of measure> ¦ <DRYING CHARACTERISTICS:> <Lechler method> ¦ <DRYING CHARACTERISTICS:> <> </header> | {'data': 'Through - drying: ¦ 45 ¦ minutes ¦ At 80 °c ¦ <header> <DRYING CHARACTERISTICS:> <Check> ¦ <DRYING CHARACTERISTICS:> <Lechler approximate values> ¦ <DRYING CHARACTERISTICS:> <Unit of measure> ¦ <DRYING CHARACTERISTICS:> <Lechler method> ¦ <DRYING CHARACTERISTICS:> <> </header>', 'label': []}
8C033_Lechler_TDS_IT_en_2.json | table4 | 2 | 0.7532 | 4.0789 | 7.4068 | 4.4095 |  | irrelevant | Hardness: ¦ 50 ¦ oscillations ¦ 03.02.51.01 <header> <Check> ¦ <Lechler approximate values> ¦ <Unit of measure> ¦ <Lechler method> </header> | Hardness: ¦ 50 ¦ oscillations ¦ 03.02.51.01 <header> <Check> ¦ <Lechler approximate values> ¦ <Unit of measure> ¦ <Lechler method> </header> | {'data': 'Hardness: ¦ 50 ¦ oscillations ¦ 03.02.51.01 <header> <Check> ¦ <Lechler approximate values> ¦ <Unit of measure> ¦ <Lechler method> </header>', 'label': []}
8C033_Lechler_TDS_IT_en_2.json | table4 | 2 | 0.7602 | 4.4033 | 7.4068 | 4.7402 |  | irrelevant | Specular reflection at 60^: ¦ 1.1 +0.2 ¦ G.U. ¦ 03.02.50.01 <header> <Check> ¦ <Lechler approximate values> ¦ <Unit of measure> ¦ <Lechler method> </header> | Specular reflection at 60 ^: ¦ 1.1 + 0.2 ¦ G.U. ¦ 03.02.50.01 <header> <Check> ¦ <Lechler approximate values> ¦ <Unit of measure> ¦ <Lechler method> </header> | {'data': 'Specular reflection at 60 ^: ¦ 1.1 + 0.2 ¦ G.U. ¦ 03.02.50.01 <header> <Check> ¦ <Lechler approximate values> ¦ <Unit of measure> ¦ <Lechler method> </header>', 'label': []}
8C033_Lechler_TDS_IT_en_2.json | layout | 1 | 0.8383 | 6.971 | 6.9602 | 7.0889 |  | irrelevant | Application conditions:--------------- ¦ 50-70 ¦ % ¦ ----------------------------------- | Application conditions: - - - - - - - - - - - - - - - ¦ 50 - 70 ¦ % ¦ - - - - - - - - - - - - - - - - - - - - - - - - - - - - - - - - - - - | {'data': 'Application conditions: - - - - - - - - - - - - - - - ¦ 50 - 70 ¦ % ¦ - - - - - - - - - - - - - - - - - - - - - - - - - - - - - - - - - - -', 'label': []}
8C033_Lechler SpA_TDS_IT_en_2.json | table0 | 0 | 0.7511 | 4.9855 | 7.4508 | 5.3397 |  | header | Check ¦ Lechler approximate values ¦ Unit of measure ¦ Lechler method <header> <Check> ¦ <Lechler approximate values> ¦ <Unit of measure> ¦ <Lechler method> </header> | Check ¦ Lechler approximate values ¦ Unit of measure ¦ Lechler method <header> <Check> ¦ <Lechler approximate values> ¦ <Unit of measure> ¦ <Lechler method> </header> | {'data': 'Check ¦ Lechler approximate values ¦ Unit of measure ¦ Lechler method <header> <Check> ¦ <Lechler approximate values> ¦ <Unit of measure> ¦ <Lechler method> </header>', 'label': []}
8C033_Lechler SpA_TDS_IT_en_2.json | table0 | 0 | 0.758 | 5.3397 | 7.4577 | 5.6472 |  | solid_content | Non-volatile: ¦ 48 ¦ % parts by weight ¦ 03.02.13.05 <header> <Check> ¦ <Lechler approximate values> ¦ <Unit of measure> ¦ <Lechler method> </header> | Non - volatile: ¦ 48 ¦ % parts by weight ¦ 03.02.13.05 <header> <Check> ¦ <Lechler approximate values> ¦ <Unit of measure> ¦ <Lechler method> </header> | {'data': 'Non - volatile: ¦ 48 ¦ % parts by weight ¦ 03.02.13.05 <header> <Check> ¦ <Lechler approximate values> ¦ <Unit of measure> ¦ <Lechler method> </header>', 'label': [[18, 20, 'mean'], [23, 24, 'unit'], [25, 40, 'measuring_condition'], [43, 54, 'method']]}
8C033_Lechler SpA_TDS_IT_en_2.json | table0 | 0 | 0.758 | 5.6472 | 7.4577 | 5.9479 |  | density | Density: ¦ 1.035 ¦ g/ml ¦ 03.02.08.00 <header> <Check> ¦ <Lechler approximate values> ¦ <Unit of measure> ¦ <Lechler method> </header> | Density: ¦ 1.035 ¦ g/ml ¦ 03.02.08.00 <header> <Check> ¦ <Lechler approximate values> ¦ <Unit of measure> ¦ <Lechler method> </header> | {'data': 'Density: ¦ 1.035 ¦ g/ml ¦ 03.02.08.00 <header> <Check> ¦ <Lechler approximate values> ¦ <Unit of measure> ¦ <Lechler method> </header>', 'label': [[11, 16, 'mean'], [19, 23, 'unit'], [26, 37, 'method']]}
8C033_Lechler SpA_TDS_IT_en_2.json | table0 | 0 | 0.758 | 5.9479 | 7.4577 | 6.2687 |  | viscosity | Viscosity FC N°8 : ¦ 12 ¦ sec ¦ 03.02.33.15 <header> <Check> ¦ <Lechler approximate values> ¦ <Unit of measure> ¦ <Lechler method> </header> | Viscosity FC N° 8 : ¦ 12 ¦ sec ¦ 03.02.33.15 <header> <Check> ¦ <Lechler approximate values> ¦ <Unit of measure> ¦ <Lechler method> </header> | {'data': 'Viscosity FC N° 8 : ¦ 12 ¦ sec ¦ 03.02.33.15 <header> <Check> ¦ <Lechler approximate values> ¦ <Unit of measure> ¦ <Lechler method> </header>', 'label': [[10, 17, 'measuring_condition'], [22, 24, 'mean'], [27, 30, 'unit'], [33, 44, 'method']]}
8C033_Lechler SpA_TDS_IT_en_2.json | table0 | 0 | 0.758 | 6.262 | 7.4577 | 6.5761 |  | particle_size | Fineness of grind: ¦ 5 ½ ¦ Hegmann ¦ 03.02.20.00 <header> <Check> ¦ <Lechler approximate values> ¦ <Unit of measure> ¦ <Lechler method> </header> | Fineness of grind: ¦ 5 ½ ¦ Hegmann ¦ 03.02.20.00 <header> <Check> ¦ <Lechler approximate values> ¦ <Unit of measure> ¦ <Lechler method> </header> | {'data': 'Fineness of grind: ¦ 5 ½ ¦ Hegmann ¦ 03.02.20.00 <header> <Check> ¦ <Lechler approximate values> ¦ <Unit of measure> ¦ <Lechler method> </header>', 'label': [[21, 24, 'mean'], [27, 34, 'unit'], [37, 48, 'method']]}
8C033_Lechler SpA_TDS_IT_en_2.json | table0 | 0 | 0.765 | 6.5761 | 7.4577 | 6.8835 |  | color | Colour: ¦ transparent matt ¦ ¦ <header> <Check> ¦ <Lechler approximate values> ¦ <Unit of measure> ¦ <Lechler method> </header> | Colour: ¦ transparent matt ¦ ¦ <header> <Check> ¦ <Lechler approximate values> ¦ <Unit of measure> ¦ <Lechler method> </header> | {'data': 'Colour: ¦ transparent matt ¦ ¦ <header> <Check> ¦ <Lechler approximate values> ¦ <Unit of measure> ¦ <Lechler method> </header>', 'label': [[10, 26, 'qualitative_value']]}
8C033_Lechler SpA_TDS_IT_en_2.json | table0 | 0 | 0.765 | 6.8835 | 7.4647 | 7.1976 |  | irrelevant | Storage stability: ¦ 12 ¦ months ¦ <header> <Check> ¦ <Lechler approximate values> ¦ <Unit of measure> ¦ <Lechler method> </header> | Storage stability: ¦ 12 ¦ months ¦ <header> <Check> ¦ <Lechler approximate values> ¦ <Unit of measure> ¦ <Lechler method> </header> | {'data': 'Storage stability: ¦ 12 ¦ months ¦ <header> <Check> ¦ <Lechler approximate values> ¦ <Unit of measure> ¦ <Lechler method> </header>', 'label': []}
8C033_Lechler SpA_TDS_IT_en_2.json | table0 | 0 | 0.765 | 7.1909 | 7.4647 | 7.505 |  | irrelevant | V.O.C. : ¦ 538 ¦ g/l ¦ <header> <Check> ¦ <Lechler approximate values> ¦ <Unit of measure> ¦ <Lechler method> </header> | V.O.C. : ¦ 538 ¦ g/l ¦ <header> <Check> ¦ <Lechler approximate values> ¦ <Unit of measure> ¦ <Lechler method> </header> | {'data': 'V.O.C. : ¦ 538 ¦ g/l ¦ <header> <Check> ¦ <Lechler approximate values> ¦ <Unit of measure> ¦ <Lechler method> </header>', 'label': []}
8C033_Lechler SpA_TDS_IT_en_2.json | table0 | 0 | 0.765 | 7.505 | 7.4647 | 7.8392 |  | flash_point | Flash point: ¦ >23<55 ¦ °C ¦ ASTM D 3828 – IP 303 <header> <Check> ¦ <Lechler approximate values> ¦ <Unit of measure> ¦ <Lechler method> </header> | Flash point: ¦ > 23 < 55 ¦ °C ¦ ASTM D 3828 – IP 303 <header> <Check> ¦ <Lechler approximate values> ¦ <Unit of measure> ¦ <Lechler method> </header> | {'data': 'Flash point: ¦ > 23 < 55 ¦ °C ¦ ASTM D 3828 – IP 303 <header> <Check> ¦ <Lechler approximate values> ¦ <Unit of measure> ¦ <Lechler method> </header>', 'label': [[17, 19, 'min'], [22, 24, 'max'], [27, 29, 'unit'], [32, 52, 'method']]}
8C033_Lechler SpA_TDS_IT_en_2.json | table2 | 1 | 0.7577 | 4.2999 | 7.4022 | 4.6142 |  | irrelevant | Air pressure: ¦ 3.5-4 ¦ atm ¦ <header> <Check> ¦ <Lechler approximate values> ¦ <Unit of measure> ¦ <Lechler method> </header> | Air pressure: ¦ 3.5 - 4 ¦ atm ¦ <header> <Check> ¦ <Lechler approximate values> ¦ <Unit of measure> ¦ <Lechler method> </header> | {'data': 'Air pressure: ¦ 3.5 - 4 ¦ atm ¦ <header> <Check> ¦ <Lechler approximate values> ¦ <Unit of measure> ¦ <Lechler method> </header>', 'label': []}
8C033_Lechler SpA_TDS_IT_en_2.json | table2 | 1 | 0.7577 | 4.6142 | 7.409 | 4.9352 |  | irrelevant | Air cap: ¦ 1.2-1.4 ¦ Ø mm ¦ <header> <Check> ¦ <Lechler approximate values> ¦ <Unit of measure> ¦ <Lechler method> </header> | Air cap: ¦ 1.2 - 1.4 ¦ Ø mm ¦ <header> <Check> ¦ <Lechler approximate values> ¦ <Unit of measure> ¦ <Lechler method> </header> | {'data': 'Air cap: ¦ 1.2 - 1.4 ¦ Ø mm ¦ <header> <Check> ¦ <Lechler approximate values> ¦ <Unit of measure> ¦ <Lechler method> </header>', 'label': []}
8C033_Lechler SpA_TDS_IT_en_2.json | table2 | 1 | 0.7577 | 4.9285 | 7.409 | 5.2428 |  | irrelevant | N° of coats: ¦ 3 ¦ ¦ <header> <Check> ¦ <Lechler approximate values> ¦ <Unit of measure> ¦ <Lechler method> </header> | N° of coats: ¦ 3 ¦ ¦ <header> <Check> ¦ <Lechler approximate values> ¦ <Unit of measure> ¦ <Lechler method> </header> | {'data': 'N° of coats: ¦ 3 ¦ ¦ <header> <Check> ¦ <Lechler approximate values> ¦ <Unit of measure> ¦ <Lechler method> </header>', 'label': []}
8C033_Lechler SpA_TDS_IT_en_2.json | table2 | 1 | 0.7577 | 5.2428 | 7.409 | 5.5637 |  | irrelevant | Interval between coats: ¦ some seconds ¦ minutes ¦ <header> <Check> ¦ <Lechler approximate values> ¦ <Unit of measure> ¦ <Lechler method> </header> | Interval between coats: ¦ some seconds ¦ minutes ¦ <header> <Check> ¦ <Lechler approximate values> ¦ <Unit of measure> ¦ <Lechler method> </header> | {'data': 'Interval between coats: ¦ some seconds ¦ minutes ¦ <header> <Check> ¦ <Lechler approximate values> ¦ <Unit of measure> ¦ <Lechler method> </header>', 'label': []}
8C033_Lechler SpA_TDS_IT_en_2.json | table2 | 1 | 0.7577 | 5.5571 | 7.409 | 5.8647 |  | irrelevant | Recommended film thickness: ¦ 70/80 ¦ micron ¦ <header> <Check> ¦ <Lechler approximate values> ¦ <Unit of measure> ¦ <Lechler method> </header> | Recommended film thickness: ¦ 70 / 80 ¦ micron ¦ <header> <Check> ¦ <Lechler approximate values> ¦ <Unit of measure> ¦ <Lechler method> </header> | {'data': 'Recommended film thickness: ¦ 70 / 80 ¦ micron ¦ <header> <Check> ¦ <Lechler approximate values> ¦ <Unit of measure> ¦ <Lechler method> </header>', 'label': []}
8C033_Lechler SpA_TDS_IT_en_2.json | table2 | 1 | 0.7577 | 5.8647 | 7.409 | 6.1656 |  | viscosity | Spray viscosity FC n°4 at 25°C: ¦ 34 ¦ Sec. ¦ 03.02.33.02 <header> <Check> ¦ <Lechler approximate values> ¦ <Unit of measure> ¦ <Lechler method> </header> | Spray viscosity FC n° 4 at 25 °C: ¦ 34 ¦ Sec. ¦ 03.02.33.02 <header> <Check> ¦ <Lechler approximate values> ¦ <Unit of measure> ¦ <Lechler method> </header> | {'data': 'Spray viscosity FC n° 4 at 25 °C: ¦ 34 ¦ Sec. ¦ 03.02.33.02 <header> <Check> ¦ <Lechler approximate values> ¦ <Unit of measure> ¦ <Lechler method> </header>', 'label': [[0, 5, 'measuring_condition'], [16, 23, 'measuring_condition'], [27, 32, 'measuring_condition'], [36, 39, 'mean'], [41, 44, 'unit'], [48, 59, 'unclear_value']]}
8C033_Lechler SpA_TDS_IT_en_2.json | table2 | 1 | 0.7577 | 6.1589 | 7.409 | 6.4865 |  | solid_content | High solids: ¦ 44 ¦ % by weight ¦ 03.02.13.05 <header> <Check> ¦ <Lechler approximate values> ¦ <Unit of measure> ¦ <Lechler method> </header> | High solids: ¦ 44 ¦ % by weight ¦ 03.02.13.05 <header> <Check> ¦ <Lechler approximate values> ¦ <Unit of measure> ¦ <Lechler method> </header> | {'data': 'High solids: ¦ 44 ¦ % by weight ¦ 03.02.13.05 <header> <Check> ¦ <Lechler approximate values> ¦ <Unit of measure> ¦ <Lechler method> </header>', 'label': [[15, 18, 'mean'], [20, 21, 'unit'], [22, 31, 'measuring_condition'], [34, 45, 'unclear_value']]}
8C033_Lechler SpA_TDS_IT_en_2.json | table2 | 1 | 0.7577 | 6.4865 | 7.4159 | 6.7941 |  | irrelevant | Pot Life: ¦ 4 ¦ h ¦ 03.02.27.01 <header> <Check> ¦ <Lechler approximate values> ¦ <Unit of measure> ¦ <Lechler method> </header> | Pot Life: ¦ 4 ¦ h ¦ 03.02.27.01 <header> <Check> ¦ <Lechler approximate values> ¦ <Unit of measure> ¦ <Lechler method> </header> | {'data': 'Pot Life: ¦ 4 ¦ h ¦ 03.02.27.01 <header> <Check> ¦ <Lechler approximate values> ¦ <Unit of measure> ¦ <Lechler method> </header>', 'label': []}
8C033_Lechler SpA_TDS_IT_en_2.json | table2 | 1 | 0.7577 | 6.7941 | 7.4159 | 6.9613 |  | irrelevant | Temperatures ¦ 20-25 ¦ °C ¦ <header> <Check> ¦ <Lechler approximate values> ¦ <Unit of measure> ¦ <Lechler method> </header> | Temperatures ¦ 20 - 25 ¦ °C ¦ <header> <Check> ¦ <Lechler approximate values> ¦ <Unit of measure> ¦ <Lechler method> </header> | {'data': 'Temperatures ¦ 20 - 25 ¦ °C ¦ <header> <Check> ¦ <Lechler approximate values> ¦ <Unit of measure> ¦ <Lechler method> </header>', 'label': []}
8C033_Lechler SpA_TDS_IT_en_2.json | table2 | 1 | 0.7577 | 6.9479 | 7.4159 | 7.2355 |  | irrelevant | Application conditions:--------------- Relative humidity ¦ 50-70 ¦ % ¦ ----------------------------------- <header> <Check> ¦ <Lechler approximate values> ¦ <Unit of measure> ¦ <Lechler method> </header> | Application conditions: - - - - - - - - - - - - - - - Relative humidity ¦ 50 - 70 ¦ % ¦ - - - - - - - - - - - - - - - - - - - - - - - - - - - - - - - - - - - <header> <Check> ¦ <Lechler approximate values> ¦ <Unit of measure> ¦ <Lechler method> </header> | {'data': 'Application conditions: - - - - - - - - - - - - - - - Relative humidity ¦ 50 - 70 ¦ % ¦ - - - - - - - - - - - - - - - - - - - - - - - - - - - - - - - - - - - <header> <Check> ¦ <Lechler approximate values> ¦ <Unit of measure> ¦ <Lechler method> </header>', 'label': []}
8C033_Lechler SpA_TDS_IT_en_2.json | table2 | 1 | 0.7646 | 7.2355 | 7.4159 | 7.5498 |  | irrelevant | V.O.C.: ¦ 571 ¦ g/l ¦ <header> <Check> ¦ <Lechler approximate values> ¦ <Unit of measure> ¦ <Lechler method> </header> | V.O.C.: ¦ 571 ¦ g/l ¦ <header> <Check> ¦ <Lechler approximate values> ¦ <Unit of measure> ¦ <Lechler method> </header> | {'data': 'V.O.C.: ¦ 571 ¦ g/l ¦ <header> <Check> ¦ <Lechler approximate values> ¦ <Unit of measure> ¦ <Lechler method> </header>', 'label': []}
8C033_Lechler SpA_TDS_IT_en_2.json | table3 | 2 | 0.7432 | 1.3899 | 7.5199 | 1.5898 |  | header | DRYING CHARACTERISTICS: ¦ DRYING CHARACTERISTICS: ¦ DRYING CHARACTERISTICS: ¦ DRYING CHARACTERISTICS: ¦ DRYING CHARACTERISTICS: <header> <DRYING CHARACTERISTICS:> <Check> ¦ <DRYING CHARACTERISTICS:> <Lechler approximate values> ¦ <DRYING CHARACTERISTICS:> <Unit of measure> ¦ <DRYING CHARACTERISTICS:> <Lechler method> ¦ <DRYING CHARACTERISTICS:> <> </header> | DRYING CHARACTERISTICS: ¦ DRYING CHARACTERISTICS: ¦ DRYING CHARACTERISTICS: ¦ DRYING CHARACTERISTICS: ¦ DRYING CHARACTERISTICS: <header> <DRYING CHARACTERISTICS:> <Check> ¦ <DRYING CHARACTERISTICS:> <Lechler approximate values> ¦ <DRYING CHARACTERISTICS:> <Unit of measure> ¦ <DRYING CHARACTERISTICS:> <Lechler method> ¦ <DRYING CHARACTERISTICS:> <> </header> | {'data': 'DRYING CHARACTERISTICS: ¦ DRYING CHARACTERISTICS: ¦ DRYING CHARACTERISTICS: ¦ DRYING CHARACTERISTICS: ¦ DRYING CHARACTERISTICS: <header> <DRYING CHARACTERISTICS:> <Check> ¦ <DRYING CHARACTERISTICS:> <Lechler approximate values> ¦ <DRYING CHARACTERISTICS:> <Unit of measure> ¦ <DRYING CHARACTERISTICS:> <Lechler method> ¦ <DRYING CHARACTERISTICS:> <> </header>', 'label': []}
8C033_Lechler SpA_TDS_IT_en_2.json | table3 | 2 | 0.7432 | 1.5835 | 7.513 | 2.0457 |  | header | Check ¦ Lechler approximate values ¦ Unit of measure ¦ Lechler method ¦ <header> <DRYING CHARACTERISTICS:> <Check> ¦ <DRYING CHARACTERISTICS:> <Lechler approximate values> ¦ <DRYING CHARACTERISTICS:> <Unit of measure> ¦ <DRYING CHARACTERISTICS:> <Lechler method> ¦ <DRYING CHARACTERISTICS:> <> </header> | Check ¦ Lechler approximate values ¦ Unit of measure ¦ Lechler method ¦ <header> <DRYING CHARACTERISTICS:> <Check> ¦ <DRYING CHARACTERISTICS:> <Lechler approximate values> ¦ <DRYING CHARACTERISTICS:> <Unit of measure> ¦ <DRYING CHARACTERISTICS:> <Lechler method> ¦ <DRYING CHARACTERISTICS:> <> </header> | {'data': 'Check ¦ Lechler approximate values ¦ Unit of measure ¦ Lechler method ¦ <header> <DRYING CHARACTERISTICS:> <Check> ¦ <DRYING CHARACTERISTICS:> <Lechler approximate values> ¦ <DRYING CHARACTERISTICS:> <Unit of measure> ¦ <DRYING CHARACTERISTICS:> <Lechler method> ¦ <DRYING CHARACTERISTICS:> <> </header>', 'label': []}
8C033_Lechler SpA_TDS_IT_en_2.json | table3 | 2 | 0.7502 | 2.0395 | 7.513 | 2.333 |  | irrelevant | Tack-free: ¦ 15 ¦ minutes ¦ At room temperature ¦ <header> <DRYING CHARACTERISTICS:> <Check> ¦ <DRYING CHARACTERISTICS:> <Lechler approximate values> ¦ <DRYING CHARACTERISTICS:> <Unit of measure> ¦ <DRYING CHARACTERISTICS:> <Lechler method> ¦ <DRYING CHARACTERISTICS:> <> </header> | Tack - free: ¦ 15 ¦ minutes ¦ At room temperature ¦ <header> <DRYING CHARACTERISTICS:> <Check> ¦ <DRYING CHARACTERISTICS:> <Lechler approximate values> ¦ <DRYING CHARACTERISTICS:> <Unit of measure> ¦ <DRYING CHARACTERISTICS:> <Lechler method> ¦ <DRYING CHARACTERISTICS:> <> </header> | {'data': 'Tack - free: ¦ 15 ¦ minutes ¦ At room temperature ¦ <header> <DRYING CHARACTERISTICS:> <Check> ¦ <DRYING CHARACTERISTICS:> <Lechler approximate values> ¦ <DRYING CHARACTERISTICS:> <Unit of measure> ¦ <DRYING CHARACTERISTICS:> <Lechler method> ¦ <DRYING CHARACTERISTICS:> <> </header>', 'label': []}
8C033_Lechler SpA_TDS_IT_en_2.json | table3 | 2 | 0.7572 | 2.333 | 7.513 | 2.6453 |  | irrelevant | Through-drying: ¦ 45 ¦ minutes ¦ At 80°c ¦ <header> <DRYING CHARACTERISTICS:> <Check> ¦ <DRYING CHARACTERISTICS:> <Lechler approximate values> ¦ <DRYING CHARACTERISTICS:> <Unit of measure> ¦ <DRYING CHARACTERISTICS:> <Lechler method> ¦ <DRYING CHARACTERISTICS:> <> </header> | Through - drying: ¦ 45 ¦ minutes ¦ At 80 °c ¦ <header> <DRYING CHARACTERISTICS:> <Check> ¦ <DRYING CHARACTERISTICS:> <Lechler approximate values> ¦ <DRYING CHARACTERISTICS:> <Unit of measure> ¦ <DRYING CHARACTERISTICS:> <Lechler method> ¦ <DRYING CHARACTERISTICS:> <> </header> | {'data': 'Through - drying: ¦ 45 ¦ minutes ¦ At 80 °c ¦ <header> <DRYING CHARACTERISTICS:> <Check> ¦ <DRYING CHARACTERISTICS:> <Lechler approximate values> ¦ <DRYING CHARACTERISTICS:> <Unit of measure> ¦ <DRYING CHARACTERISTICS:> <Lechler method> ¦ <DRYING CHARACTERISTICS:> <> </header>', 'label': []}
8C033_Lechler SpA_TDS_IT_en_2.json | table4 | 2 | 0.7532 | 4.0789 | 7.4068 | 4.4095 |  | irrelevant | Hardness: ¦ 50 ¦ oscillations ¦ 03.02.51.01 <header> <Check> ¦ <Lechler approximate values> ¦ <Unit of measure> ¦ <Lechler method> </header> | Hardness: ¦ 50 ¦ oscillations ¦ 03.02.51.01 <header> <Check> ¦ <Lechler approximate values> ¦ <Unit of measure> ¦ <Lechler method> </header> | {'data': 'Hardness: ¦ 50 ¦ oscillations ¦ 03.02.51.01 <header> <Check> ¦ <Lechler approximate values> ¦ <Unit of measure> ¦ <Lechler method> </header>', 'label': []}
8C033_Lechler SpA_TDS_IT_en_2.json | table4 | 2 | 0.7602 | 4.4033 | 7.4068 | 4.7402 |  | irrelevant | Specular reflection at 60^: ¦ 1.1 +0.2 ¦ G.U. ¦ 03.02.50.01 <header> <Check> ¦ <Lechler approximate values> ¦ <Unit of measure> ¦ <Lechler method> </header> | Specular reflection at 60 ^: ¦ 1.1 + 0.2 ¦ G.U. ¦ 03.02.50.01 <header> <Check> ¦ <Lechler approximate values> ¦ <Unit of measure> ¦ <Lechler method> </header> | {'data': 'Specular reflection at 60 ^: ¦ 1.1 + 0.2 ¦ G.U. ¦ 03.02.50.01 <header> <Check> ¦ <Lechler approximate values> ¦ <Unit of measure> ¦ <Lechler method> </header>', 'label': []}
8C033_Lechler SpA_TDS_IT_en_2.json | layout | 1 | 0.8383 | 6.971 | 6.9602 | 7.0889 |  | irrelevant | Application conditions:--------------- ¦ 50-70 ¦ % ¦ ----------------------------------- | Application conditions: - - - - - - - - - - - - - - - ¦ 50 - 70 ¦ % ¦ - - - - - - - - - - - - - - - - - - - - - - - - - - - - - - - - - - - | {'data': 'Application conditions: - - - - - - - - - - - - - - - ¦ 50 - 70 ¦ % ¦ - - - - - - - - - - - - - - - - - - - - - - - - - - - - - - - - - - -', 'label': []}
8C155_AkzoNobel Industrial Coatings_TDS_KR_en_2.json | table0 | 0 | 1.2923 | 4.8644 | 6.6466 | 5.0456 |  | header | ltem ¦ Unit ¦ Spec <header> <ltem> ¦ <Unit> ¦ <Spec> </header> | ltem ¦ Unit ¦ Spec <header> <ltem> ¦ <Unit> ¦ <Spec> </header> | {'data': 'ltem ¦ Unit ¦ Spec <header> <ltem> ¦ <Unit> ¦ <Spec> </header>', 'label': []}
8C155_AkzoNobel Industrial Coatings_TDS_KR_en_2.json | table0 | 0 | 1.2923 | 5.0456 | 6.6466 | 5.2268 |  | viscosity | Viscosity ¦ 25℃ ¦ 67 - 71 <header> <ltem> ¦ <Unit> ¦ <Spec> </header> | Viscosity ¦ 25 ℃ ¦ 67 - 71 <header> <ltem> ¦ <Unit> ¦ <Spec> </header> | {'data': 'Viscosity ¦ 25 ℃ ¦ 67 - 71 <header> <ltem> ¦ <Unit> ¦ <Spec> </header>', 'label': [[12, 16, 'measuring_condition'], [19, 21, 'min'], [24, 26, 'max']]}
8C155_AkzoNobel Industrial Coatings_TDS_KR_en_2.json | table0 | 0 | 1.2923 | 5.2268 | 6.6466 | 5.4026 |  | hydroxyl_value | OH Value on solution ¦ % ¦ - <header> <ltem> ¦ <Unit> ¦ <Spec> </header> | OH Value on solution ¦ % ¦ - <header> <ltem> ¦ <Unit> ¦ <Spec> </header> | {'data': 'OH Value on solution ¦ % ¦ - <header> <ltem> ¦ <Unit> ¦ <Spec> </header>', 'label': [[23, 24, 'unit']]}
8C155_AkzoNobel Industrial Coatings_TDS_KR_en_2.json | table0 | 0 | 1.2923 | 5.4026 | 6.6466 | 5.5838 |  | solid_content | Solid content ¦ % ¦ 38 –40 <header> <ltem> ¦ <Unit> ¦ <Spec> </header> | Solid content ¦ % ¦ 38 – 40 <header> <ltem> ¦ <Unit> ¦ <Spec> </header> | {'data': 'Solid content ¦ % ¦ 38 – 40 <header> <ltem> ¦ <Unit> ¦ <Spec> </header>', 'label': [[20, 22, 'min'], [25, 27, 'max'], [16, 17, 'unit']]}
8C155_AkzoNobel Industrial Coatings_TDS_KR_en_2.json | table0 | 0 | 1.2923 | 5.5783 | 6.6466 | 5.7596 |  | acid_content | Acid Value ¦ mgKOH/g ¦ - <header> <ltem> ¦ <Unit> ¦ <Spec> </header> | Acid Value ¦ mgKOH/g ¦ - <header> <ltem> ¦ <Unit> ¦ <Spec> </header> | {'data': 'Acid Value ¦ mgKOH/g ¦ - <header> <ltem> ¦ <Unit> ¦ <Spec> </header>', 'label': [[13, 20, 'unit']]}
8C155_AkzoNobel Industrial Coatings_TDS_KR_en_2.json | table0 | 0 | 1.2923 | 5.7541 | 6.6466 | 5.9353 |  | color | Color ¦ - ¦ CLEAR <header> <ltem> ¦ <Unit> ¦ <Spec> </header> | Color ¦ - ¦ CLEAR <header> <ltem> ¦ <Unit> ¦ <Spec> </header> | {'data': 'Color ¦ - ¦ CLEAR <header> <ltem> ¦ <Unit> ¦ <Spec> </header>', 'label': [[12, 17, 'qualitative_value']]}
8C155_AkzoNobel Industrial Coatings_TDS_KR_en_2.json | table0 | 0 | 1.2923 | 5.9353 | 6.6466 | 6.1166 |  | irrelevant | Solvent ¦ ¦ TOLUENE/IBAC/MIBK/XYLENE <header> <ltem> ¦ <Unit> ¦ <Spec> </header> | Solvent ¦ ¦ TOLUENE/IBAC/MIBK/XYLENE <header> <ltem> ¦ <Unit> ¦ <Spec> </header> | {'data': 'Solvent ¦ ¦ TOLUENE/IBAC/MIBK/XYLENE <header> <ltem> ¦ <Unit> ¦ <Spec> </header>', 'label': []}
8C155_AkzoNobel Industrial Coatings_TDS_KR_en_2.json | key_value | 0 | 1.2004 | 3.8809 | 3.6262 | 4.0036 |  | irrelevant | 1. Resin Type : ¦ ACRYLIC POLYOL | 1. Resin Type : ¦ ACRYLIC POLYOL | {'data': '1. Resin Type : ¦ ACRYLIC POLYOL', 'label': []}
8C155_AkzoNobel Industrial Coatings_TDS_KR_en_2.json | key_value | 0 | 1.1893 | 4.1025 | 2.9135 | 4.225 |  | color | 2. Appearance : ¦ CLEAR | 2. Appearance : ¦ CLEAR | {'data': '2. Appearance : ¦ CLEAR', 'label': [[18, 23, 'qualitative_value']]}
8C155_AkzoNobel Industrial Coatings_TDS_KR_en_2.json | key_value | 0 | 1.1893 | 4.3255 | 3.6474 | 4.4481 |  | density | 3. Specific gravity : ¦ 0.955 – 0.975 | 3. Specific gravity : ¦ 0.955 – 0.975 | {'data': '3. Specific gravity : ¦ 0.955 – 0.975', 'label': [[24, 29, 'min'], [32, 37, 'max']]}
8C155_AkzoNobel Industrial Coatings_TDS_KR_en_2.json | key_value | 0 | 1.2615 | 6.2498 | 2.8555 | 6.3554 |  | irrelevant | 5. Shelf Life : ¦ 6 Month | 5. Shelf Life : ¦ 6 Month | {'data': '5. Shelf Life : ¦ 6 Month', 'label': []}
8C155_AkzoNobel Industrial Coatings_TDS_KR_en_2.json | layout | 0 | 1.2004 | 3.8809 | 3.6262 | 4.0036 |  | irrelevant | Resin Type : ACRYLIC POLYOL | Resin Type : ACRYLIC POLYOL | {'data': 'Resin Type : ACRYLIC POLYOL', 'label': []}
8C155_AkzoNobel Industrial Coatings_TDS_KR_en_2.json | layout | 0 | 1.1893 | 4.1025 | 2.9135 | 4.225 |  | color | Appearance : CLEAR | Appearance : CLEAR | {'data': 'Appearance : CLEAR', 'label': [[13, 18, 'qualitative_value']]}
8C155_AkzoNobel Industrial Coatings_TDS_KR_en_2.json | layout | 0 | 1.1893 | 4.3255 | 3.6474 | 4.4481 |  | density | Specific gravity : 0.955 – 0.975 | Specific gravity : 0.955 – 0.975 | {'data': 'Specific gravity : 0.955 – 0.975', 'label': [[19, 24, 'min'], [27, 32, 'max']]}
8C155_AkzoNobel Industrial Coatings_TDS_KR_en_2.json | layout | 0 | 1.1863 | 4.5468 | 2.7288 | 4.6695 |  | irrelevant | General properties | General properties | {'data': 'General properties', 'label': []}
8C816_Parker Corporation_TDS_PK_en_1.json | table0 | 0 | 1.3602 | 6.5781 | 6.8548 | 6.9086 |  | irrelevant | Volume ¦ 100kg <header> <Volume> ¦ <100kg> </header> | Volume ¦ 100 kg <header> <Volume> ¦ < 100 kg> </header> | {'data': 'Volume ¦ 100 kg <header> <Volume> ¦ < 100 kg> </header>', 'label': []}
8C816_Parker Corporation_TDS_PK_en_1.json | table0 | 0 | 1.3602 | 6.9086 | 6.8548 | 7.2335 |  | irrelevant | Quality assurance ¦ 12months after production <header> <Volume> ¦ <100kg> </header> | Quality assurance ¦ 12 months after production <header> <Volume> ¦ < 100 kg> </header> | {'data': 'Quality assurance ¦ 12 months after production <header> <Volume> ¦ < 100 kg> </header>', 'label': []}
8C816_Parker Corporation_TDS_PK_en_1.json | table0 | 0 | 1.3602 | 7.2335 | 6.8548 | 7.3791 |  | irrelevant | ¦ <header> <Volume> ¦ <100kg> </header> | ¦ <header> <Volume> ¦ < 100 kg> </header> | {'data': ' ¦ <header> <Volume> ¦ < 100 kg> </header>', 'label': []}
8C816_Parker Corporation_TDS_PK_en_1.json | table0 | 0 | 1.3602 | 7.3791 | 6.8548 | 7.7264 |  | irrelevant | Test ¦ Limits <header> <Volume> ¦ <100kg> </header> | Test ¦ Limits <header> <Volume> ¦ < 100 kg> </header> | {'data': 'Test ¦ Limits <header> <Volume> ¦ < 100 kg> </header>', 'label': []}
8C816_Parker Corporation_TDS_PK_en_1.json | table0 | 0 | 1.3602 | 7.7208 | 6.8548 | 8.0736 |  | color | Appearance ¦ White powder <header> <Volume> ¦ <100kg> </header> | Appearance ¦ White powder <header> <Volume> ¦ < 100 kg> </header> | {'data': 'Appearance ¦ White powder <header> <Volume> ¦ < 100 kg> </header>', 'label': [[13, 25, 'qualitative_value']]}
8C816_Parker Corporation_TDS_PK_en_1.json | table0 | 0 | 1.3545 | 8.0736 | 6.8548 | 8.5945 |  | ph | pH (1% Solution at 25℃) ¦ 11.5~12.9 <header> <Volume> ¦ <100kg> </header> | pH ( 1 % Solution at 25 ℃ ) ¦ 11.5 ~ 12.9 <header> <Volume> ¦ < 100 kg> </header> | {'data': 'pH ( 1 % Solution at 25 ℃ ) ¦ 11.5 ~ 12.9 <header> <Volume> ¦ < 100 kg> </header>', 'label': [[5, 25, 'measuring_condition'], [30, 34, 'min'], [37, 41, 'max']]}
8C816_Parker Corporation_TDS_PK_en_1.json | table0 | 0 | 1.3545 | 8.5945 | 6.8548 | 9.1154 |  | irrelevant | Titration (0. 1N Acid, 10ml of 1% Solution) ¦ (to P.P) 3.8~5.2 <header> <Volume> ¦ <100kg> </header> | Titration ( 0. 1 N Acid, 10 ml of 1 % Solution ) ¦ ( to P.P ) 3.8 ~ 5.2 <header> <Volume> ¦ < 100 kg> </header> | {'data': 'Titration ( 0. 1 N Acid, 10 ml of 1 % Solution ) ¦ ( to P.P ) 3.8 ~ 5.2 <header> <Volume> ¦ < 100 kg> </header>', 'label': []}
8C816_Parker Corporation_TDS_PK_en_1.json | key_value | 0 | 1.4355 | 6.3345 | 5.6954 | 6.837 |  | irrelevant | Inspection Standard Volume ¦ 100kg | Inspection Standard Volume ¦ 100 kg | {'data': 'Inspection Standard Volume ¦ 100 kg', 'label': []}
8C816_Parker Corporation_TDS_PK_en_1.json | key_value | 0 | 1.467 | 8.2683 | 5.8426 | 9.2987 |  | irrelevant | Titration ¦ 11.5~12.9 (0. 1N Acid, 10ml of 1% Solution) P. P -> phenolphthalein | Titration ¦ 11.5 ~ 12.9 ( 0. 1 N Acid, 10 ml of 1 % Solution ) P. P - > phenolphthalein | {'data': 'Titration ¦ 11.5 ~ 12.9 ( 0. 1 N Acid, 10 ml of 1 % Solution ) P. P - > phenolphthalein', 'label': []}
8D306_Borchers_TDS_DE_en_2.json | table0 | 0 | 0.7903 | 3.6125 | 7.509 | 3.8142 |  | color | Appearance ¦ Clear, middle-viscous, colorless to yellowish liquid ¦ Clear, middle-viscous, colorless to yellowish liquid <header> <Appearance> ¦ <Clear, middle-viscous, colorless to yellowish liquid> ¦ <Clear, middle-viscous, colorless to yellowish liquid> </header> | Appearance ¦ Clear, middle - viscous, colorless to yellowish liquid ¦ Clear, middle - viscous, colorless to yellowish liquid <header> <Appearance> ¦ <Clear, middle - viscous, colorless to yellowish liquid> ¦ <Clear, middle - viscous, colorless to yellowish liquid> </header> | {'data': 'Appearance ¦ Clear, middle - viscous, colorless to yellowish liquid ¦ Clear, middle - viscous, colorless to yellowish liquid <header> <Appearance> ¦ <Clear, middle - viscous, colorless to yellowish liquid> ¦ <Clear, middle - viscous, colorless to yellowish liquid> </header>', 'label': [[13, 67, 'qualitative_value'], [70, 124, 'qualitative_value']]}
8D306_Borchers_TDS_DE_en_2.json | table0 | 0 | 0.7903 | 3.8081 | 7.509 | 4.0097 |  | irrelevant | Metal content ¦ Zn: 14,70 - 15,30 % ¦ ISO 4619 <header> <Appearance> ¦ <Clear, middle-viscous, colorless to yellowish liquid> ¦ <Clear, middle-viscous, colorless to yellowish liquid> </header> | Metal content ¦ Zn: 14,70 - 15,30 % ¦ ISO 4619 <header> <Appearance> ¦ <Clear, middle - viscous, colorless to yellowish liquid> ¦ <Clear, middle - viscous, colorless to yellowish liquid> </header> | {'data': 'Metal content ¦ Zn: 14,70 - 15,30 % ¦ ISO 4619 <header> <Appearance> ¦ <Clear, middle - viscous, colorless to yellowish liquid> ¦ <Clear, middle - viscous, colorless to yellowish liquid> </header>', 'label': []}
8D306_Borchers_TDS_DE_en_2.json | table0 | 0 | 0.7903 | 4.0097 | 7.509 | 4.2053 |  | viscosity | Viscosity ¦ Max. 500 mPa·s ¦ ISO 3219 (A) (20 °C) <header> <Appearance> ¦ <Clear, middle-viscous, colorless to yellowish liquid> ¦ <Clear, middle-viscous, colorless to yellowish liquid> </header> | Viscosity ¦ Max. 500 mPa·s ¦ ISO 3219 ( A ) ( 20 °C ) <header> <Appearance> ¦ <Clear, middle - viscous, colorless to yellowish liquid> ¦ <Clear, middle - viscous, colorless to yellowish liquid> </header> | {'data': 'Viscosity ¦ Max. 500 mPa·s ¦ ISO 3219 ( A ) ( 20 °C ) <header> <Appearance> ¦ <Clear, middle - viscous, colorless to yellowish liquid> ¦ <Clear, middle - viscous, colorless to yellowish liquid> </header>', 'label': [[17, 20, 'max'], [21, 26, 'unit'], [29, 37, 'method'], [46, 51, 'measuring_condition']]}
8D306_Borchers_TDS_DE_en_2.json | table0 | 0 | 0.7903 | 4.2053 | 7.509 | 4.5963 |  | irrelevant | Solvent ¦ White-spirit containing < 1 % aromatics ¦ <header> <Appearance> ¦ <Clear, middle-viscous, colorless to yellowish liquid> ¦ <Clear, middle-viscous, colorless to yellowish liquid> </header> | Solvent ¦ White - spirit containing < 1 % aromatics ¦ <header> <Appearance> ¦ <Clear, middle - viscous, colorless to yellowish liquid> ¦ <Clear, middle - viscous, colorless to yellowish liquid> </header> | {'data': 'Solvent ¦ White - spirit containing < 1 % aromatics ¦ <header> <Appearance> ¦ <Clear, middle - viscous, colorless to yellowish liquid> ¦ <Clear, middle - viscous, colorless to yellowish liquid> </header>', 'label': []}
8D306_BORCHERS GMBH_TDS_GB_en_1.json | table0 | 0 | 0.993 | 2.1942 | 3.3955 | 2.4737 |  | irrelevant | Metal content ¦ Zn: 14.7 – 15.3 % ISO 4619 | Metal content ¦ Zn: 14.7 – 15.3 % ISO 4619 | {'data': 'Metal content ¦ Zn: 14.7 – 15.3 % ISO 4619', 'label': []}
8D306_BORCHERS GMBH_TDS_GB_en_1.json | table0 | 0 | 0.993 | 2.4737 | 3.3955 | 2.6397 |  | solid_content | Non-volatile content ¦ NA | Non - volatile content ¦ NA | {'data': 'Non - volatile content ¦ NA', 'label': []}
8D306_BORCHERS GMBH_TDS_GB_en_1.json | table0 | 0 | 0.993 | 2.6397 | 3.3955 | 3.0546 |  | viscosity | Viscosity ¦ Max. 500 mPa·s ISO 3219 (A) (20 °C) | Viscosity ¦ Max. 500 mPa·s ISO 3219 ( A ) ( 20 °C ) | {'data': 'Viscosity ¦ Max. 500 mPa·s ISO 3219 ( A ) ( 20 °C )', 'label': [[27, 35, 'method'], [44, 49, 'measuring_condition'], [17, 20, 'max'], [21, 26, 'unit']]}
8D306_BORCHERS GMBH_TDS_GB_en_1.json | table0 | 0 | 0.993 | 3.0546 | 3.3955 | 3.2206 |  | density | Specific gravity ¦ NA | Specific gravity ¦ NA | {'data': 'Specific gravity ¦ NA', 'label': []}
8D306_BORCHERS GMBH_TDS_GB_en_1.json | table0 | 0 | 0.993 | 3.2206 | 3.3955 | 3.3909 |  | density | Density ¦ 1.03 g/cm³ (20 °C) | Density ¦ 1.03 g/cm³ ( 20 °C ) | {'data': 'Density ¦ 1.03 g/cm³ ( 20 °C )', 'label': [[23, 28, 'measuring_condition'], [10, 14, 'mean'], [15, 20, 'unit']]}
8D306_OMG Borchers_TDS_DE_en_2.json | table0 | 0 | 0.9131 | 4.3233 | 6.3891 | 4.5806 |  | header | Characteristic data ¦ Characteristic data ¦ Characteristic data | Characteristic data ¦ Characteristic data ¦ Characteristic data | {'data': 'Characteristic data ¦ Characteristic data ¦ Characteristic data', 'label': []}
8D306_OMG Borchers_TDS_DE_en_2.json | table0 | 0 | 0.9131 | 4.5746 | 6.3891 | 4.8678 |  | color | Appearance: ¦ colourless to yellowish, middle-viscous liquid ¦ colourless to yellowish, middle-viscous liquid | Appearance: ¦ colourless to yellowish, middle - viscous liquid ¦ colourless to yellowish, middle - viscous liquid | {'data': 'Appearance: ¦ colourless to yellowish, middle - viscous liquid ¦ colourless to yellowish, middle - viscous liquid', 'label': [[14, 62, 'qualitative_value'], [65, 113, 'qualitative_value']]}
8D306_OMG Borchers_TDS_DE_en_2.json | table0 | 0 | 0.9131 | 4.8678 | 6.3891 | 5.0833 |  | irrelevant | Metal content Zn, %: ¦ approx. 15 ISO 4619 - 1980 ¦ approx. 15 ISO 4619 - 1980 | Metal content Zn, % : ¦ approx. 15 ISO 4619 - 1980 ¦ approx. 15 ISO 4619 - 1980 | {'data': 'Metal content Zn, % : ¦ approx. 15 ISO 4619 - 1980 ¦ approx. 15 ISO 4619 - 1980', 'label': []}
8D306_OMG Borchers_TDS_DE_en_2.json | table0 | 0 | 0.9131 | 5.0773 | 6.3891 | 5.2987 |  | viscosity | Viscosity (20°C), mPa·s: ¦ max. 500 ISO 3219 (A) - 1994 ¦ max. 500 ISO 3219 (A) - 1994 | Viscosity ( 20 °C ) , mPa·s: ¦ max. 500 ISO 3219 ( A ) - 1994 ¦ max. 500 ISO 3219 ( A ) - 1994 | {'data': 'Viscosity ( 20 °C ) , mPa·s: ¦ max. 500 ISO 3219 ( A ) - 1994 ¦ max. 500 ISO 3219 ( A ) - 1994', 'label': [[12, 17, 'measuring_condition'], [22, 27, 'unit'], [36, 39, 'max'], [40, 61, 'method'], [69, 72, 'max'], [73, 94, 'method']]}
8D306_OMG Borchers_TDS_DE_en_2.json | table0 | 0 | 0.9131 | 5.2987 | 6.3891 | 5.5141 |  | flash_point | Flash point, °C: ¦ > 61 (typical) ISO 3679 – 1991 ¦ > 61 (typical) ISO 3679 – 1991 | Flash point, °C: ¦ > 61 ( typical ) ISO 3679 – 1991 ¦ > 61 ( typical ) ISO 3679 – 1991 | {'data': 'Flash point, °C: ¦ > 61 ( typical ) ISO 3679 – 1991 ¦ > 61 ( typical ) ISO 3679 – 1991', 'label': [[13, 15, 'unit'], [21, 23, 'min'], [36, 51, 'method'], [56, 58, 'min'], [71, 86, 'method']]}
8D306_OMG Borchers_TDS_DE_en_2.json | table0 | 0 | 0.9195 | 5.5141 | 6.3891 | 5.7355 |  | irrelevant | Solvent: ¦ white spirit containing < 1% aromatic hydrocarbons ¦ white spirit containing < 1% aromatic hydrocarbons | Solvent: ¦ white spirit containing < 1 % aromatic hydrocarbons ¦ white spirit containing < 1 % aromatic hydrocarbons | {'data': 'Solvent: ¦ white spirit containing < 1 % aromatic hydrocarbons ¦ white spirit containing < 1 % aromatic hydrocarbons', 'label': []}
8D306_OMG Borchers_TDS_DE_en_2.json | table0 | 0 | 0.9195 | 5.7236 | 6.3891 | 6.1305 |  | irrelevant | Solubility: ¦ soluble in standard organic coatings solvents, e.g. white spirit, xylene, glycols, ketones, esters ¦ soluble in standard organic coatings solvents, e.g. white spirit, xylene, glycols, ketones, esters | Solubility: ¦ soluble in standard organic coatings solvents, e.g. white spirit, xylene, glycols, ketones, esters ¦ soluble in standard organic coatings solvents, e.g. white spirit, xylene, glycols, ketones, esters | {'data': 'Solubility: ¦ soluble in standard organic coatings solvents, e.g. white spirit, xylene, glycols, ketones, esters ¦ soluble in standard organic coatings solvents, e.g. white spirit, xylene, glycols, ketones, esters', 'label': []}
8D308_TIB Chemicals AG_TDS_DE_en_2.json | table0 | 0 | 0.7051 | 6.3547 | 3.8687 | 6.6516 |  | irrelevant | Product data ¦ Product data | Product data ¦ Product data | {'data': 'Product data ¦ Product data', 'label': []}
8D308_TIB Chemicals AG_TDS_DE_en_2.json | table0 | 0 | 0.7051 | 6.6466 | 3.8687 | 6.9238 |  | irrelevant | Chemical description ¦ Zinc neodecanoate | Chemical description ¦ Zinc neodecanoate | {'data': 'Chemical description ¦ Zinc neodecanoate', 'label': []}
8D308_TIB Chemicals AG_TDS_DE_en_2.json | table0 | 0 | 0.7051 | 6.9139 | 3.8687 | 7.1861 |  | irrelevant | State of aggregation ¦ clear liquid | State of aggregation ¦ clear liquid | {'data': 'State of aggregation ¦ clear liquid', 'label': []}
8D308_TIB Chemicals AG_TDS_DE_en_2.json | table0 | 0 | 0.7051 | 7.1811 | 3.8737 | 7.5127 |  | irrelevant | ¦ | ¦ | {'data': ' ¦', 'label': []}
8D308_TIB Chemicals AG_TDS_DE_en_2.json | table0 | 0 | 0.7001 | 7.5127 | 3.8737 | 7.7849 |  | irrelevant | Specification ¦ Specification | Specification ¦ Specification | {'data': 'Specification ¦ Specification', 'label': []}
8D308_TIB Chemicals AG_TDS_DE_en_2.json | table0 | 0 | 0.7001 | 7.7849 | 3.8737 | 8.0868 |  | irrelevant | Zinc content ¦ 15.0 – 17.0 % | Zinc content ¦ 15.0 – 17.0 % | {'data': 'Zinc content ¦ 15.0 – 17.0 %', 'label': []}
8D308_TIB Chemicals AG_TDS_DE_en_2.json | table0 | 0 | 0.7001 | 8.0868 | 3.8737 | 8.349 |  | color | Colour (Gardner) ¦ ≤ 4 | Colour ( Gardner ) ¦ ≤ 4 | {'data': 'Colour ( Gardner ) ¦ ≤ 4', 'label': [[9, 16, 'unit'], [23, 24, 'max']]}
8D312_OMG Borchers GmbH_TDS_DE_en_4.json | table0 | 0 | 0.7853 | 4.3194 | 7.4971 | 4.5222 |  | color | Appearance ¦ clear and viscous liquid, colorless to yellowish-brown ¦ clear and viscous liquid, colorless to yellowish-brown <header> <Appearance> ¦ <clear and viscous liquid, colorless to yellowish-brown> ¦ <clear and viscous liquid, colorless to yellowish-brown> </header> | Appearance ¦ clear and viscous liquid, colorless to yellowish - brown ¦ clear and viscous liquid, colorless to yellowish - brown <header> <Appearance> ¦ <clear and viscous liquid, colorless to yellowish - brown> ¦ <clear and viscous liquid, colorless to yellowish - brown> </header> | {'data': 'Appearance ¦ clear and viscous liquid, colorless to yellowish - brown ¦ clear and viscous liquid, colorless to yellowish - brown <header> <Appearance> ¦ <clear and viscous liquid, colorless to yellowish - brown> ¦ <clear and viscous liquid, colorless to yellowish - brown> </header>', 'label': [[13, 69, 'qualitative_value'], [72, 128, 'qualitative_value']]}
8D312_OMG Borchers GmbH_TDS_DE_en_4.json | table0 | 0 | 0.7853 | 4.5158 | 7.4971 | 4.7123 |  | density | Density ¦ 1.20 - 1.26 g/cm³ ¦ (20 °C) DIN 51757 (A) - 1994 <header> <Appearance> ¦ <clear and viscous liquid, colorless to yellowish-brown> ¦ <clear and viscous liquid, colorless to yellowish-brown> </header> | Density ¦ 1.20 - 1.26 g/cm³ ¦ ( 20 °C ) DIN 51757 ( A ) - 1994 <header> <Appearance> ¦ <clear and viscous liquid, colorless to yellowish - brown> ¦ <clear and viscous liquid, colorless to yellowish - brown> </header> | {'data': 'Density ¦ 1.20 - 1.26 g/cm³ ¦ ( 20 °C ) DIN 51757 ( A ) - 1994 <header> <Appearance> ¦ <clear and viscous liquid, colorless to yellowish - brown> ¦ <clear and viscous liquid, colorless to yellowish - brown> </header>', 'label': [[10, 14, 'min'], [40, 62, 'method'], [17, 21, 'max'], [22, 27, 'unit'], [32, 37, 'measuring_condition']]}
8D312_OMG Borchers GmbH_TDS_DE_en_4.json | table0 | 0 | 0.7853 | 4.7123 | 7.504 | 4.9087 |  | color | Color ¦ (Gardner) <= 6 ¦ ISO 4630 - 1981 <header> <Appearance> ¦ <clear and viscous liquid, colorless to yellowish-brown> ¦ <clear and viscous liquid, colorless to yellowish-brown> </header> | Color ¦ ( Gardner ) <= 6 ¦ ISO 4630 - 1981 <header> <Appearance> ¦ <clear and viscous liquid, colorless to yellowish - brown> ¦ <clear and viscous liquid, colorless to yellowish - brown> </header> | {'data': 'Color ¦ ( Gardner ) <= 6 ¦ ISO 4630 - 1981 <header> <Appearance> ¦ <clear and viscous liquid, colorless to yellowish - brown> ¦ <clear and viscous liquid, colorless to yellowish - brown> </header>', 'label': [[23, 24, 'max'], [27, 42, 'method'], [10, 17, 'unit']]}
8D312_OMG Borchers GmbH_TDS_DE_en_4.json | table0 | 0 | 0.7853 | 4.9087 | 7.504 | 5.1115 |  | flash_point | Flash point ¦ > 100 °C (typical) ¦ ISO 3679 - 1991 <header> <Appearance> ¦ <clear and viscous liquid, colorless to yellowish-brown> ¦ <clear and viscous liquid, colorless to yellowish-brown> </header> | Flash point ¦ > 100 °C ( typical ) ¦ ISO 3679 - 1991 <header> <Appearance> ¦ <clear and viscous liquid, colorless to yellowish - brown> ¦ <clear and viscous liquid, colorless to yellowish - brown> </header> | {'data': 'Flash point ¦ > 100 °C ( typical ) ¦ ISO 3679 - 1991 <header> <Appearance> ¦ <clear and viscous liquid, colorless to yellowish - brown> ¦ <clear and viscous liquid, colorless to yellowish - brown> </header>', 'label': [[16, 19, 'min'], [20, 22, 'unit'], [37, 52, 'method']]}
8D312_OMG Borchers GmbH_TDS_DE_en_4.json | table0 | 0 | 0.7853 | 5.1052 | 7.504 | 5.5044 |  | active_% | Content of ¦ active substance approx. 75 % (typical) ¦ <header> <Appearance> ¦ <clear and viscous liquid, colorless to yellowish-brown> ¦ <clear and viscous liquid, colorless to yellowish-brown> </header> | Content of ¦ active substance approx. 75 % ( typical ) ¦ <header> <Appearance> ¦ <clear and viscous liquid, colorless to yellowish - brown> ¦ <clear and viscous liquid, colorless to yellowish - brown> </header> | {'data': 'Content of ¦ active substance approx. 75 % ( typical ) ¦ <header> <Appearance> ¦ <clear and viscous liquid, colorless to yellowish - brown> ¦ <clear and viscous liquid, colorless to yellowish - brown> </header>', 'label': [[41, 42, 'unit'], [38, 40, 'mean']]}
8D312_OMG Borchers GmbH_TDS_DE_en_4.json | table0 | 0 | 0.7853 | 5.4981 | 7.5109 | 5.8973 |  | irrelevant | Solubility ¦ soluble in standard organic coatings solvents, e.g. aliphatic and aromatichydrocarbons, glycols, ketones and esters ¦ soluble in standard organic coatings solvents, e.g. aliphatic and aromatichydrocarbons, glycols, ketones and esters <header> <Appearance> ¦ <clear and viscous liquid, colorless to yellowish-brown> ¦ <clear and viscous liquid, colorless to yellowish-brown> </header> | Solubility ¦ soluble in standard organic coatings solvents, e.g. aliphatic and aromatichydrocarbons, glycols, ketones and esters ¦ soluble in standard organic coatings solvents, e.g. aliphatic and aromatichydrocarbons, glycols, ketones and esters <header> <Appearance> ¦ <clear and viscous liquid, colorless to yellowish - brown> ¦ <clear and viscous liquid, colorless to yellowish - brown> </header> | {'data': 'Solubility ¦ soluble in standard organic coatings solvents, e.g. aliphatic and aromatichydrocarbons, glycols, ketones and esters ¦ soluble in standard organic coatings solvents, e.g. aliphatic and aromatichydrocarbons, glycols, ketones and esters <header> <Appearance> ¦ <clear and viscous liquid, colorless to yellowish - brown> ¦ <clear and viscous liquid, colorless to yellowish - brown> </header>', 'label': []}
8D318_Piyanshu Chemicals Pvt Ltd_TDS_TBC_en_2.json | table0 | 0 | 0.7499 | 4.7751 | 4.2971 | 4.9521 |  | color | 1 ¦ Appearance ¦ purple blue clear liquid ¦ purple blue clear liquid <header> <1> <> ¦ <Appearance> <> ¦ <purple blue clear liquid> <> ¦ <purple blue clear liquid> <> </header> | 1 ¦ Appearance ¦ purple blue clear liquid ¦ purple blue clear liquid <header> < 1 > <> ¦ <Appearance> <> ¦ <purple blue clear liquid> <> ¦ <purple blue clear liquid> <> </header> | {'data': '1 ¦ Appearance ¦ purple blue clear liquid ¦ purple blue clear liquid <header> < 1 > <> ¦ <Appearance> <> ¦ <purple blue clear liquid> <> ¦ <purple blue clear liquid> <> </header>', 'label': [[17, 41, 'qualitative_value'], [44, 68, 'qualitative_value']]}
8D318_Piyanshu Chemicals Pvt Ltd_TDS_TBC_en_2.json | table0 | 0 | 0.7499 | 4.9521 | 4.2971 | 5.1244 |  | irrelevant | ¦ ¦ ¦ <header> <1> <> ¦ <Appearance> <> ¦ <purple blue clear liquid> <> ¦ <purple blue clear liquid> <> </header> | ¦ ¦ ¦ <header> < 1 > <> ¦ <Appearance> <> ¦ <purple blue clear liquid> <> ¦ <purple blue clear liquid> <> </header> | {'data': ' ¦ ¦ ¦ <header> < 1 > <> ¦ <Appearance> <> ¦ <purple blue clear liquid> <> ¦ <purple blue clear liquid> <> </header>', 'label': []}
8D318_Piyanshu Chemicals Pvt Ltd_TDS_TBC_en_2.json | table0 | 0 | 0.7499 | 5.1244 | 4.2971 | 5.2968 |  | irrelevant | 2 ¦ % Metal Content ¦ 11.5-12.5 ¦ <header> <1> <> ¦ <Appearance> <> ¦ <purple blue clear liquid> <> ¦ <purple blue clear liquid> <> </header> | 2 ¦ % Metal Content ¦ 11.5 - 12.5 ¦ <header> < 1 > <> ¦ <Appearance> <> ¦ <purple blue clear liquid> <> ¦ <purple blue clear liquid> <> </header> | {'data': '2 ¦ % Metal Content ¦ 11.5 - 12.5 ¦ <header> < 1 > <> ¦ <Appearance> <> ¦ <purple blue clear liquid> <> ¦ <purple blue clear liquid> <> </header>', 'label': []}
8D318_Piyanshu Chemicals Pvt Ltd_TDS_TBC_en_2.json | table0 | 0 | 0.7499 | 5.4644 | 4.3018 | 5.6414 |  | solid_content | 3 ¦ %Non volatile ¦ 80 Max ¦ <header> <1> <> ¦ <Appearance> <> ¦ <purple blue clear liquid> <> ¦ <purple blue clear liquid> <> </header> | 3 ¦ % Non volatile ¦ 80 Max ¦ <header> < 1 > <> ¦ <Appearance> <> ¦ <purple blue clear liquid> <> ¦ <purple blue clear liquid> <> </header> | {'data': '3 ¦ % Non volatile ¦ 80 Max ¦ <header> < 1 > <> ¦ <Appearance> <> ¦ <purple blue clear liquid> <> ¦ <purple blue clear liquid> <> </header>', 'label': [[4, 5, 'unit'], [21, 23, 'max']]}
8D318_Piyanshu Chemicals Pvt Ltd_TDS_TBC_en_2.json | table0 | 0 | 0.7499 | 5.8091 | 4.3018 | 5.9861 |  | viscosity | 4 ¦ Viscosity ¦ 90 Max ¦ <header> <1> <> ¦ <Appearance> <> ¦ <purple blue clear liquid> <> ¦ <purple blue clear liquid> <> </header> | 4 ¦ Viscosity ¦ 90 Max ¦ <header> < 1 > <> ¦ <Appearance> <> ¦ <purple blue clear liquid> <> ¦ <purple blue clear liquid> <> </header> | {'data': '4 ¦ Viscosity ¦ 90 Max ¦ <header> < 1 > <> ¦ <Appearance> <> ¦ <purple blue clear liquid> <> ¦ <purple blue clear liquid> <> </header>', 'label': [[16, 18, 'max']]}
8D318_Piyanshu Chemicals Pvt Ltd_TDS_TBC_en_2.json | table0 | 0 | 0.7499 | 5.9814 | 4.3018 | 6.1584 |  | stray | ¦ sec/B4/30C ¦ ¦ <header> <1> <> ¦ <Appearance> <> ¦ <purple blue clear liquid> <> ¦ <purple blue clear liquid> <> </header> | ¦ sec/B 4 / 30 C ¦ ¦ <header> < 1 > <> ¦ <Appearance> <> ¦ <purple blue clear liquid> <> ¦ <purple blue clear liquid> <> </header> | {'data': ' ¦ sec/B 4 / 30 C ¦ ¦ <header> < 1 > <> ¦ <Appearance> <> ¦ <purple blue clear liquid> <> ¦ <purple blue clear liquid> <> </header>', 'label': []}
8D318_Piyanshu Chemicals Pvt Ltd_TDS_TBC_en_2.json | table0 | 0 | 0.7499 | 6.3261 | 4.3018 | 6.5031 |  | density | 5 ¦ Specific gravity ¦ 1.03+/- 0.03 ¦ <header> <1> <> ¦ <Appearance> <> ¦ <purple blue clear liquid> <> ¦ <purple blue clear liquid> <> </header> | 5 ¦ Specific gravity ¦ 1.03 +/ - 0.03 ¦ <header> < 1 > <> ¦ <Appearance> <> ¦ <purple blue clear liquid> <> ¦ <purple blue clear liquid> <> </header> | {'data': '5 ¦ Specific gravity ¦ 1.03 +/ - 0.03 ¦ <header> < 1 > <> ¦ <Appearance> <> ¦ <purple blue clear liquid> <> ¦ <purple blue clear liquid> <> </header>', 'label': [[23, 27, 'mean'], [33, 37, 'std']]}
8D318_Piyanshu Chemicals Pvt Ltd_TDS_TBC_en_2.json | table0 | 0 | 0.7499 | 6.4984 | 4.3018 | 6.6707 |  | irrelevant | ¦ at 30C ¦ ¦ <header> <1> <> ¦ <Appearance> <> ¦ <purple blue clear liquid> <> ¦ <purple blue clear liquid> <> </header> | ¦ at 30 C ¦ ¦ <header> < 1 > <> ¦ <Appearance> <> ¦ <purple blue clear liquid> <> ¦ <purple blue clear liquid> <> </header> | {'data': ' ¦ at 30 C ¦ ¦ <header> < 1 > <> ¦ <Appearance> <> ¦ <purple blue clear liquid> <> ¦ <purple blue clear liquid> <> </header>', 'label': []}
8D318_Piyanshu Chemicals Pvt Ltd_TDS_TBC_en_2.json | table0 | 0 | 0.7499 | 6.8384 | 4.3018 | 7.0154 |  | color | 6 ¦ Clarity ¦ Clear ¦ <header> <1> <> ¦ <Appearance> <> ¦ <purple blue clear liquid> <> ¦ <purple blue clear liquid> <> </header> | 6 ¦ Clarity ¦ Clear ¦ <header> < 1 > <> ¦ <Appearance> <> ¦ <purple blue clear liquid> <> ¦ <purple blue clear liquid> <> </header> | {'data': '6 ¦ Clarity ¦ Clear ¦ <header> < 1 > <> ¦ <Appearance> <> ¦ <purple blue clear liquid> <> ¦ <purple blue clear liquid> <> </header>', 'label': [[14, 19, 'qualitative_value']]}
8D318_Piyanshu Chemicals Pvt Ltd_TDS_TBC_en_2.json | table0 | 0 | 0.7499 | 7.1831 | 4.3018 | 7.36 |  | irrelevant | 7 ¦ MTO Tolerance ¦ 01:19 ¦ <header> <1> <> ¦ <Appearance> <> ¦ <purple blue clear liquid> <> ¦ <purple blue clear liquid> <> </header> | 7 ¦ MTO Tolerance ¦ 01 : 19 ¦ <header> < 1 > <> ¦ <Appearance> <> ¦ <purple blue clear liquid> <> ¦ <purple blue clear liquid> <> </header> | {'data': '7 ¦ MTO Tolerance ¦ 01 : 19 ¦ <header> < 1 > <> ¦ <Appearance> <> ¦ <purple blue clear liquid> <> ¦ <purple blue clear liquid> <> </header>', 'label': []}
8D318_Piyanshu Chemicals Pvt Ltd_TDS_TBC_en_2.json | table0 | 0 | 0.7499 | 7.5277 | 4.3018 | 7.7 |  | irrelevant | 8 ¦ RLO Tolerance ¦ 01:19 ¦ <header> <1> <> ¦ <Appearance> <> ¦ <purple blue clear liquid> <> ¦ <purple blue clear liquid> <> </header> | 8 ¦ RLO Tolerance ¦ 01 : 19 ¦ <header> < 1 > <> ¦ <Appearance> <> ¦ <purple blue clear liquid> <> ¦ <purple blue clear liquid> <> </header> | {'data': '8 ¦ RLO Tolerance ¦ 01 : 19 ¦ <header> < 1 > <> ¦ <Appearance> <> ¦ <purple blue clear liquid> <> ¦ <purple blue clear liquid> <> </header>', 'label': []}
8ED55_FTC Korea Co_TDS_KR_en_1.json | table0 | 0 | 0.6573 | 5.2235 | 7.1595 | 5.546 |  | color | - Appearance(外观/颜色) ¦ Yellowish clear ¦ liquid（黄色透明液） <header> <- Appearance(外观/颜色)> ¦ <Yellowish clear> ¦ <liquid（黄色透明液）> </header> | - Appearance ( 外观/颜色 ) ¦ Yellowish clear ¦ liquid（黄色透明液） <header> < - Appearance ( 外观/颜色 ) > ¦ <Yellowish clear> ¦ <liquid（黄色透明液）> </header> | {'data': '- Appearance ( 外观/颜色 ) ¦ Yellowish clear ¦ liquid（黄色透明液） <header> < - Appearance ( 外观/颜色 ) > ¦ <Yellowish clear> ¦ <liquid（黄色透明液）> </header>', 'label': [[25, 40, 'qualitative_value'], [43, 49, 'qualitative_value']]}
8ED55_FTC Korea Co_TDS_KR_en_1.json | table0 | 0 | 0.664 | 5.5394 | 7.1595 | 5.8355 |  | solid_content | - Non volatile (%,150℃ x 1hrs)(非挥发性） ¦ 50 ± 2 ¦ (KSM-5000/2131) <header> <- Appearance(外观/颜色)> ¦ <Yellowish clear> ¦ <liquid（黄色透明液）> </header> | - Non volatile ( % ,150 ℃ x 1 hrs ) ( 非挥发性） ¦ 50 ± 2 ¦ ( KSM - 5000 / 2131 ) <header> < - Appearance ( 外观/颜色 ) > ¦ <Yellowish clear> ¦ <liquid（黄色透明液）> </header> | {'data': '- Non volatile ( % ,150 ℃ x 1 hrs ) ( 非挥发性） ¦ 50 ± 2 ¦ ( KSM - 5000 / 2131 ) <header> < - Appearance ( 外观/颜色 ) > ¦ <Yellowish clear> ¦ <liquid（黄色透明液）> </header>', 'label': [[17, 18, 'unit'], [20, 33, 'measuring_condition'], [46, 48, 'mean'], [51, 52, 'std'], [57, 74, 'method']]}
8ED55_FTC Korea Co_TDS_KR_en_1.json | table0 | 0 | 0.664 | 5.8355 | 7.1595 | 6.1382 |  | density | - Sp Gr(25℃)（比重） ¦ 0.970 ± 0.03 ¦ (KSM-5000/2113) <header> <- Appearance(外观/颜色)> ¦ <Yellowish clear> ¦ <liquid（黄色透明液）> </header> | - Sp Gr ( 25 ℃ ) （比重） ¦ 0.970 ± 0.03 ¦ ( KSM - 5000 / 2113 ) <header> < - Appearance ( 外观/颜色 ) > ¦ <Yellowish clear> ¦ <liquid（黄色透明液）> </header> | {'data': '- Sp Gr ( 25 ℃ ) （比重） ¦ 0.970 ± 0.03 ¦ ( KSM - 5000 / 2113 ) <header> < - Appearance ( 外观/颜色 ) > ¦ <Yellowish clear> ¦ <liquid（黄色透明液）> </header>', 'label': [[10, 14, 'measuring_condition'], [32, 36, 'std'], [41, 58, 'method'], [24, 29, 'mean']]}
8ED55_FTC Korea Co_TDS_KR_en_1.json | table0 | 0 | 0.664 | 6.1316 | 7.1595 | 6.5593 |  | acid_content | - Acid Value (Solution)(酸值(溶液)) ¦ 20 ± 5 ¦ (KSM-5000/2055) <header> <- Appearance(外观/颜色)> ¦ <Yellowish clear> ¦ <liquid（黄色透明液）> </header> | - Acid Value ( Solution ) ( 酸值 ( 溶液 ) ) ¦ 20 ± 5 ¦ ( KSM - 5000 / 2055 ) <header> < - Appearance ( 外观/颜色 ) > ¦ <Yellowish clear> ¦ <liquid（黄色透明液）> </header> | {'data': '- Acid Value ( Solution ) ( 酸值 ( 溶液 ) ) ¦ 20 ± 5 ¦ ( KSM - 5000 / 2055 ) <header> < - Appearance ( 外观/颜色 ) > ¦ <Yellowish clear> ¦ <liquid（黄色透明液）> </header>', 'label': [[42, 44, 'mean'], [47, 48, 'std'], [53, 70, 'method']]}
8ED55_FTC Korea Co_TDS_KR_en_1.json | key_value | 0 | 4.9282 | 5.303 | 6.8559 | 5.7697 |  | color | clear liquid（ 黄 色 透 明 液 ） ¦ (KSM-5000/2131) | clear liquid（ 黄 色 透 明 液 ） ¦ ( KSM - 5000 / 2131 ) | {'data': 'clear liquid（ 黄 色 透 明 液 ） ¦ ( KSM - 5000 / 2131 )', 'label': [[0, 12, 'qualitative_value'], [30, 47, 'method']]}
8ED55_FTC Korea Co_TDS_KR_en_1.json | layout | 0 | 1.1083 | 3.9066 | 4.4498 | 4.0854 |  | irrelevant | - ¦ Amide modified polyester（酰胺改性聚酯） | - ¦ Amide modified polyester（酰胺改性聚酯） | {'data': '- ¦ Amide modified polyester（酰胺改性聚酯）', 'label': []}
8ED55_FTC Korea Co_TDS_KR_en_1.json | layout | 0 | 1.0357 | 5.303 | 6.8559 | 5.4815 |  | color | - ¦ Appearance(外观/颜色) ¦ Yellowish clear liquid（黄色透明液） | - ¦ Appearance ( 外观/颜色 ) ¦ Yellowish clear liquid（黄色透明液） | {'data': '- ¦ Appearance ( 外观/颜色 ) ¦ Yellowish clear liquid（黄色透明液）', 'label': [[27, 42, 'qualitative_value']]}
8ED55_FTC Korea Co_TDS_KR_en_1.json | layout | 0 | 1.0357 | 5.6037 | 6.8227 | 5.7697 |  | solid_content | - ¦ Non volatile (%,150℃ x 1hrs)(非挥发性） ¦ 50 ± 2 ¦ (KSM-5000/2131) | - ¦ Non volatile ( % ,150 ℃ x 1 hrs ) ( 非挥发性） ¦ 50 ± 2 ¦ ( KSM - 5000 / 2131 ) | {'data': '- ¦ Non volatile ( % ,150 ℃ x 1 hrs ) ( 非挥发性） ¦ 50 ± 2 ¦ ( KSM - 5000 / 2131 )', 'label': [[19, 20, 'unit'], [22, 35, 'measuring_condition'], [48, 50, 'mean'], [53, 54, 'std'], [59, 76, 'method']]}
8ED55_FTC Korea Co_TDS_KR_en_1.json | layout | 0 | 1.0357 | 5.9028 | 6.8844 | 6.0801 |  | density | - ¦ Sp Gr(25℃)（比重） ¦ 0.970 ± 0.03 ¦ (KSM-5000/2113) | - ¦ Sp Gr ( 25 ℃ ) （比重） ¦ 0.970 ± 0.03 ¦ ( KSM - 5000 / 2113 ) | {'data': '- ¦ Sp Gr ( 25 ℃ ) （比重） ¦ 0.970 ± 0.03 ¦ ( KSM - 5000 / 2113 )', 'label': [[12, 16, 'measuring_condition'], [26, 31, 'mean'], [34, 38, 'std'], [43, 60, 'method']]}
8ED55_FTC Korea Co_TDS_KR_en_1.json | layout | 0 | 1.0357 | 6.2045 | 6.8277 | 6.3696 |  | acid_content | - ¦ Acid Value (Solution)(酸值(溶液)) ¦ 20 ± 5 ¦ (KSM-5000/2055) | - ¦ Acid Value ( Solution ) ( 酸值 ( 溶液 ) ) ¦ 20 ± 5 ¦ ( KSM - 5000 / 2055 ) | {'data': '- ¦ Acid Value ( Solution ) ( 酸值 ( 溶液 ) ) ¦ 20 ± 5 ¦ ( KSM - 5000 / 2055 )', 'label': [[44, 46, 'mean'], [49, 50, 'std'], [55, 72, 'method']]}
8ED81_ARKEMA_TDS_FR_en_1.json | table0 | 0 | 1.0993 | 4.2567 | 7.3863 | 4.539 |  | header | Property ¦ Method ¦ Unit ¦ Typical value (1) <header> <Property> ¦ <Method> ¦ <Unit> ¦ <Typical value (1)> </header> | Property ¦ Method ¦ Unit ¦ Typical value ( 1 ) <header> <Property> ¦ <Method> ¦ <Unit> ¦ <Typical value ( 1 ) > </header> | {'data': 'Property ¦ Method ¦ Unit ¦ Typical value ( 1 ) <header> <Property> ¦ <Method> ¦ <Unit> ¦ <Typical value ( 1 ) > </header>', 'label': []}
8ED81_ARKEMA_TDS_FR_en_1.json | table0 | 0 | 1.0993 | 4.5326 | 7.3863 | 4.8085 |  | color | Aspect ¦ Visual ¦ ¦ White powder <header> <Property> ¦ <Method> ¦ <Unit> ¦ <Typical value (1)> </header> | Aspect ¦ Visual ¦ ¦ White powder <header> <Property> ¦ <Method> ¦ <Unit> ¦ <Typical value ( 1 ) > </header> | {'data': 'Aspect ¦ Visual ¦ ¦ White powder <header> <Property> ¦ <Method> ¦ <Unit> ¦ <Typical value ( 1 ) > </header>', 'label': [[20, 32, 'qualitative_value']]}
8ED81_ARKEMA_TDS_FR_en_1.json | table0 | 0 | 1.0993 | 4.8085 | 7.3863 | 5.0843 |  | irrelevant | Rubber content ¦ ¦ ¦ Medium <header> <Property> ¦ <Method> ¦ <Unit> ¦ <Typical value (1)> </header> | Rubber content ¦ ¦ ¦ Medium <header> <Property> ¦ <Method> ¦ <Unit> ¦ <Typical value ( 1 ) > </header> | {'data': 'Rubber content ¦ ¦ ¦ Medium <header> <Property> ¦ <Method> ¦ <Unit> ¦ <Typical value ( 1 ) > </header>', 'label': []}
8ED81_ARKEMA_TDS_FR_en_1.json | table0 | 0 | 1.0993 | 5.0843 | 7.3863 | 5.373 |  | irrelevant | Polarity ¦ ¦ ¦ Low <header> <Property> ¦ <Method> ¦ <Unit> ¦ <Typical value (1)> </header> | Polarity ¦ ¦ ¦ Low <header> <Property> ¦ <Method> ¦ <Unit> ¦ <Typical value ( 1 ) > </header> | {'data': 'Polarity ¦ ¦ ¦ Low <header> <Property> ¦ <Method> ¦ <Unit> ¦ <Typical value ( 1 ) > </header>', 'label': []}
8ED81_ARKEMA_TDS_FR_en_1.json | table0 | 0 | 1.0993 | 5.373 | 7.3863 | 5.604 |  | irrelevant | EEW ¦ ISO 3001 ¦ g/Eq ¦ 0 <header> <Property> ¦ <Method> ¦ <Unit> ¦ <Typical value (1)> </header> | EEW ¦ ISO 3001 ¦ g/Eq ¦ 0 <header> <Property> ¦ <Method> ¦ <Unit> ¦ <Typical value ( 1 ) > </header> | {'data': 'EEW ¦ ISO 3001 ¦ g/Eq ¦ 0 <header> <Property> ¦ <Method> ¦ <Unit> ¦ <Typical value ( 1 ) > </header>', 'label': []}
8ED81_ARKEMA_TDS_FR_en_1.json | table0 | 0 | 1.0993 | 5.604 | 7.3863 | 5.9248 |  | viscosity | Viscosity at 10% in DGEBA LY556 at 80°C ¦ Rheometer ¦ mPa.s ¦ 400 <header> <Property> ¦ <Method> ¦ <Unit> ¦ <Typical value (1)> </header> | Viscosity at 10 % in DGEBA LY 556 at 80 °C ¦ Rheometer ¦ mPa.s ¦ 400 <header> <Property> ¦ <Method> ¦ <Unit> ¦ <Typical value ( 1 ) > </header> | {'data': 'Viscosity at 10 % in DGEBA LY 556 at 80 °C ¦ Rheometer ¦ mPa.s ¦ 400 <header> <Property> ¦ <Method> ¦ <Unit> ¦ <Typical value ( 1 ) > </header>', 'label': [[13, 42, 'measuring_condition'], [45, 54, 'measuring_condition'], [57, 62, 'unit'], [65, 68, 'mean']]}
8ED81_ARKEMA_TDS_FR_en_1.json | table0 | 0 | 1.0993 | 5.9248 | 7.3863 | 6.1621 |  | irrelevant | MFI ¦ 190°C, 2.16kg ¦ ¦ 16 <header> <Property> ¦ <Method> ¦ <Unit> ¦ <Typical value (1)> </header> | MFI ¦ 190 °C, 2.16 kg ¦ ¦ 16 <header> <Property> ¦ <Method> ¦ <Unit> ¦ <Typical value ( 1 ) > </header> | {'data': 'MFI ¦ 190 °C, 2.16 kg ¦ ¦ 16 <header> <Property> ¦ <Method> ¦ <Unit> ¦ <Typical value ( 1 ) > </header>', 'label': []}
8ED81_ARKEMA_TDS_FR_en_1.json | table0 | 0 | 1.0929 | 6.1557 | 7.3863 | 6.3995 |  | irrelevant | Thermal stability ¦ TGA under N2 ¦ °C ¦ > 300°C <header> <Property> ¦ <Method> ¦ <Unit> ¦ <Typical value (1)> </header> | Thermal stability ¦ TGA under N 2 ¦ °C ¦ > 300 °C <header> <Property> ¦ <Method> ¦ <Unit> ¦ <Typical value ( 1 ) > </header> | {'data': 'Thermal stability ¦ TGA under N 2 ¦ °C ¦ > 300 °C <header> <Property> ¦ <Method> ¦ <Unit> ¦ <Typical value ( 1 ) > </header>', 'label': []}
8ED81_ARKEMA_TDS_FR_en_1.json | layout | 0 | 1.1768 | 5.6468 | 6.4828 | 5.8182 |  | viscosity | Viscosity at 10% in ¦ 400 | Viscosity at 10 % in ¦ 400 | {'data': 'Viscosity at 10 % in ¦ 400', 'label': [[13, 17, 'measuring_condition'], [23, 26, 'mean']]}
8ED81_ARKEMA_TDS_FR_en_1.json | layout | 0 | 3.0115 | 5.7218 | 6.4828 | 5.8182 |  | viscosity | Rheometer ¦ mPa.s ¦ 400 | Rheometer ¦ mPa.s ¦ 400 | {'data': 'Rheometer ¦ mPa.s ¦ 400', 'label': [[0, 9, 'measuring_condition'], [12, 17, 'unit'], [20, 23, 'mean']]}
8ED85_GOVI _TDS_CN_en_1.json | table0 | 0 | 4.3007 | 5.3715 | 7.3838 | 5.6759 |  | acid_content | CHEMICALS Acid Value (mg KOH/g) ¦ 207-220 | CHEMICALS Acid Value ( mg KOH/g ) ¦ 207 - 220 | {'data': 'CHEMICALS Acid Value ( mg KOH/g ) ¦ 207 - 220', 'label': [[23, 31, 'unit'], [36, 39, 'min'], [42, 45, 'max']]}
8ED85_GOVI _TDS_CN_en_1.json | table0 | 0 | 4.3007 | 5.6759 | 7.3788 | 5.9404 |  | irrelevant | Saponification Value (mg KOH/g) ¦ 208-221 | Saponification Value ( mg KOH/g ) ¦ 208 - 221 | {'data': 'Saponification Value ( mg KOH/g ) ¦ 208 - 221', 'label': []}
8ED85_GOVI _TDS_CN_en_1.json | table0 | 0 | 4.3007 | 5.9404 | 7.3788 | 6.2099 |  | irrelevant | Iodine Value (g I2/100 g) ¦ 40-57 | Iodine Value ( g I 2 / 100 g ) ¦ 40 - 57 | {'data': 'Iodine Value ( g I 2 / 100 g ) ¦ 40 - 57', 'label': []}
8ED85_GOVI _TDS_CN_en_1.json | table0 | 0 | 4.3007 | 6.2049 | 7.3788 | 6.4694 |  | irrelevant | Titer (°C) ¦ 36-41 | Titer ( °C ) ¦ 36 - 41 | {'data': 'Titer ( °C ) ¦ 36 - 41', 'label': []}
8ED85_GOVI _TDS_CN_en_1.json | table0 | 0 | 4.2957 | 6.4694 | 7.3788 | 6.7339 |  | irrelevant | Lovibond 5 ¼ Yellow ¦ 0-40 | Lovibond 5 ¼ Yellow ¦ 0 - 40 | {'data': 'Lovibond 5 ¼ Yellow ¦ 0 - 40', 'label': []}
8ED85_GOVI _TDS_CN_en_1.json | table0 | 0 | 4.2957 | 6.7339 | 7.3739 | 6.9984 |  | irrelevant | Red ¦ 0-5 | Red ¦ 0 - 5 | {'data': 'Red ¦ 0 - 5', 'label': []}
8ED85_GOVI _TDS_CN_en_1.json | table0 | 0 | 4.2957 | 6.9984 | 7.3739 | 7.2778 |  | irrelevant | Fatty Acid Composition ¦ | Fatty Acid Composition ¦ | {'data': 'Fatty Acid Composition ¦', 'label': []}
8ED85_GOVI _TDS_CN_en_1.json | table0 | 0 | 4.2957 | 7.2778 | 7.3739 | 7.5374 |  | irrelevant | C10 ¦ 0-1 | C 10 ¦ 0 - 1 | {'data': 'C 10 ¦ 0 - 1', 'label': []}
8ED85_GOVI _TDS_CN_en_1.json | table1 | 0 | 0.9207 | 5.3691 | 3.8087 | 5.6716 |  | irrelevant | Unsaponifiable matter ¦ 0 - 0.15% ENGINEERED | Unsaponifiable matter ¦ 0 - 0.15 % ENGINEERED | {'data': 'Unsaponifiable matter ¦ 0 - 0.15 % ENGINEERED', 'label': []}
8ED85_GOVI _TDS_CN_en_1.json | table1 | 0 | 0.9207 | 5.6716 | 3.8087 | 5.938 |  | irrelevant | Insoluble in water ¦ 0 - 0.20% | Insoluble in water ¦ 0 - 0.20 % | {'data': 'Insoluble in water ¦ 0 - 0.20 %', 'label': []}
8ED85_GOVI _TDS_CN_en_1.json | table1 | 0 | 0.9158 | 5.938 | 3.8087 | 6.2044 |  | irrelevant | Anti-oxidants ¦ present | Anti - oxidants ¦ present | {'data': 'Anti - oxidants ¦ present', 'label': []}
8ED85_GOVI _TDS_CN_en_1.json | key_value | 0 | 1.9174 | 1.8949 | 3.6408 | 2.0107 |  | cas_number | CAS-Number : ¦ 8052-48-0 | CAS - Number : ¦ 8052 - 48 - 0 | {'data': 'CAS - Number : ¦ 8052 - 48 - 0', 'label': [[17, 30, 'qualitative_value']]}
8ED85_GOVI _TDS_CN_en_1.json | key_value | 0 | 0.9856 | 6.766 | 3.2227 | 6.8998 |  | density | Apparent density ¦ 450 - 550 g/l | Apparent density ¦ 450 - 550 g/l | {'data': 'Apparent density ¦ 450 - 550 g/l', 'label': [[19, 22, 'min'], [25, 28, 'max'], [29, 32, 'unit']]}
8ED85_GOVI _TDS_CN_en_1.json | key_value | 0 | 0.9891 | 7.0327 | 2.7763 | 7.405 |  | color | Colour ¦ white Odour | Colour ¦ white Odour | {'data': 'Colour ¦ white Odour', 'label': [[9, 14, 'qualitative_value']]}
8ED90_Aditya Birla Chemicals Thailand Ltd_TDS_PK_en_1.json | table0 | 0 | 0.9318 | 5.3559 | 7.7996 | 5.6618 |  | header | Specification : ¦ Specification : ¦ Specification : ¦ Specification : <header> <Specification :> <Parameters> ¦ <Specification :> <Unit> ¦ <Specification :> <Specifications> ¦ <Specification :> <Method> </header> | Specification : ¦ Specification : ¦ Specification : ¦ Specification : <header> <Specification :> <Parameters> ¦ <Specification :> <Unit> ¦ <Specification :> <Specifications> ¦ <Specification :> <Method> </header> | {'data': 'Specification : ¦ Specification : ¦ Specification : ¦ Specification : <header> <Specification :> <Parameters> ¦ <Specification :> <Unit> ¦ <Specification :> <Specifications> ¦ <Specification :> <Method> </header>', 'label': []}
8ED90_Aditya Birla Chemicals Thailand Ltd_TDS_PK_en_1.json | table0 | 0 | 0.9318 | 5.6618 | 7.7996 | 5.995 |  | header | Parameters ¦ Unit ¦ Specifications ¦ Method <header> <Specification :> <Parameters> ¦ <Specification :> <Unit> ¦ <Specification :> <Specifications> ¦ <Specification :> <Method> </header> | Parameters ¦ Unit ¦ Specifications ¦ Method <header> <Specification :> <Parameters> ¦ <Specification :> <Unit> ¦ <Specification :> <Specifications> ¦ <Specification :> <Method> </header> | {'data': 'Parameters ¦ Unit ¦ Specifications ¦ Method <header> <Specification :> <Parameters> ¦ <Specification :> <Unit> ¦ <Specification :> <Specifications> ¦ <Specification :> <Method> </header>', 'label': []}
8ED90_Aditya Birla Chemicals Thailand Ltd_TDS_PK_en_1.json | table0 | 0 | 0.9318 | 5.995 | 7.7996 | 6.3009 |  | ph | pH(1% Solution) ¦ ¦ 11.5 – 12.5 ¦ FCC <header> <Specification :> <Parameters> ¦ <Specification :> <Unit> ¦ <Specification :> <Specifications> ¦ <Specification :> <Method> </header> | pH ( 1 % Solution ) ¦ ¦ 11.5 – 12.5 ¦ FCC <header> <Specification :> <Parameters> ¦ <Specification :> <Unit> ¦ <Specification :> <Specifications> ¦ <Specification :> <Method> </header> | {'data': 'pH ( 1 % Solution ) ¦ ¦ 11.5 – 12.5 ¦ FCC <header> <Specification :> <Parameters> ¦ <Specification :> <Unit> ¦ <Specification :> <Specifications> ¦ <Specification :> <Method> </header>', 'label': [[5, 17, 'measuring_condition'], [24, 28, 'min'], [38, 41, 'method'], [31, 35, 'max']]}
8ED90_Aditya Birla Chemicals Thailand Ltd_TDS_PK_en_1.json | table0 | 0 | 0.9318 | 6.3009 | 7.7996 | 6.5932 |  | irrelevant | B.D (Pouring) ¦ gm/cc ¦ 0.80 min. ¦ ASTM-D6393-08 <header> <Specification :> <Parameters> ¦ <Specification :> <Unit> ¦ <Specification :> <Specifications> ¦ <Specification :> <Method> </header> | B.D ( Pouring ) ¦ gm/cc ¦ 0.80 min. ¦ ASTM - D 6393 - 08 <header> <Specification :> <Parameters> ¦ <Specification :> <Unit> ¦ <Specification :> <Specifications> ¦ <Specification :> <Method> </header> | {'data': 'B.D ( Pouring ) ¦ gm/cc ¦ 0.80 min. ¦ ASTM - D 6393 - 08 <header> <Specification :> <Parameters> ¦ <Specification :> <Unit> ¦ <Specification :> <Specifications> ¦ <Specification :> <Method> </header>', 'label': []}
8ED90_Aditya Birla Chemicals Thailand Ltd_TDS_PK_en_1.json | table0 | 0 | 0.9318 | 6.5932 | 7.7996 | 6.8652 |  | irrelevant | Water Insoluble ¦ % ¦ 0.1 max. ¦ FCC <header> <Specification :> <Parameters> ¦ <Specification :> <Unit> ¦ <Specification :> <Specifications> ¦ <Specification :> <Method> </header> | Water Insoluble ¦ % ¦ 0.1 max. ¦ FCC <header> <Specification :> <Parameters> ¦ <Specification :> <Unit> ¦ <Specification :> <Specifications> ¦ <Specification :> <Method> </header> | {'data': 'Water Insoluble ¦ % ¦ 0.1 max. ¦ FCC <header> <Specification :> <Parameters> ¦ <Specification :> <Unit> ¦ <Specification :> <Specifications> ¦ <Specification :> <Method> </header>', 'label': []}
8ED90_Aditya Birla Chemicals Thailand Ltd_TDS_PK_en_1.json | table0 | 0 | 0.9318 | 6.8652 | 7.7996 | 7.3479 |  | irrelevant | Loss on Ignition (Dry at 1100 C for 5 hr, then ignite 8000 C for 30 min.) ¦ % ¦ 2.0 max. ¦ FCC <header> <Specification :> <Parameters> ¦ <Specification :> <Unit> ¦ <Specification :> <Specifications> ¦ <Specification :> <Method> </header> | Loss on Ignition ( Dry at 1100 C for 5 hr, then ignite 8000 C for 30 min. ) ¦ % ¦ 2.0 max. ¦ FCC <header> <Specification :> <Parameters> ¦ <Specification :> <Unit> ¦ <Specification :> <Specifications> ¦ <Specification :> <Method> </header> | {'data': 'Loss on Ignition ( Dry at 1100 C for 5 hr, then ignite 8000 C for 30 min. ) ¦ % ¦ 2.0 max. ¦ FCC <header> <Specification :> <Parameters> ¦ <Specification :> <Unit> ¦ <Specification :> <Specifications> ¦ <Specification :> <Method> </header>', 'label': []}
8ED90_Aditya Birla Chemicals Thailand Ltd_TDS_PK_en_1.json | table0 | 0 | 0.9247 | 7.3411 | 7.7996 | 7.6062 |  | irrelevant | Phosphate as ( P2O5) ¦ % ¦ 42.0 – 43.5 ¦ JECFA <header> <Specification :> <Parameters> ¦ <Specification :> <Unit> ¦ <Specification :> <Specifications> ¦ <Specification :> <Method> </header> | Phosphate as ( P 2 O 5 ) ¦ % ¦ 42.0 – 43.5 ¦ JECFA <header> <Specification :> <Parameters> ¦ <Specification :> <Unit> ¦ <Specification :> <Specifications> ¦ <Specification :> <Method> </header> | {'data': 'Phosphate as ( P 2 O 5 ) ¦ % ¦ 42.0 – 43.5 ¦ JECFA <header> <Specification :> <Parameters> ¦ <Specification :> <Unit> ¦ <Specification :> <Specifications> ¦ <Specification :> <Method> </header>', 'label': []}
8ED90_Aditya Birla Chemicals Thailand Ltd_TDS_PK_en_1.json | table0 | 0 | 0.9247 | 7.6062 | 7.7996 | 7.8578 |  | active_% | Assay ¦ % ¦ 97.0 min. ¦ FCC <header> <Specification :> <Parameters> ¦ <Specification :> <Unit> ¦ <Specification :> <Specifications> ¦ <Specification :> <Method> </header> | Assay ¦ % ¦ 97.0 min. ¦ FCC <header> <Specification :> <Parameters> ¦ <Specification :> <Unit> ¦ <Specification :> <Specifications> ¦ <Specification :> <Method> </header> | {'data': 'Assay ¦ % ¦ 97.0 min. ¦ FCC <header> <Specification :> <Parameters> ¦ <Specification :> <Unit> ¦ <Specification :> <Specifications> ¦ <Specification :> <Method> </header>', 'label': [[8, 9, 'unit'], [12, 16, 'min'], [24, 27, 'method']]}
8ED90_Aditya Birla Chemicals Thailand Ltd_TDS_PK_en_1.json | table0 | 0 | 0.9247 | 7.8578 | 7.7996 | 8.1229 |  | irrelevant | Fluoride as F ¦ ppm ¦ 10.0 max. ¦ FCC <header> <Specification :> <Parameters> ¦ <Specification :> <Unit> ¦ <Specification :> <Specifications> ¦ <Specification :> <Method> </header> | Fluoride as F ¦ ppm ¦ 10.0 max. ¦ FCC <header> <Specification :> <Parameters> ¦ <Specification :> <Unit> ¦ <Specification :> <Specifications> ¦ <Specification :> <Method> </header> | {'data': 'Fluoride as F ¦ ppm ¦ 10.0 max. ¦ FCC <header> <Specification :> <Parameters> ¦ <Specification :> <Unit> ¦ <Specification :> <Specifications> ¦ <Specification :> <Method> </header>', 'label': []}
8ED90_Aditya Birla Chemicals Thailand Ltd_TDS_PK_en_1.json | table0 | 0 | 0.9247 | 8.1229 | 7.7996 | 8.4017 |  | irrelevant | Arsenic as As ¦ ppm ¦ 3.0 max. ¦ ICP-OES <header> <Specification :> <Parameters> ¦ <Specification :> <Unit> ¦ <Specification :> <Specifications> ¦ <Specification :> <Method> </header> | Arsenic as As ¦ ppm ¦ 3.0 max. ¦ ICP - OES <header> <Specification :> <Parameters> ¦ <Specification :> <Unit> ¦ <Specification :> <Specifications> ¦ <Specification :> <Method> </header> | {'data': 'Arsenic as As ¦ ppm ¦ 3.0 max. ¦ ICP - OES <header> <Specification :> <Parameters> ¦ <Specification :> <Unit> ¦ <Specification :> <Specifications> ¦ <Specification :> <Method> </header>', 'label': []}
8ED90_Aditya Birla Chemicals Thailand Ltd_TDS_PK_en_1.json | table0 | 0 | 0.9247 | 8.4017 | 7.7996 | 8.6464 |  | irrelevant | Lead as Pb ¦ ppm ¦ 3.0 max. ¦ ICP-OES <header> <Specification :> <Parameters> ¦ <Specification :> <Unit> ¦ <Specification :> <Specifications> ¦ <Specification :> <Method> </header> | Lead as Pb ¦ ppm ¦ 3.0 max. ¦ ICP - OES <header> <Specification :> <Parameters> ¦ <Specification :> <Unit> ¦ <Specification :> <Specifications> ¦ <Specification :> <Method> </header> | {'data': 'Lead as Pb ¦ ppm ¦ 3.0 max. ¦ ICP - OES <header> <Specification :> <Parameters> ¦ <Specification :> <Unit> ¦ <Specification :> <Specifications> ¦ <Specification :> <Method> </header>', 'label': []}
8ED90_Aditya Birla Chemicals Thailand Ltd_TDS_PK_en_1.json | table0 | 0 | 0.9247 | 8.6464 | 7.7996 | 8.9116 |  | irrelevant | Cadmium as Cd ¦ ppm ¦ 1.0 max. ¦ ICP-OES <header> <Specification :> <Parameters> ¦ <Specification :> <Unit> ¦ <Specification :> <Specifications> ¦ <Specification :> <Method> </header> | Cadmium as Cd ¦ ppm ¦ 1.0 max. ¦ ICP - OES <header> <Specification :> <Parameters> ¦ <Specification :> <Unit> ¦ <Specification :> <Specifications> ¦ <Specification :> <Method> </header> | {'data': 'Cadmium as Cd ¦ ppm ¦ 1.0 max. ¦ ICP - OES <header> <Specification :> <Parameters> ¦ <Specification :> <Unit> ¦ <Specification :> <Specifications> ¦ <Specification :> <Method> </header>', 'label': []}
8ED90_Aditya Birla Chemicals Thailand Ltd_TDS_PK_en_1.json | table0 | 0 | 0.9176 | 8.9116 | 7.7996 | 9.1699 |  | irrelevant | Mercury as Hg ¦ ppm ¦ 1.0 max. ¦ ICP-OES <header> <Specification :> <Parameters> ¦ <Specification :> <Unit> ¦ <Specification :> <Specifications> ¦ <Specification :> <Method> </header> | Mercury as Hg ¦ ppm ¦ 1.0 max. ¦ ICP - OES <header> <Specification :> <Parameters> ¦ <Specification :> <Unit> ¦ <Specification :> <Specifications> ¦ <Specification :> <Method> </header> | {'data': 'Mercury as Hg ¦ ppm ¦ 1.0 max. ¦ ICP - OES <header> <Specification :> <Parameters> ¦ <Specification :> <Unit> ¦ <Specification :> <Specifications> ¦ <Specification :> <Method> </header>', 'label': []}
8ED90_Aditya Birla Chemicals Thailand Ltd_TDS_PK_en_1.json | table0 | 0 | 0.9176 | 9.1699 | 7.7996 | 9.6254 |  | header | PARTICLE SIZE DISTRIBUTION: ¦ ¦ ¦ <header> <Specification :> <Parameters> ¦ <Specification :> <Unit> ¦ <Specification :> <Specifications> ¦ <Specification :> <Method> </header> | PARTICLE SIZE DISTRIBUTION: ¦ ¦ ¦ <header> <Specification :> <Parameters> ¦ <Specification :> <Unit> ¦ <Specification :> <Specifications> ¦ <Specification :> <Method> </header> | {'data': 'PARTICLE SIZE DISTRIBUTION: ¦ ¦ ¦ <header> <Specification :> <Parameters> ¦ <Specification :> <Unit> ¦ <Specification :> <Specifications> ¦ <Specification :> <Method> </header>', 'label': []}
8ED90_Aditya Birla Chemicals Thailand Ltd_TDS_PK_en_1.json | table0 | 0 | 0.9176 | 9.6186 | 7.7996 | 9.9042 |  | particle_size | Retained on 20 mesh (850 µm) ¦ % ¦ 0.5 max. ¦ ASTM-B214 <header> <Specification :> <Parameters> ¦ <Specification :> <Unit> ¦ <Specification :> <Specifications> ¦ <Specification :> <Method> </header> | Retained on 20 mesh ( 850 µm ) ¦ % ¦ 0.5 max. ¦ ASTM - B 214 <header> <Specification :> <Parameters> ¦ <Specification :> <Unit> ¦ <Specification :> <Specifications> ¦ <Specification :> <Method> </header> | {'data': 'Retained on 20 mesh ( 850 µm ) ¦ % ¦ 0.5 max. ¦ ASTM - B 214 <header> <Specification :> <Parameters> ¦ <Specification :> <Unit> ¦ <Specification :> <Specifications> ¦ <Specification :> <Method> </header>', 'label': [[12, 14, 'max'], [15, 19, 'unit'], [22, 25, 'max'], [26, 28, 'unit'], [48, 60, 'method']]}
8ED90_Aditya Birla Chemicals Thailand Ltd_TDS_PK_en_1.json | table0 | 0 | 0.9176 | 9.8974 | 7.7996 | 10.1693 |  | particle_size | Passed thru 100 mesh (150 µm) ¦ % ¦ 70.0 min. ¦ ASTM-B214 <header> <Specification :> <Parameters> ¦ <Specification :> <Unit> ¦ <Specification :> <Specifications> ¦ <Specification :> <Method> </header> | Passed thru 100 mesh ( 150 µm ) ¦ % ¦ 70.0 min. ¦ ASTM - B 214 <header> <Specification :> <Parameters> ¦ <Specification :> <Unit> ¦ <Specification :> <Specifications> ¦ <Specification :> <Method> </header> | {'data': 'Passed thru 100 mesh ( 150 µm ) ¦ % ¦ 70.0 min. ¦ ASTM - B 214 <header> <Specification :> <Parameters> ¦ <Specification :> <Unit> ¦ <Specification :> <Specifications> ¦ <Specification :> <Method> </header>', 'label': [[12, 15, 'max'], [16, 20, 'unit'], [23, 26, 'max'], [27, 29, 'unit'], [50, 62, 'method']]}
8ED90_Aditya Birla Chemicals Thailand Ltd_TDS_PK_en_1.json | table1 | 0 | 0.9299 | 2.8927 | 7.8096 | 3.2129 |  | header | Technical Data ¦ Technical Data ¦ Technical Data ¦ Technical Data <header> <Technical Data> <Commercial Name:> ¦ <Technical Data> <Trisodium Phosphate - Anhydrous> ¦ <Technical Data> <Synonyms :> ¦ <Technical Data> <-Tribasic sodium phosphate -Tertiary sodium phosphate -Trisodium orthophosphate> </header> | Technical Data ¦ Technical Data ¦ Technical Data ¦ Technical Data <header> <Technical Data> <Commercial Name:> ¦ <Technical Data> <Trisodium Phosphate - Anhydrous> ¦ <Technical Data> <Synonyms :> ¦ <Technical Data> < - Tribasic sodium phosphate - Tertiary sodium phosphate - Trisodium orthophosphate> </header> | {'data': 'Technical Data ¦ Technical Data ¦ Technical Data ¦ Technical Data <header> <Technical Data> <Commercial Name:> ¦ <Technical Data> <Trisodium Phosphate - Anhydrous> ¦ <Technical Data> <Synonyms :> ¦ <Technical Data> < - Tribasic sodium phosphate - Tertiary sodium phosphate - Trisodium orthophosphate> </header>', 'label': []}
8ED90_Aditya Birla Chemicals Thailand Ltd_TDS_PK_en_1.json | table1 | 0 | 0.9299 | 3.2129 | 7.8167 | 3.9963 |  | irrelevant | Commercial Name: ¦ Trisodium Phosphate - Anhydrous ¦ Synonyms : ¦ -Tribasic sodium phosphate -Tertiary sodium phosphate -Trisodium orthophosphate <header> <Technical Data> <Commercial Name:> ¦ <Technical Data> <Trisodium Phosphate - Anhydrous> ¦ <Technical Data> <Synonyms :> ¦ <Technical Data> <-Tribasic sodium phosphate -Tertiary sodium phosphate -Trisodium orthophosphate> </header> | Commercial Name: ¦ Trisodium Phosphate - Anhydrous ¦ Synonyms : ¦ - Tribasic sodium phosphate - Tertiary sodium phosphate - Trisodium orthophosphate <header> <Technical Data> <Commercial Name:> ¦ <Technical Data> <Trisodium Phosphate - Anhydrous> ¦ <Technical Data> <Synonyms :> ¦ <Technical Data> < - Tribasic sodium phosphate - Tertiary sodium phosphate - Trisodium orthophosphate> </header> | {'data': 'Commercial Name: ¦ Trisodium Phosphate - Anhydrous ¦ Synonyms : ¦ - Tribasic sodium phosphate - Tertiary sodium phosphate - Trisodium orthophosphate <header> <Technical Data> <Commercial Name:> ¦ <Technical Data> <Trisodium Phosphate - Anhydrous> ¦ <Technical Data> <Synonyms :> ¦ <Technical Data> < - Tribasic sodium phosphate - Tertiary sodium phosphate - Trisodium orthophosphate> </header>', 'label': []}
8ED90_Aditya Birla Chemicals Thailand Ltd_TDS_PK_en_1.json | table1 | 0 | 0.9299 | 3.9963 | 7.8167 | 4.2484 |  | cas_number | Grade : ¦ Food Grade ¦ CAS no : ¦ 7601-54-9 <header> <Technical Data> <Commercial Name:> ¦ <Technical Data> <Trisodium Phosphate - Anhydrous> ¦ <Technical Data> <Synonyms :> ¦ <Technical Data> <-Tribasic sodium phosphate -Tertiary sodium phosphate -Trisodium orthophosphate> </header> | Grade : ¦ Food Grade ¦ CAS no : ¦ 7601 - 54 - 9 <header> <Technical Data> <Commercial Name:> ¦ <Technical Data> <Trisodium Phosphate - Anhydrous> ¦ <Technical Data> <Synonyms :> ¦ <Technical Data> < - Tribasic sodium phosphate - Tertiary sodium phosphate - Trisodium orthophosphate> </header> | {'data': 'Grade : ¦ Food Grade ¦ CAS no : ¦ 7601 - 54 - 9 <header> <Technical Data> <Commercial Name:> ¦ <Technical Data> <Trisodium Phosphate - Anhydrous> ¦ <Technical Data> <Synonyms :> ¦ <Technical Data> < - Tribasic sodium phosphate - Tertiary sodium phosphate - Trisodium orthophosphate> </header>', 'label': [[34, 47, 'qualitative_value']]}
8ED90_Aditya Birla Chemicals Thailand Ltd_TDS_PK_en_1.json | table1 | 0 | 0.9299 | 4.2484 | 7.8167 | 4.5686 |  | molecular_weight | Formula /Mol.Weight : ¦ Na3PO4 ./163.94 ¦ Appearance : ¦ White odourless powder <header> <Technical Data> <Commercial Name:> ¦ <Technical Data> <Trisodium Phosphate - Anhydrous> ¦ <Technical Data> <Synonyms :> ¦ <Technical Data> <-Tribasic sodium phosphate -Tertiary sodium phosphate -Trisodium orthophosphate> </header> | Formula /Mol.Weight : ¦ Na 3 PO 4 ./ 163.94 ¦ Appearance : ¦ White odourless powder <header> <Technical Data> <Commercial Name:> ¦ <Technical Data> <Trisodium Phosphate - Anhydrous> ¦ <Technical Data> <Synonyms :> ¦ <Technical Data> < - Tribasic sodium phosphate - Tertiary sodium phosphate - Trisodium orthophosphate> </header> | {'data': 'Formula /Mol.Weight : ¦ Na 3 PO 4 ./ 163.94 ¦ Appearance : ¦ White odourless powder <header> <Technical Data> <Commercial Name:> ¦ <Technical Data> <Trisodium Phosphate - Anhydrous> ¦ <Technical Data> <Synonyms :> ¦ <Technical Data> < - Tribasic sodium phosphate - Tertiary sodium phosphate - Trisodium orthophosphate> </header>', 'label': [[37, 43, 'mean']]}
8ED90_Aditya Birla Chemicals Thailand Ltd_TDS_PK_en_1.json | table1 | 0 | 0.9299 | 4.5686 | 7.8167 | 4.8888 |  | irrelevant | ¦ ¦ E Number : ¦ E339(iii) <header> <Technical Data> <Commercial Name:> ¦ <Technical Data> <Trisodium Phosphate - Anhydrous> ¦ <Technical Data> <Synonyms :> ¦ <Technical Data> <-Tribasic sodium phosphate -Tertiary sodium phosphate -Trisodium orthophosphate> </header> | ¦ ¦ E Number : ¦ E 339 ( iii ) <header> <Technical Data> <Commercial Name:> ¦ <Technical Data> <Trisodium Phosphate - Anhydrous> ¦ <Technical Data> <Synonyms :> ¦ <Technical Data> < - Tribasic sodium phosphate - Tertiary sodium phosphate - Trisodium orthophosphate> </header> | {'data': ' ¦ ¦ E Number : ¦ E 339 ( iii ) <header> <Technical Data> <Commercial Name:> ¦ <Technical Data> <Trisodium Phosphate - Anhydrous> ¦ <Technical Data> <Synonyms :> ¦ <Technical Data> < - Tribasic sodium phosphate - Tertiary sodium phosphate - Trisodium orthophosphate> </header>', 'label': []}
8ED90_Aditya Birla Chemicals Thailand Ltd_TDS_PK_en_1.json | table1 | 0 | 0.9299 | 4.8888 | 7.8167 | 5.1885 |  | irrelevant | Conforms to : ¦ FCC 11 and JECFA Standards. ¦ FCC 11 and JECFA Standards. ¦ FCC 11 and JECFA Standards. <header> <Technical Data> <Commercial Name:> ¦ <Technical Data> <Trisodium Phosphate - Anhydrous> ¦ <Technical Data> <Synonyms :> ¦ <Technical Data> <-Tribasic sodium phosphate -Tertiary sodium phosphate -Trisodium orthophosphate> </header> | Conforms to : ¦ FCC 11 and JECFA Standards. ¦ FCC 11 and JECFA Standards. ¦ FCC 11 and JECFA Standards. <header> <Technical Data> <Commercial Name:> ¦ <Technical Data> <Trisodium Phosphate - Anhydrous> ¦ <Technical Data> <Synonyms :> ¦ <Technical Data> < - Tribasic sodium phosphate - Tertiary sodium phosphate - Trisodium orthophosphate> </header> | {'data': 'Conforms to : ¦ FCC 11 and JECFA Standards. ¦ FCC 11 and JECFA Standards. ¦ FCC 11 and JECFA Standards. <header> <Technical Data> <Commercial Name:> ¦ <Technical Data> <Trisodium Phosphate - Anhydrous> ¦ <Technical Data> <Synonyms :> ¦ <Technical Data> < - Tribasic sodium phosphate - Tertiary sodium phosphate - Trisodium orthophosphate> </header>', 'label': []}
8ED90_Aditya Birla Chemicals Thailand Ltd_TDS_PK_en_1.json | layout | 0 | 4.4457 | 4.6051 | 6.2308 | 4.7482 |  | irrelevant | E Number : ¦ E339(iii) | E Number : ¦ E 339 ( iii ) | {'data': 'E Number : ¦ E 339 ( iii )', 'label': []}
8ED90_Aditya Birla Chemicals Thailand Ltd_TDS_PK_en_1.json | layout | 0 | 1.0153 | 6.8651 | 7.2438 | 7.0534 |  | irrelevant | Loss on Ignition (Dry at 1100 ¦ C for 5 hr, ¦ % ¦ 2.0 max. ¦ FCC | Loss on Ignition ( Dry at 1100 ¦ C for 5 hr, ¦ % ¦ 2.0 max. ¦ FCC | {'data': 'Loss on Ignition ( Dry at 1100 ¦ C for 5 hr, ¦ % ¦ 2.0 max. ¦ FCC', 'label': []}
8ED90_Aditya Birla Chemicals Thailand Ltd_TDS_PK_en_1.json | layout | 0 | 1.0138 | 7.0567 | 3.0142 | 7.2451 |  | irrelevant | then ignite 8000 ¦ C for 30 min.) | then ignite 8000 ¦ C for 30 min. ) | {'data': 'then ignite 8000 ¦ C for 30 min. )', 'label': []}
8ED90_EVERCHEM SPECIALTY CHEMICALS_TDS_PK_en_1.json | table0 | 0 | 0.8522 | 5.2344 | 7.7447 | 5.4708 |  | header | Parameters ¦ UOM ¦ Specifications ¦ <header> <Parameters> ¦ <UOM> ¦ <Specifications> ¦ <> </header> | Parameters ¦ UOM ¦ Specifications ¦ <header> <Parameters> ¦ <UOM> ¦ <Specifications> ¦ <> </header> | {'data': 'Parameters ¦ UOM ¦ Specifications ¦ <header> <Parameters> ¦ <UOM> ¦ <Specifications> ¦ <> </header>', 'label': []}
8ED90_EVERCHEM SPECIALTY CHEMICALS_TDS_PK_en_1.json | table0 | 0 | 0.8522 | 5.4708 | 7.7447 | 5.7003 |  | ph | pH(1% Solution) ¦ ¦ 11.8-12.2 ¦ <header> <Parameters> ¦ <UOM> ¦ <Specifications> ¦ <> </header> | pH ( 1 % Solution ) ¦ ¦ 11.8 - 12.2 ¦ <header> <Parameters> ¦ <UOM> ¦ <Specifications> ¦ <> </header> | {'data': 'pH ( 1 % Solution ) ¦ ¦ 11.8 - 12.2 ¦ <header> <Parameters> ¦ <UOM> ¦ <Specifications> ¦ <> </header>', 'label': [[5, 17, 'measuring_condition'], [24, 28, 'min'], [31, 35, 'max']]}
8ED90_EVERCHEM SPECIALTY CHEMICALS_TDS_PK_en_1.json | table0 | 0 | 0.8522 | 5.7003 | 7.7447 | 5.9298 |  | irrelevant | B.D. (Pouring) ¦ Gm/Cc ¦ 0.65 ¦ Min <header> <Parameters> ¦ <UOM> ¦ <Specifications> ¦ <> </header> | B.D. ( Pouring ) ¦ Gm/Cc ¦ 0.65 ¦ Min <header> <Parameters> ¦ <UOM> ¦ <Specifications> ¦ <> </header> | {'data': 'B.D. ( Pouring ) ¦ Gm/Cc ¦ 0.65 ¦ Min <header> <Parameters> ¦ <UOM> ¦ <Specifications> ¦ <> </header>', 'label': []}
8ED90_EVERCHEM SPECIALTY CHEMICALS_TDS_PK_en_1.json | table0 | 0 | 0.8593 | 5.9298 | 7.7447 | 6.1593 |  | irrelevant | Moisture (at 110 Deg C) ¦ % ¦ 1.0 ¦ Max <header> <Parameters> ¦ <UOM> ¦ <Specifications> ¦ <> </header> | Moisture ( at 110 Deg C ) ¦ % ¦ 1.0 ¦ Max <header> <Parameters> ¦ <UOM> ¦ <Specifications> ¦ <> </header> | {'data': 'Moisture ( at 110 Deg C ) ¦ % ¦ 1.0 ¦ Max <header> <Parameters> ¦ <UOM> ¦ <Specifications> ¦ <> </header>', 'label': []}
8ED90_EVERCHEM SPECIALTY CHEMICALS_TDS_PK_en_1.json | table0 | 0 | 0.8593 | 6.1593 | 7.7447 | 6.3888 |  | irrelevant | Water Insolubles ¦ % ¦ 0.05 ¦ Max <header> <Parameters> ¦ <UOM> ¦ <Specifications> ¦ <> </header> | Water Insolubles ¦ % ¦ 0.05 ¦ Max <header> <Parameters> ¦ <UOM> ¦ <Specifications> ¦ <> </header> | {'data': 'Water Insolubles ¦ % ¦ 0.05 ¦ Max <header> <Parameters> ¦ <UOM> ¦ <Specifications> ¦ <> </header>', 'label': []}
8ED90_EVERCHEM SPECIALTY CHEMICALS_TDS_PK_en_1.json | table0 | 0 | 0.8593 | 6.3888 | 7.7447 | 6.6253 |  | irrelevant | P2O5 ¦ % ¦ 42.0-43.5 ¦ Min <header> <Parameters> ¦ <UOM> ¦ <Specifications> ¦ <> </header> | P 2 O 5 ¦ % ¦ 42.0 - 43.5 ¦ Min <header> <Parameters> ¦ <UOM> ¦ <Specifications> ¦ <> </header> | {'data': 'P 2 O 5 ¦ % ¦ 42.0 - 43.5 ¦ Min <header> <Parameters> ¦ <UOM> ¦ <Specifications> ¦ <> </header>', 'label': []}
8ED90_EVERCHEM SPECIALTY CHEMICALS_TDS_PK_en_1.json | table0 | 0 | 0.8593 | 6.6253 | 7.7447 | 6.8548 |  | irrelevant | Iron as Fe ¦ ppm ¦ 50.0 ¦ Max <header> <Parameters> ¦ <UOM> ¦ <Specifications> ¦ <> </header> | Iron as Fe ¦ ppm ¦ 50.0 ¦ Max <header> <Parameters> ¦ <UOM> ¦ <Specifications> ¦ <> </header> | {'data': 'Iron as Fe ¦ ppm ¦ 50.0 ¦ Max <header> <Parameters> ¦ <UOM> ¦ <Specifications> ¦ <> </header>', 'label': []}
8ED90_EVERCHEM SPECIALTY CHEMICALS_TDS_PK_en_1.json | table0 | 0 | 0.8593 | 6.8548 | 7.7447 | 7.0843 |  | active_% | Purity ¦ % ¦ 99.0 ¦ Min <header> <Parameters> ¦ <UOM> ¦ <Specifications> ¦ <> </header> | Purity ¦ % ¦ 99.0 ¦ Min <header> <Parameters> ¦ <UOM> ¦ <Specifications> ¦ <> </header> | {'data': 'Purity ¦ % ¦ 99.0 ¦ Min <header> <Parameters> ¦ <UOM> ¦ <Specifications> ¦ <> </header>', 'label': [[9, 10, 'unit'], [13, 17, 'min']]}
8ED90_EVERCHEM SPECIALTY CHEMICALS_TDS_PK_en_1.json | table0 | 0 | 0.8593 | 7.0774 | 7.7447 | 7.3138 |  | irrelevant | Arsenic as As ¦ ppm ¦ 3.0 ¦ Max <header> <Parameters> ¦ <UOM> ¦ <Specifications> ¦ <> </header> | Arsenic as As ¦ ppm ¦ 3.0 ¦ Max <header> <Parameters> ¦ <UOM> ¦ <Specifications> ¦ <> </header> | {'data': 'Arsenic as As ¦ ppm ¦ 3.0 ¦ Max <header> <Parameters> ¦ <UOM> ¦ <Specifications> ¦ <> </header>', 'label': []}
8ED90_EVERCHEM SPECIALTY CHEMICALS_TDS_PK_en_1.json | table0 | 0 | 0.8593 | 7.3138 | 7.7376 | 7.5433 |  | irrelevant | Heavy Metal as Pb ¦ ppm ¦ 10.0 ¦ Max <header> <Parameters> ¦ <UOM> ¦ <Specifications> ¦ <> </header> | Heavy Metal as Pb ¦ ppm ¦ 10.0 ¦ Max <header> <Parameters> ¦ <UOM> ¦ <Specifications> ¦ <> </header> | {'data': 'Heavy Metal as Pb ¦ ppm ¦ 10.0 ¦ Max <header> <Parameters> ¦ <UOM> ¦ <Specifications> ¦ <> </header>', 'label': []}
8ED90_EVERCHEM SPECIALTY CHEMICALS_TDS_PK_en_1.json | table0 | 0 | 0.8593 | 7.5433 | 7.7376 | 7.7798 |  | irrelevant | Fluoride as F ¦ ppm ¦ 10.0 ¦ Max <header> <Parameters> ¦ <UOM> ¦ <Specifications> ¦ <> </header> | Fluoride as F ¦ ppm ¦ 10.0 ¦ Max <header> <Parameters> ¦ <UOM> ¦ <Specifications> ¦ <> </header> | {'data': 'Fluoride as F ¦ ppm ¦ 10.0 ¦ Max <header> <Parameters> ¦ <UOM> ¦ <Specifications> ¦ <> </header>', 'label': []}
8ED90_EVERCHEM SPECIALTY CHEMICALS_TDS_PK_en_1.json | table1 | 0 | 0.8633 | 8.2956 | 4.6188 | 8.5247 |  | irrelevant | +36 ¦ % ¦ 10-35 max <header> <+36> ¦ <%> ¦ <10-35 max> </header> | + 36 ¦ % ¦ 10 - 35 max <header> <+ 36 > ¦ < % > ¦ < 10 - 35 max> </header> | {'data': '+ 36 ¦ % ¦ 10 - 35 max <header> <+ 36 > ¦ < % > ¦ < 10 - 35 max> </header>', 'label': []}
8ED90_EVERCHEM SPECIALTY CHEMICALS_TDS_PK_en_1.json | table1 | 0 | 0.8583 | 8.5197 | 4.6188 | 8.7587 |  | irrelevant | - 150 ¦ % ¦ 20 max <header> <+36> ¦ <%> ¦ <10-35 max> </header> | - 150 ¦ % ¦ 20 max <header> <+ 36 > ¦ < % > ¦ < 10 - 35 max> </header> | {'data': '- 150 ¦ % ¦ 20 max <header> <+ 36 > ¦ < % > ¦ < 10 - 35 max> </header>', 'label': []}
8ED90_EVERCHEM SPECIALTY CHEMICALS_TDS_PK_en_1.json | table2 | 0 | 0.8497 | 3.8035 | 7.7472 | 4.0354 |  | cas_number | Grade ¦ Food Grade ¦ CAS Number ¦ 7601 - 54 – 9 <header> <Commercial Name> ¦ <Trisodium Phosphate Anhydrous (Granular)> ¦ <Synonyms> ¦ <Sodium Phosphate-Tribasic> </header> | Grade ¦ Food Grade ¦ CAS Number ¦ 7601 - 54 – 9 <header> <Commercial Name> ¦ <Trisodium Phosphate Anhydrous ( Granular ) > ¦ <Synonyms> ¦ <Sodium Phosphate - Tribasic> </header> | {'data': 'Grade ¦ Food Grade ¦ CAS Number ¦ 7601 - 54 – 9 <header> <Commercial Name> ¦ <Trisodium Phosphate Anhydrous ( Granular ) > ¦ <Synonyms> ¦ <Sodium Phosphate - Tribasic> </header>', 'label': [[34, 47, 'qualitative_value']]}
8ED90_EVERCHEM SPECIALTY CHEMICALS_TDS_PK_en_1.json | table2 | 0 | 0.8497 | 4.0354 | 7.7472 | 4.4923 |  | molecular_weight | Formula / Mol.Weight ¦ Na3PO4/ 164 ¦ Appearance ¦ White Odorless Granular <header> <Commercial Name> ¦ <Trisodium Phosphate Anhydrous (Granular)> ¦ <Synonyms> ¦ <Sodium Phosphate-Tribasic> </header> | Formula / Mol.Weight ¦ Na 3 PO 4 / 164 ¦ Appearance ¦ White Odorless Granular <header> <Commercial Name> ¦ <Trisodium Phosphate Anhydrous ( Granular ) > ¦ <Synonyms> ¦ <Sodium Phosphate - Tribasic> </header> | {'data': 'Formula / Mol.Weight ¦ Na 3 PO 4 / 164 ¦ Appearance ¦ White Odorless Granular <header> <Commercial Name> ¦ <Trisodium Phosphate Anhydrous ( Granular ) > ¦ <Synonyms> ¦ <Sodium Phosphate - Tribasic> </header>', 'label': [[35, 38, 'mean']]}
8ED90_EVERCHEM SPECIALTY CHEMICALS_TDS_PK_en_1.json | table2 | 0 | 0.8497 | 4.4923 | 7.7472 | 4.7242 |  | irrelevant | Conforms to ¦ ¦ ¦ <header> <Commercial Name> ¦ <Trisodium Phosphate Anhydrous (Granular)> ¦ <Synonyms> ¦ <Sodium Phosphate-Tribasic> </header> | Conforms to ¦ ¦ ¦ <header> <Commercial Name> ¦ <Trisodium Phosphate Anhydrous ( Granular ) > ¦ <Synonyms> ¦ <Sodium Phosphate - Tribasic> </header> | {'data': 'Conforms to ¦ ¦ ¦ <header> <Commercial Name> ¦ <Trisodium Phosphate Anhydrous ( Granular ) > ¦ <Synonyms> ¦ <Sodium Phosphate - Tribasic> </header>', 'label': []}
8ED90_EVERCHEM SPECIALTY CHEMICALS_TDS_PK_en_1.json | layout | 0 | 0.9352 | 4.0901 | 6.9818 | 4.2654 |  | irrelevant | Formula / ¦ Na3PO4/ 164 ¦ Appearance ¦ White Odorless Granular | Formula / ¦ Na 3 PO 4 / 164 ¦ Appearance ¦ White Odorless Granular | {'data': 'Formula / ¦ Na 3 PO 4 / 164 ¦ Appearance ¦ White Odorless Granular', 'label': []}
8ED90_EVERCHEM SPECIALTY CHEMICALS_TDS_PK_en_1.json | layout | 0 | 0.9398 | 5.9849 | 6.5437 | 6.1596 |  | irrelevant | Moisture (at 110 Deg C) ¦ % ¦ 1.0 ¦ Max | Moisture ( at 110 Deg C ) ¦ % ¦ 1.0 ¦ Max | {'data': 'Moisture ( at 110 Deg C ) ¦ % ¦ 1.0 ¦ Max', 'label': []}
8ED90_EVERCHEM SPECIALTY CHEMICALS_TDS_PK_en_1.json | layout | 0 | 0.9406 | 6.9074 | 6.5126 | 7.0821 |  | active_% | Purity ¦ % ¦ 99.0 ¦ Min | Purity ¦ % ¦ 99.0 ¦ Min | {'data': 'Purity ¦ % ¦ 99.0 ¦ Min', 'label': [[9, 10, 'unit'], [13, 17, 'min']]}
8ED90_EVERCHEM SPECIALTY CHEMICALS_TDS_PK_en_1.json | layout | 0 | 0.9451 | 8.5796 | 3.8971 | 8.7168 |  | stray | - ¦ % ¦ 20 max | - ¦ % ¦ 20 max | {'data': '- ¦ % ¦ 20 max', 'label': []}
8EF01_Miyoshi Oil Fat Company Ltd_TDS_PK_en_1.json | key_value | 0 | 1.4119 | 2.7973 | 5.1925 | 2.9079 |  | irrelevant | SUBSTANCE / MIXTURE ¦ ：Substance | SUBSTANCE / MIXTURE ¦ ：Substance | {'data': 'SUBSTANCE / MIXTURE ¦ ：Substance', 'label': []}
8EF01_Miyoshi Oil Fat Company Ltd_TDS_PK_en_1.json | key_value | 0 | 1.4125 | 2.999 | 6.8422 | 3.1355 |  | irrelevant | CHEMICAL NAME ¦ ：Polyoxyethylene nonylphenylether | CHEMICAL NAME ¦ ：Polyoxyethylene nonylphenylether | {'data': 'CHEMICAL NAME ¦ ：Polyoxyethylene nonylphenylether', 'label': []}
8EF01_Miyoshi Oil Fat Company Ltd_TDS_PK_en_1.json | key_value | 0 | 1.4125 | 3.2007 | 5.158 | 3.3112 |  | cas_number | CAS REGISTRY NUMBER ¦ ：9016-45-9 | CAS REGISTRY NUMBER ¦ ： 9016 - 45 - 9 | {'data': 'CAS REGISTRY NUMBER ¦ ： 9016 - 45 - 9', 'label': [[24, 37, 'qualitative_value']]}
8EF01_Miyoshi Oil Fat Company Ltd_TDS_PK_en_1.json | key_value | 0 | 1.3778 | 3.7987 | 7.6119 | 4.1352 |  | color | APPEARANCE, PHYSICAL STATE, FORM, COLOR, ODOR ¦ ：Light yellowish liquid with little characteristic odor. | APPEARANCE, PHYSICAL STATE, FORM, COLOR, ODOR ¦ ：Light yellowish liquid with little characteristic odor. | {'data': 'APPEARANCE, PHYSICAL STATE, FORM, COLOR, ODOR ¦ ：Light yellowish liquid with little characteristic odor.', 'label': [[49, 71, 'qualitative_value']]}
8EF01_Miyoshi Oil Fat Company Ltd_TDS_PK_en_1.json | key_value | 0 | 1.3839 | 4.1874 | 5.9057 | 4.3359 |  | ph | pH ¦ ：ca.6.6（1% water solution） | pH ¦ ：ca.6.6 （ 1 % water solution） | {'data': 'pH ¦ ：ca.6.6 （ 1 % water solution）', 'label': [[9, 12, 'mean'], [15, 33, 'measuring_condition']]}
8EF01_Miyoshi Oil Fat Company Ltd_TDS_PK_en_1.json | key_value | 0 | 1.3867 | 4.402 | 4.9965 | 4.5126 |  | irrelevant | BOILING POINT ¦ ：Not available | BOILING POINT ¦ ：Not available | {'data': 'BOILING POINT ¦ ：Not available', 'label': []}
8EF01_Miyoshi Oil Fat Company Ltd_TDS_PK_en_1.json | key_value | 0 | 1.3817 | 4.6037 | 4.9965 | 4.7143 |  | irrelevant | MELTING POINT ¦ ：Not available | MELTING POINT ¦ ：Not available | {'data': 'MELTING POINT ¦ ：Not available', 'label': []}
8EF01_Miyoshi Oil Fat Company Ltd_TDS_PK_en_1.json | key_value | 0 | 1.3876 | 4.7965 | 4.4807 | 4.9176 |  | flash_point | FLASH POINT ¦ ：306℃ | FLASH POINT ¦ ： 306 ℃ | {'data': 'FLASH POINT ¦ ： 306 ℃', 'label': [[16, 19, 'mean'], [20, 21, 'unit']]}
8EF01_Miyoshi Oil Fat Company Ltd_TDS_PK_en_1.json | key_value | 0 | 1.3846 | 5.0087 | 4.9965 | 5.1187 |  | density | DENSITY ¦ ：Not available | DENSITY ¦ ：Not available | {'data': 'DENSITY ¦ ：Not available', 'label': [[11, 24, 'qualitative_value']]}
8EF01_Miyoshi Oil Fat Company Ltd_TDS_PK_en_1.json | key_value | 0 | 1.3897 | 5.2103 | 4.7418 | 5.3209 |  | water_miscibility | SOLUBILITY IN WATER ¦ ：Moderate | SOLUBILITY IN WATER ¦ ：Moderate | {'data': 'SOLUBILITY IN WATER ¦ ：Moderate', 'label': [[23, 31, 'qualitative_value']]}
8EF11_Miwon Commercial_TDS_PK_en_1.json | table0 | 0 | 0.9936 | 4.059 | 5.7186 | 4.2509 |  | header | Item, Unit ¦ Typical <header> <Item, Unit> ¦ <Typical> </header> | Item, Unit ¦ Typical <header> <Item, Unit> ¦ <Typical> </header> | {'data': 'Item, Unit ¦ Typical <header> <Item, Unit> ¦ <Typical> </header>', 'label': []}
8EF11_Miwon Commercial_TDS_PK_en_1.json | table0 | 0 | 0.9994 | 4.2509 | 5.7128 | 4.5725 |  | color | Appearance, visual, 25℃ ¦ Brown sticky liquid <header> <Item, Unit> ¦ <Typical> </header> | Appearance, visual, 25 ℃ ¦ Brown sticky liquid <header> <Item, Unit> ¦ <Typical> </header> | {'data': 'Appearance, visual, 25 ℃ ¦ Brown sticky liquid <header> <Item, Unit> ¦ <Typical> </header>', 'label': [[27, 46, 'qualitative_value'], [20, 24, 'measuring_condition']]}
8EF11_Miwon Commercial_TDS_PK_en_1.json | table0 | 0 | 0.9994 | 4.5725 | 5.7128 | 4.8095 |  | active_% | Active Ingredient, % min ¦ 96 <header> <Item, Unit> ¦ <Typical> </header> | Active Ingredient, % min ¦ 96 <header> <Item, Unit> ¦ <Typical> </header> | {'data': 'Active Ingredient, % min ¦ 96 <header> <Item, Unit> ¦ <Typical> </header>', 'label': [[19, 20, 'unit'], [27, 29, 'min']]}
8EF11_Miwon Commercial_TDS_PK_en_1.json | table0 | 0 | 0.9994 | 4.8095 | 5.7128 | 5.0295 |  | irrelevant | Free oil, % max ¦ 2.0 <header> <Item, Unit> ¦ <Typical> </header> | Free oil, % max ¦ 2.0 <header> <Item, Unit> ¦ <Typical> </header> | {'data': 'Free oil, % max ¦ 2.0 <header> <Item, Unit> ¦ <Typical> </header>', 'label': []}
8EF11_Miwon Commercial_TDS_PK_en_1.json | table0 | 0 | 0.9994 | 5.0295 | 5.7128 | 5.2552 |  | irrelevant | Sulphate, % max ¦ 1.5 <header> <Item, Unit> ¦ <Typical> </header> | Sulphate, % max ¦ 1.5 <header> <Item, Unit> ¦ <Typical> </header> | {'data': 'Sulphate, % max ¦ 1.5 <header> <Item, Unit> ¦ <Typical> </header>', 'label': []}
8EF11_Miwon Commercial_TDS_PK_en_1.json | table0 | 0 | 0.9994 | 5.2552 | 5.7128 | 5.4865 |  | color | Color, (5% Am.aq.sol.) Klett, max ¦ 50 <header> <Item, Unit> ¦ <Typical> </header> | Color, ( 5 % Am.aq.sol. ) Klett, max ¦ 50 <header> <Item, Unit> ¦ <Typical> </header> | {'data': 'Color, ( 5 % Am.aq.sol. ) Klett, max ¦ 50 <header> <Item, Unit> ¦ <Typical> </header>', 'label': [[9, 32, 'measuring_condition'], [39, 41, 'max']]}
8EF11_Miwon Commercial_TDS_PK_en_1.json | key_value | 0 | 1.0458 | 3.1701 | 4.2548 | 3.3468 |  | cas_number | C.A.S .: ¦ 25155-30-0 | C.A.S .: ¦ 25155 - 30 - 0 | {'data': 'C.A.S .: ¦ 25155 - 30 - 0', 'label': [[11, 25, 'qualitative_value']]}
8EF11_Miwon Commercial_TDS_PK_en_1.json | key_value | 0 | 1.0601 | 3.3993 | 4.3694 | 3.5755 |  | irrelevant | Molecular Formula ¦ R-C6H4-SO3H | Molecular Formula ¦ R - C 6 H 4 - SO 3 H | {'data': 'Molecular Formula ¦ R - C 6 H 4 - SO 3 H', 'label': []}
8EF11_Miwon Commercial_TDS_PK_en_1.json | key_value | 0 | 1.0697 | 3.6332 | 3.9826 | 3.8061 |  | molecular_weight | Molecular Weight, g/mol ¦ 348.48 | Molecular Weight, g/mol ¦ 348.48 | {'data': 'Molecular Weight, g/mol ¦ 348.48', 'label': [[18, 23, 'unit'], [26, 32, 'mean']]}
8EF11_Miwon Commercial_TDS_PK_en_1.json | key_value | 0 | 1.06 | 4.1202 | 4.0542 | 4.2778 |  | header | Item, Unit ¦ Typical | Item, Unit ¦ Typical | {'data': 'Item, Unit ¦ Typical', 'label': []}
8EF17_PLUS CHEM_TDS_KP_en_1.json | table0 | 0 | 0.8689 | 8.071 | 7.2499 | 8.5069 |  | header | Inspection ¦ Unit/Wavelength ¦ AFP-MB <header> <Inspection> ¦ <Unit/Wavelength> ¦ <AFP-MB> </header> | Inspection ¦ Unit/Wavelength ¦ AFP - MB <header> <Inspection> ¦ <Unit/Wavelength> ¦ <AFP - MB> </header> | {'data': 'Inspection ¦ Unit/Wavelength ¦ AFP - MB <header> <Inspection> ¦ <Unit/Wavelength> ¦ <AFP - MB> </header>', 'label': []}
8EF17_PLUS CHEM_TDS_KP_en_1.json | table0 | 0 | 0.8689 | 8.5069 | 7.2499 | 8.9429 |  | viscosity | Viscosity ¦ cPs, 25 ℃ ¦ 10 <header> <Inspection> ¦ <Unit/Wavelength> ¦ <AFP-MB> </header> | Viscosity ¦ cPs, 25 ℃ ¦ 10 <header> <Inspection> ¦ <Unit/Wavelength> ¦ <AFP - MB> </header> | {'data': 'Viscosity ¦ cPs, 25 ℃ ¦ 10 <header> <Inspection> ¦ <Unit/Wavelength> ¦ <AFP - MB> </header>', 'label': [[12, 15, 'unit'], [17, 21, 'measuring_condition'], [24, 26, 'mean']]}
8EF17_PLUS CHEM_TDS_KP_en_1.json | table0 | 0 | 0.8689 | 8.9362 | 7.2499 | 9.3721 |  | irrelevant | 수 계 접 촉 각 ¦ ¦ > 110 도 <header> <Inspection> ¦ <Unit/Wavelength> ¦ <AFP-MB> </header> | 수 계 접 촉 각 ¦ ¦ > 110 도 <header> <Inspection> ¦ <Unit/Wavelength> ¦ <AFP - MB> </header> | {'data': '수 계 접 촉 각 ¦ ¦ > 110 도 <header> <Inspection> ¦ <Unit/Wavelength> ¦ <AFP - MB> </header>', 'label': []}
8EF17_PLUS CHEM_TDS_KP_en_1.json | table0 | 0 | 0.8689 | 9.3721 | 7.2499 | 9.8148 |  | irrelevant | 접 착 력 ¦ Cross cut test ¦ 100/100 <header> <Inspection> ¦ <Unit/Wavelength> ¦ <AFP-MB> </header> | 접 착 력 ¦ Cross cut test ¦ 100 / 100 <header> <Inspection> ¦ <Unit/Wavelength> ¦ <AFP - MB> </header> | {'data': '접 착 력 ¦ Cross cut test ¦ 100 / 100 <header> <Inspection> ¦ <Unit/Wavelength> ¦ <AFP - MB> </header>', 'label': []}
8EF17_PLUS CHEM_TDS_KP_en_1.json | table0 | 0 | 0.8689 | 9.8148 | 7.2571 | 10.2574 |  | irrelevant | Surface Hardness ¦ ¦ > 3H <header> <Inspection> ¦ <Unit/Wavelength> ¦ <AFP-MB> </header> | Surface Hardness ¦ ¦ > 3 H <header> <Inspection> ¦ <Unit/Wavelength> ¦ <AFP - MB> </header> | {'data': 'Surface Hardness ¦ ¦ > 3 H <header> <Inspection> ¦ <Unit/Wavelength> ¦ <AFP - MB> </header>', 'label': []}
8EF17_PLUS CHEM_TDS_KP_en_1.json | table1 | 0 | 0.5983 | 6.5677 | 7.5739 | 6.8922 |  | header | Inspection ¦ Unit ¦ AFP-MB <header> <Inspection> ¦ <Unit> ¦ <AFP-MB> </header> | Inspection ¦ Unit ¦ AFP - MB <header> <Inspection> ¦ <Unit> ¦ <AFP - MB> </header> | {'data': 'Inspection ¦ Unit ¦ AFP - MB <header> <Inspection> ¦ <Unit> ¦ <AFP - MB> </header>', 'label': []}
8EF17_PLUS CHEM_TDS_KP_en_1.json | table1 | 0 | 0.6127 | 6.8922 | 7.5667 | 7.2106 |  | irrelevant | Addition Contents ¦ % ¦ < 5 <header> <Inspection> ¦ <Unit> ¦ <AFP-MB> </header> | Addition Contents ¦ % ¦ < 5 <header> <Inspection> ¦ <Unit> ¦ <AFP - MB> </header> | {'data': 'Addition Contents ¦ % ¦ < 5 <header> <Inspection> ¦ <Unit> ¦ <AFP - MB> </header>', 'label': []}
8EF17_PLUS CHEM_TDS_KP_en_1.json | key_value | 0 | 4.1624 | 6.6616 | 4.5122 | 7.1381 |  | stray | Unit ¦ % | Unit ¦ % | {'data': 'Unit ¦ %', 'label': [[7, 8, 'unit']]}
8EF17_PLUS CHEM_TDS_KP_en_1.json | layout | 0 | 1.526 | 9.0798 | 6.7835 | 9.2572 |  | irrelevant | 수계접촉각 ¦ > 110도 | 수계접촉각 ¦ > 110 도 | {'data': '수계접촉각 ¦ > 110 도', 'label': []}
8EF17_PLUS CHEM_TDS_KP_en_1.json | layout | 0 | 1.7035 | 9.5158 | 6.8139 | 9.7034 |  | irrelevant | 접착력 ¦ Cross cut test ¦ 100/100 | 접착력 ¦ Cross cut test ¦ 100 / 100 | {'data': '접착력 ¦ Cross cut test ¦ 100 / 100', 'label': []}
8EF18_QINGYUAN YAKOO _TDS_CN_en_1.json | table0 | 0 | 0.6219 | 3.2973 | 4.9517 | 3.5017 |  | irrelevant | Physical properties： ¦ Physical properties： ¦ | Physical properties： ¦ Physical properties： ¦ | {'data': 'Physical properties： ¦ Physical properties： ¦', 'label': []}
8EF18_QINGYUAN YAKOO _TDS_CN_en_1.json | table0 | 0 | 0.6169 | 3.4917 | 4.9567 | 3.7011 |  | color | Appearance: ¦ Appearance: ¦ Milky white liquid | Appearance: ¦ Appearance: ¦ Milky white liquid | {'data': 'Appearance: ¦ Appearance: ¦ Milky white liquid', 'label': [[28, 46, 'qualitative_value']]}
8EF18_QINGYUAN YAKOO _TDS_CN_en_1.json | table0 | 0 | 0.6169 | 3.6961 | 4.9567 | 3.9055 |  | irrelevant | Effective constituent (%) : ¦ Effective constituent (%) : ¦ 4.5±0.2 | Effective constituent ( % ) : ¦ Effective constituent ( % ) : ¦ 4.5 ± 0.2 | {'data': 'Effective constituent ( % ) : ¦ Effective constituent ( % ) : ¦ 4.5 ± 0.2', 'label': []}
8EF18_QINGYUAN YAKOO _TDS_CN_en_1.json | table0 | 0 | 0.6169 | 3.9055 | 4.9567 | 4.1498 |  | viscosity | Viscosity (mPa.s/23℃) : ¦ Viscosity (mPa.s/23℃) : ¦ 10-20 | Viscosity ( mPa.s/ 23 ℃ ) : ¦ Viscosity ( mPa.s/ 23 ℃ ) : ¦ 10 - 20 | {'data': 'Viscosity ( mPa.s/ 23 ℃ ) : ¦ Viscosity ( mPa.s/ 23 ℃ ) : ¦ 10 - 20', 'label': [[12, 17, 'unit'], [19, 23, 'measuring_condition'], [42, 47, 'unit'], [49, 53, 'measuring_condition'], [60, 62, 'min'], [65, 67, 'max']]}
8EF18_QINGYUAN YAKOO _TDS_CN_en_1.json | layout | 0 | 0.6839 | 3.7179 | 4.1302 | 3.8682 |  | irrelevant | Effective constituent ¦ (%) : ¦ 4.5±0.2 | Effective constituent ¦ ( % ) : ¦ 4.5 ± 0.2 | {'data': 'Effective constituent ¦ ( % ) : ¦ 4.5 ± 0.2', 'label': []}
8EF35_YAKOO_TDS_CN_en_1.json | table0 | 0 | 0.6443 | 3.9927 | 4.3919 | 4.3287 |  | color | Appearance: ¦ light yellow liquid <header> <Appearance:> ¦ <light yellow liquid> </header> | Appearance: ¦ light yellow liquid <header> <Appearance:> ¦ <light yellow liquid> </header> | {'data': 'Appearance: ¦ light yellow liquid <header> <Appearance:> ¦ <light yellow liquid> </header>', 'label': [[14, 33, 'qualitative_value']]}
8EF35_YAKOO_TDS_CN_en_1.json | table0 | 0 | 0.6443 | 4.3192 | 4.3919 | 4.7356 |  | active_% | Active ingredient (%) : ¦ ≥95 <header> <Appearance:> ¦ <light yellow liquid> </header> | Active ingredient ( % ) : ¦ ≥ 95 <header> <Appearance:> ¦ <light yellow liquid> </header> | {'data': 'Active ingredient ( % ) : ¦ ≥ 95 <header> <Appearance:> ¦ <light yellow liquid> </header>', 'label': [[20, 21, 'unit'], [30, 32, 'min']]}
8EF35_YAKOO_TDS_CN_en_1.json | table0 | 0 | 0.6443 | 4.7262 | 4.3968 | 5.1568 |  | viscosity | Kinematic viscosity (25℃/mm²/s) : ¦ 2.8-3.0 <header> <Appearance:> ¦ <light yellow liquid> </header> | Kinematic viscosity ( 25 ℃/mm²/s ) : ¦ 2.8 - 3.0 <header> <Appearance:> ¦ <light yellow liquid> </header> | {'data': 'Kinematic viscosity ( 25 ℃/mm²/s ) : ¦ 2.8 - 3.0 <header> <Appearance:> ¦ <light yellow liquid> </header>', 'label': [[0, 9, 'measuring_condition'], [22, 26, 'measuring_condition'], [27, 32, 'unit'], [39, 42, 'min'], [45, 48, 'max']]}
8EF35_YAKOO_TDS_CN_en_1.json | table0 | 0 | 0.6394 | 5.1521 | 4.3968 | 5.4975 |  | density | Density (20℃/g/cm³) : ¦ 1.273 <header> <Appearance:> ¦ <light yellow liquid> </header> | Density ( 20 ℃/g/cm³ ) : ¦ 1.273 <header> <Appearance:> ¦ <light yellow liquid> </header> | {'data': 'Density ( 20 ℃/g/cm³ ) : ¦ 1.273 <header> <Appearance:> ¦ <light yellow liquid> </header>', 'label': [[10, 14, 'measuring_condition'], [15, 20, 'unit'], [27, 32, 'mean']]}
8EF38_AFCONA ADDITIVES_TDS_CN_en_1.json | table0 | 0 | 4.3248 | 3.9892 | 6.7969 | 4.2338 |  | irrelevant | TiO2 ¦ : 2 - 3% | TiO 2 ¦ : 2 - 3 % | {'data': 'TiO 2 ¦ : 2 - 3 %', 'label': []}
8EF38_AFCONA ADDITIVES_TDS_CN_en_1.json | table0 | 0 | 4.3248 | 4.2338 | 6.802 | 4.415 |  | irrelevant | Other inorganic pigments :unselected: ¦ : 2 - 4% | Other inorganic pigments ¦ : 2 - 4 % | {'data': 'Other inorganic pigments ¦ : 2 - 4 %', 'label': []}
8EF38_AFCONA ADDITIVES_TDS_CN_en_1.json | table0 | 0 | 4.3299 | 4.415 | 6.802 | 4.5916 |  | irrelevant | Organic pigments :unselected: ¦ : 20 - 40% | Organic pigments ¦ : 20 - 40 % | {'data': 'Organic pigments ¦ : 20 - 40 %', 'label': []}
8EF38_AFCONA ADDITIVES_TDS_CN_en_1.json | table0 | 0 | 4.3299 | 4.5916 | 6.802 | 4.809 |  | irrelevant | Carbon blacks ¦ : 20 - 60% | Carbon blacks ¦ : 20 - 60 % | {'data': 'Carbon blacks ¦ : 20 - 60 %', 'label': []}
8EF38_AFCONA ADDITIVES_TDS_CN_en_1.json | key_value | 0 | 1.0026 | 1.2258 | 2.9182 | 1.537 |  | irrelevant | Chemical Composition ¦ Modified Polyacrylate polymer | Chemical Composition ¦ Modified Polyacrylate polymer | {'data': 'Chemical Composition ¦ Modified Polyacrylate polymer', 'label': []}
8EF38_AFCONA ADDITIVES_TDS_CN_en_1.json | key_value | 0 | 4.3938 | 1.7392 | 6.9738 | 2.0536 |  | irrelevant | Solvent ¦ Tripropylene glycol methyl ether | Solvent ¦ Tripropylene glycol methyl ether | {'data': 'Solvent ¦ Tripropylene glycol methyl ether', 'label': []}
8EF38_AFCONA ADDITIVES_TDS_CN_en_1.json | key_value | 0 | 4.3868 | 2.2694 | 6.8528 | 2.4745 |  | density | Density at 20 °C ¦ 1.01 – 1.03 g/cm3 | Density at 20 °C ¦ 1.01 – 1.03 g/cm 3 | {'data': 'Density at 20 °C ¦ 1.01 – 1.03 g/cm 3', 'label': [[11, 16, 'measuring_condition'], [19, 23, 'min'], [26, 30, 'max'], [31, 37, 'unit']]}
8EF38_AFCONA ADDITIVES_TDS_CN_en_1.json | key_value | 0 | 4.3854 | 2.6867 | 6.9361 | 2.8253 |  | irrelevant | Amine value ¦ 40 – 50 mg KOH/g | Amine value ¦ 40 – 50 mg KOH/g | {'data': 'Amine value ¦ 40 – 50 mg KOH/g', 'label': []}
8EF38_AFCONA ADDITIVES_TDS_CN_en_1.json | key_value | 0 | 4.3897 | 3.0383 | 6.1665 | 3.1463 |  | color | Colour ¦ max. 8 | Colour ¦ max. 8 | {'data': 'Colour ¦ max. 8', 'label': [[14, 15, 'max']]}
8F662_STERITOUCH LTD_TDS_GB_en_2.json | key_value | 0 | 1.0068 | 3.6801 | 4.7581 | 3.7987 |  | irrelevant | Composition: ¦ Antimicrobial additive 100 wt% | Composition: ¦ Antimicrobial additive 100 wt % | {'data': 'Composition: ¦ Antimicrobial additive 100 wt %', 'label': []}
8F662_STERITOUCH LTD_TDS_GB_en_2.json | key_value | 0 | 1.0027 | 3.8505 | 3.808 | 3.9691 |  | color | Appearance: ¦ White powder | Appearance: ¦ White powder | {'data': 'Appearance: ¦ White powder', 'label': [[14, 26, 'measuring_condition']]}
8F662_STERITOUCH LTD_TDS_GB_en_2.json | key_value | 0 | 1.007 | 4.0205 | 3.6824 | 4.1391 |  | irrelevant | Odour: ¦ Slight odour | Odour: ¦ Slight odour | {'data': 'Odour: ¦ Slight odour', 'label': []}
8F692_MICROBAN PRODUCTS COMPANY_TDS_US_en_1.json | key_value | 0 | 1.0019 | 5.3184 | 2.2689 | 5.4208 |  | active_% | Active: ¦ 95.0 – 99.0% | Active: ¦ 95.0 – 99.0 % | {'data': 'Active: ¦ 95.0 – 99.0 %', 'label': [[10, 14, 'min'], [17, 21, 'max'], [22, 23, 'unit']]}
8F692_MICROBAN PRODUCTS COMPANY_TDS_US_en_1.json | key_value | 0 | 1.0019 | 5.5603 | 3.2151 | 5.6921 |  | color | Appearance: ¦ fine light beige powder | Appearance: ¦ fine light beige powder | {'data': 'Appearance: ¦ fine light beige powder', 'label': [[14, 37, 'qualitative_value']]}
8F692_MICROBAN PRODUCTS COMPANY_TDS_US_en_1.json | key_value | 0 | 1.0054 | 5.8024 | 1.7672 | 5.9075 |  | irrelevant | Odor ¦ – none | Odor ¦ – none | {'data': 'Odor ¦ – none', 'label': []}
8F692_MICROBAN PRODUCTS COMPANY_TDS_US_en_1.json | key_value | 0 | 1.0113 | 6.0541 | 3.2114 | 6.1853 |  | irrelevant | Decomposition Temperature: ¦ 240 C | Decomposition Temperature: ¦ 240 C | {'data': 'Decomposition Temperature: ¦ 240 C', 'label': []}
8F692_MICROBAN PRODUCTS COMPANY_TDS_US_en_1.json | key_value | 0 | 1.0068 | 6.2983 | 2.3059 | 6.4305 |  | density | Specific Gravity: ¦ 1.78 | Specific Gravity: ¦ 1.78 | {'data': 'Specific Gravity: ¦ 1.78', 'label': [[20, 24, 'mean']]}
8F692_MICROBAN PRODUCTS COMPANY_TDS_US_en_1.json | key_value | 0 | 1.0068 | 6.5476 | 3.0257 | 6.6821 |  | water_miscibility | Solubility in water @ 25 C: ¦ 8ppm | Solubility in water @ 25 C: ¦ 8 ppm | {'data': 'Solubility in water @ 25 C: ¦ 8 ppm', 'label': [[22, 26, 'measuring_condition'], [30, 31, 'mean'], [32, 35, 'unit']]}
8F692_MICROBAN PRODUCTS COMPANY_TDS_US_en_1.json | key_value | 0 | 1.0102 | 6.7949 | 3.2438 | 6.9 |  | particle_size | Maximum Particle Size: ¦ <40 microns | Maximum Particle Size: ¦ < 40 microns | {'data': 'Maximum Particle Size: ¦ < 40 microns', 'label': [[27, 29, 'max'], [30, 37, 'unit']]}
8F692_MICROBAN PRODUCTS COMPANY_TDS_US_en_1.json | key_value | 0 | 1.0068 | 7.0383 | 3.0519 | 7.1695 |  | particle_size | Sieve (60 mesh screen): ¦ > 90.0% | Sieve ( 60 mesh screen ) : ¦ > 90.0 % | {'data': 'Sieve ( 60 mesh screen ) : ¦ > 90.0 %', 'label': [[8, 10, 'max'], [11, 15, 'unit']]}
8F692_MICROBAN PRODUCTS COMPANY_TDS_US_en_1.json | key_value | 0 | 1.0102 | 7.2816 | 2.9701 | 7.3867 |  | irrelevant | Maximum Moisture Content: ¦ 5% | Maximum Moisture Content: ¦ 5 % | {'data': 'Maximum Moisture Content: ¦ 5 %', 'label': []}
8F692_MICROBAN PRODUCTS COMPANY_TDS_US_en_1.json | key_value | 0 | 1.0019 | 7.5241 | 2.8899 | 7.6563 |  | irrelevant | Typical Moisture Content: ¦ <5% | Typical Moisture Content: ¦ < 5 % | {'data': 'Typical Moisture Content: ¦ < 5 %', 'label': []}
8F692_MICROBAN PRODUCTS COMPANY_TDS_US_en_1.json | key_value | 0 | 1.0068 | 7.7674 | 3.3521 | 7.9005 |  | irrelevant | Shelf life: ¦ 4 years if packaging is intact | Shelf life: ¦ 4 years if packaging is intact | {'data': 'Shelf life: ¦ 4 years if packaging is intact', 'label': []}
8F730_THOR SPECIALTIES_TDS_US_en_1.json | table1 | 0 | 0.696 | 3.4804 | 7.4664 | 3.7396 |  | color | Appearance: ¦ White - beige dispersion | Appearance: ¦ White - beige dispersion | {'data': 'Appearance: ¦ White - beige dispersion', 'label': [[14, 27, 'qualitative_value']]}
8F730_THOR SPECIALTIES_TDS_US_en_1.json | table1 | 0 | 0.696 | 3.7331 | 7.4664 | 3.9534 |  | irrelevant | Odor: ¦ Characteristic | Odor: ¦ Characteristic | {'data': 'Odor: ¦ Characteristic', 'label': []}
8F730_THOR SPECIALTIES_TDS_US_en_1.json | table1 | 0 | 0.696 | 3.9534 | 7.4734 | 4.1737 |  | ph | pH (20°C): ¦ 5.0 – 7.5 | pH ( 20 °C ) : ¦ 5.0 – 7.5 | {'data': 'pH ( 20 °C ) : ¦ 5.0 – 7.5', 'label': [[5, 10, 'measuring_condition'], [17, 20, 'min'], [23, 26, 'max']]}
8F730_THOR SPECIALTIES_TDS_US_en_1.json | table1 | 0 | 0.696 | 4.1737 | 7.4734 | 4.3875 |  | irrelevant | OIT: ¦ 9.50 – 10.50% | OIT: ¦ 9.50 – 10.50 % | {'data': 'OIT: ¦ 9.50 – 10.50 %', 'label': []}
8F730_THOR SPECIALTIES_TDS_US_en_1.json | table1 | 0 | 0.696 | 4.3875 | 7.4734 | 4.6143 |  | irrelevant | Diuron: ¦ 9.50 – 10.50% | Diuron: ¦ 9.50 – 10.50 % | {'data': 'Diuron: ¦ 9.50 – 10.50 %', 'label': []}
8F730_THOR SPECIALTIES_TDS_US_en_1.json | table1 | 0 | 0.696 | 4.6143 | 7.4804 | 4.8411 |  | water_miscibility | Solubility: ¦ Dispersible with water | Solubility: ¦ Dispersible with water | {'data': 'Solubility: ¦ Dispersible with water', 'label': [[14, 36, 'qualitative_value']]}
8F730_THOR SPECIALTIES_TDS_US_en_1.json | table1 | 0 | 0.696 | 4.8346 | 7.4804 | 5.2234 |  | irrelevant | Stability in application: ¦ Increased stability under alkaline conditions, increased stability against leaching, UV- and thermal effects. | Stability in application: ¦ Increased stability under alkaline conditions, increased stability against leaching, UV - and thermal effects. | {'data': 'Stability in application: ¦ Increased stability under alkaline conditions, increased stability against leaching, UV - and thermal effects.', 'label': []}
8F730_THOR SPECIALTIES_TDS_US_en_1.json | layout | 0 | 0.7586 | 2.7885 | 4.3141 | 2.9738 |  | irrelevant | Chemical and Physical Characteristics | Chemical and Physical Characteristics | {'data': 'Chemical and Physical Characteristics', 'label': []}
8F730_THOR SPECIALTIES_TDS_US_en_1.json | layout | 0 | 0.7528 | 3.0592 | 7.2159 | 3.2042 |  | irrelevant | ACTICIDE® MKS 1U is a fungicidal/algicidal combination based on AMME™ 2-n-octyl-4-isothiazolin-3-one | ACTICIDE® MKS 1 U is a fungicidal/algicidal combination based on AMME™ 2 - n - octyl - 4 - isothiazolin - 3 - one | {'data': 'ACTICIDE® MKS 1 U is a fungicidal/algicidal combination based on AMME™ 2 - n - octyl - 4 - isothiazolin - 3 - one', 'label': []}
8F730_THOR SPECIALTIES_TDS_US_en_1.json | layout | 0 | 0.7591 | 3.232 | 5.0275 | 3.3634 |  | irrelevant | (OIT) and AMME™ [3-(3,4-dichlorophenyl)-1,1-dimethylurea] (Diuron). | ( OIT ) and AMME™ [ 3 - ( 3,4 - dichlorophenyl ) - 1,1 - dimethylurea ] ( Diuron ) . | {'data': ' ( OIT ) and AMME™ [ 3 - ( 3,4 - dichlorophenyl ) - 1,1 - dimethylurea ] ( Diuron ) .', 'label': []}
8F730_THOR SPECIALTIES_TDS_US_en_1.json | layout | 0 | 0.7626 | 5.275 | 5.6783 | 5.4042 |  | irrelevant | It should be noted that the above characteristics do not constitute a specification. | It should be noted that the above characteristics do not constitute a specification. | {'data': 'It should be noted that the above characteristics do not constitute a specification.', 'label': []}
8F737_FUJI CHEMICAL_TDS_CN_en_1.json | table1 | 0 | 1.0412 | 3.4791 | 6.8462 | 3.7369 |  | header | Type ¦ Silver <header> <Type> ¦ <Silver> </header> | Type ¦ Silver <header> <Type> ¦ <Silver> </header> | {'data': 'Type ¦ Silver <header> <Type> ¦ <Silver> </header>', 'label': []}
8F737_FUJI CHEMICAL_TDS_CN_en_1.json | table1 | 0 | 1.0412 | 3.7369 | 6.8462 | 3.9887 |  | color | Appearance ¦ White powder <header> <Type> ¦ <Silver> </header> | Appearance ¦ White powder <header> <Type> ¦ <Silver> </header> | {'data': 'Appearance ¦ White powder <header> <Type> ¦ <Silver> </header>', 'label': [[13, 18, 'qualitative_value']]}
8F737_FUJI CHEMICAL_TDS_CN_en_1.json | table1 | 0 | 1.0412 | 3.9887 | 6.8462 | 4.2525 |  | irrelevant | Solubility ¦ Very low <header> <Type> ¦ <Silver> </header> | Solubility ¦ Very low <header> <Type> ¦ <Silver> </header> | {'data': 'Solubility ¦ Very low <header> <Type> ¦ <Silver> </header>', 'label': []}
8F737_FUJI CHEMICAL_TDS_CN_en_1.json | table1 | 0 | 1.0412 | 4.2465 | 6.8462 | 4.5283 |  | irrelevant | Safety ¦ Please refer to the SDS(Safety Data Sheet) <header> <Type> ¦ <Silver> </header> | Safety ¦ Please refer to the SDS ( Safety Data Sheet ) <header> <Type> ¦ <Silver> </header> | {'data': 'Safety ¦ Please refer to the SDS ( Safety Data Sheet ) <header> <Type> ¦ <Silver> </header>', 'label': []}
8F737_FUJI CHEMICAL_TDS_CN_en_1.json | table1 | 0 | 1.0412 | 4.5283 | 6.8462 | 4.7801 |  | particle_size | Pparticle size ¦ 2–3µm <header> <Type> ¦ <Silver> </header> | Pparticle size ¦ 2 – 3 µm <header> <Type> ¦ <Silver> </header> | {'data': 'Pparticle size ¦ 2 – 3 µm <header> <Type> ¦ <Silver> </header>', 'label': [[21, 22, 'max'], [23, 25, 'unit'], [17, 18, 'min']]}
8F737_FUJI CHEMICAL_TDS_CN_en_1.json | table1 | 0 | 1.0412 | 4.7801 | 6.8462 | 5.044 |  | irrelevant | Package ¦ 15kg <header> <Type> ¦ <Silver> </header> | Package ¦ 15 kg <header> <Type> ¦ <Silver> </header> | {'data': 'Package ¦ 15 kg <header> <Type> ¦ <Silver> </header>', 'label': []}
8F737_FUJI CHEMICAL_TDS_CN_en_1.json | key_value | 0 | 0.7569 | 2.3044 | 2.2894 | 2.6627 |  | irrelevant | description ¦ Bactekiller BM-103NA | description ¦ Bactekiller BM - 103 NA | {'data': 'description ¦ Bactekiller BM - 103 NA', 'label': []}
8G074_IMCD Australia Ltd_TDS_AU_en_2.json | table0 | 0 | 0.5441 | 6.4669 | 6.9852 | 6.7425 |  | header | Properties Received ¦ RMFI Sunshine Values ¦ Test Method <header> <Properties Received> ¦ <RMFI Sunshine Values> ¦ <Test Method> </header> | Properties Received ¦ RMFI Sunshine Values ¦ Test Method <header> <Properties Received> ¦ <RMFI Sunshine Values> ¦ <Test Method> </header> | {'data': 'Properties Received ¦ RMFI Sunshine Values ¦ Test Method <header> <Properties Received> ¦ <RMFI Sunshine Values> ¦ <Test Method> </header>', 'label': []}
8G074_IMCD Australia Ltd_TDS_AU_en_2.json | table0 | 0 | 0.5441 | 6.7296 | 6.9919 | 7.0116 |  | hydroxyl_value | Hydroxyl Number, as Potassium Hydroxide ¦ 105 – 116 mg/g ¦ ASTM D4274-94d <header> <Properties Received> ¦ <RMFI Sunshine Values> ¦ <Test Method> </header> | Hydroxyl Number, as Potassium Hydroxide ¦ 105 – 116 mg/g ¦ ASTM D 4274 - 94 d <header> <Properties Received> ¦ <RMFI Sunshine Values> ¦ <Test Method> </header> | {'data': 'Hydroxyl Number, as Potassium Hydroxide ¦ 105 – 116 mg/g ¦ ASTM D 4274 - 94 d <header> <Properties Received> ¦ <RMFI Sunshine Values> ¦ <Test Method> </header>', 'label': [[17, 39, 'measuring_condition'], [42, 45, 'min'], [48, 51, 'max'], [52, 56, 'unit'], [59, 77, 'method']]}
8G074_IMCD Australia Ltd_TDS_AU_en_2.json | table0 | 0 | 0.5441 | 7.0052 | 6.9919 | 7.2615 |  | hydroxyl_value | Hydroxyl ¦ 3.18 – 3.50 % ¦ ASTM D4274-94d <header> <Properties Received> ¦ <RMFI Sunshine Values> ¦ <Test Method> </header> | Hydroxyl ¦ 3.18 – 3.50 % ¦ ASTM D 4274 - 94 d <header> <Properties Received> ¦ <RMFI Sunshine Values> ¦ <Test Method> </header> | {'data': 'Hydroxyl ¦ 3.18 – 3.50 % ¦ ASTM D 4274 - 94 d <header> <Properties Received> ¦ <RMFI Sunshine Values> ¦ <Test Method> </header>', 'label': [[11, 15, 'min'], [18, 22, 'max'], [23, 24, 'unit'], [27, 45, 'method']]}
8G074_IMCD Australia Ltd_TDS_AU_en_2.json | table0 | 0 | 0.5374 | 7.2615 | 6.9919 | 7.5178 |  | irrelevant | Water ¦ 0.06 % Max ¦ ASTM E203-96 <header> <Properties Received> ¦ <RMFI Sunshine Values> ¦ <Test Method> </header> | Water ¦ 0.06 % Max ¦ ASTM E 203 - 96 <header> <Properties Received> ¦ <RMFI Sunshine Values> ¦ <Test Method> </header> | {'data': 'Water ¦ 0.06 % Max ¦ ASTM E 203 - 96 <header> <Properties Received> ¦ <RMFI Sunshine Values> ¦ <Test Method> </header>', 'label': []}
8G074_IMCD Australia Ltd_TDS_AU_en_2.json | table0 | 0 | 0.5374 | 7.5114 | 6.9987 | 7.8318 |  | ph | pH (1H2O+10MeOH) ¦ 7.5 – 9.5 ¦ DOWM 101495-TE94A <header> <Properties Received> ¦ <RMFI Sunshine Values> ¦ <Test Method> </header> | pH ( 1 H 2 O+ 10 MeOH ) ¦ 7.5 – 9.5 ¦ DOWM 101495 - TE 94 A <header> <Properties Received> ¦ <RMFI Sunshine Values> ¦ <Test Method> </header> | {'data': 'pH ( 1 H 2 O+ 10 MeOH ) ¦ 7.5 – 9.5 ¦ DOWM 101495 - TE 94 A <header> <Properties Received> ¦ <RMFI Sunshine Values> ¦ <Test Method> </header>', 'label': [[26, 29, 'min'], [32, 35, 'max'], [38, 59, 'method']]}
8G074_IMCD Australia Ltd_TDS_AU_en_2.json | table0 | 0 | 0.5374 | 7.8318 | 6.9987 | 8.1522 |  | color | Colour, APHA ¦ 35 Max ¦ ASTM D4890-93 <header> <Properties Received> ¦ <RMFI Sunshine Values> ¦ <Test Method> </header> | Colour, APHA ¦ 35 Max ¦ ASTM D 4890 - 93 <header> <Properties Received> ¦ <RMFI Sunshine Values> ¦ <Test Method> </header> | {'data': 'Colour, APHA ¦ 35 Max ¦ ASTM D 4890 - 93 <header> <Properties Received> ¦ <RMFI Sunshine Values> ¦ <Test Method> </header>', 'label': [[8, 12, 'unit'], [15, 17, 'max'], [24, 40, 'method']]}
8G074_IMCD Australia Ltd_TDS_AU_en_2.json | layout | 0 | 0.7208 | 6.5436 | 6.2619 | 6.6856 |  | header | Properties ¦ Values ¦ Test Method | Properties ¦ Values ¦ Test Method | {'data': 'Properties ¦ Values ¦ Test Method', 'label': []}
8G101_Clariant Produkte Deutschland GmbH_TDS_DE_en_2.json | table0 | 0 | 4.427 | 7.0475 | 7.8875 | 7.2367 |  | irrelevant | DG-WATERBORNE ¦ PB 15:3 ¦ PR 101 <header> <DG-WATERBORNE> ¦ <PB 15:3> ¦ <PR 101> </header> | DG - WATERBORNE ¦ PB 15 : 3 ¦ PR 101 <header> <DG - WATERBORNE> ¦ <PB 15 : 3 > ¦ <PR 101 > </header> | {'data': 'DG - WATERBORNE ¦ PB 15 : 3 ¦ PR 101 <header> <DG - WATERBORNE> ¦ <PB 15 : 3 > ¦ <PR 101 > </header>', 'label': []}
8G101_Clariant Produkte Deutschland GmbH_TDS_DE_en_2.json | table0 | 0 | 4.427 | 7.2318 | 7.8875 | 7.4161 |  | irrelevant | ®Dispersogen UDN ¦ 5 % ¦ 3 % <header> <DG-WATERBORNE> ¦ <PB 15:3> ¦ <PR 101> </header> | ®Dispersogen UDN ¦ 5 % ¦ 3 % <header> <DG - WATERBORNE> ¦ <PB 15 : 3 > ¦ <PR 101 > </header> | {'data': '®Dispersogen UDN ¦ 5 % ¦ 3 % <header> <DG - WATERBORNE> ¦ <PB 15 : 3 > ¦ <PR 101 > </header>', 'label': []}
8G101_Clariant Produkte Deutschland GmbH_TDS_DE_en_2.json | table0 | 0 | 4.427 | 7.4161 | 7.8924 | 7.6003 |  | irrelevant | ®Dispersogen 4387 ¦ ¦ 6 % <header> <DG-WATERBORNE> ¦ <PB 15:3> ¦ <PR 101> </header> | ®Dispersogen 4387 ¦ ¦ 6 % <header> <DG - WATERBORNE> ¦ <PB 15 : 3 > ¦ <PR 101 > </header> | {'data': '®Dispersogen 4387 ¦ ¦ 6 % <header> <DG - WATERBORNE> ¦ <PB 15 : 3 > ¦ <PR 101 > </header>', 'label': []}
8G101_Clariant Produkte Deutschland GmbH_TDS_DE_en_2.json | table0 | 0 | 4.427 | 7.6003 | 7.8924 | 7.7846 |  | irrelevant | ® Dispersogen PSM ¦ ¦ 1 % <header> <DG-WATERBORNE> ¦ <PB 15:3> ¦ <PR 101> </header> | ® Dispersogen PSM ¦ ¦ 1 % <header> <DG - WATERBORNE> ¦ <PB 15 : 3 > ¦ <PR 101 > </header> | {'data': '® Dispersogen PSM ¦ ¦ 1 % <header> <DG - WATERBORNE> ¦ <PB 15 : 3 > ¦ <PR 101 > </header>', 'label': []}
8G101_Clariant Produkte Deutschland GmbH_TDS_DE_en_2.json | table0 | 0 | 4.427 | 7.7846 | 7.8924 | 7.9689 |  | irrelevant | Polyglykol G 300 ¦ 10 % ¦ 10 % <header> <DG-WATERBORNE> ¦ <PB 15:3> ¦ <PR 101> </header> | Polyglykol G 300 ¦ 10 % ¦ 10 % <header> <DG - WATERBORNE> ¦ <PB 15 : 3 > ¦ <PR 101 > </header> | {'data': 'Polyglykol G 300 ¦ 10 % ¦ 10 % <header> <DG - WATERBORNE> ¦ <PB 15 : 3 > ¦ <PR 101 > </header>', 'label': []}
8G101_Clariant Produkte Deutschland GmbH_TDS_DE_en_2.json | table0 | 0 | 4.427 | 7.9689 | 7.8924 | 8.1531 |  | irrelevant | ®Antimussol 4752 liq. ¦ 0,5 % ¦ 0,5 % <header> <DG-WATERBORNE> ¦ <PB 15:3> ¦ <PR 101> </header> | ®Antimussol 4752 liq. ¦ 0,5 % ¦ 0,5 % <header> <DG - WATERBORNE> ¦ <PB 15 : 3 > ¦ <PR 101 > </header> | {'data': '®Antimussol 4752 liq. ¦ 0,5 % ¦ 0,5 % <header> <DG - WATERBORNE> ¦ <PB 15 : 3 > ¦ <PR 101 > </header>', 'label': []}
8G101_Clariant Produkte Deutschland GmbH_TDS_DE_en_2.json | table0 | 0 | 4.427 | 8.1531 | 7.8924 | 8.3374 |  | irrelevant | ®Nipacide BIT 10 ¦ 0,2 % ¦ 0,2 % <header> <DG-WATERBORNE> ¦ <PB 15:3> ¦ <PR 101> </header> | ®Nipacide BIT 10 ¦ 0,2 % ¦ 0,2 % <header> <DG - WATERBORNE> ¦ <PB 15 : 3 > ¦ <PR 101 > </header> | {'data': '®Nipacide BIT 10 ¦ 0,2 % ¦ 0,2 % <header> <DG - WATERBORNE> ¦ <PB 15 : 3 > ¦ <PR 101 > </header>', 'label': []}
8G101_Clariant Produkte Deutschland GmbH_TDS_DE_en_2.json | table0 | 0 | 4.427 | 8.3326 | 7.8924 | 8.5217 |  | irrelevant | Water ¦ 44,3 % ¦ 9,3 % <header> <DG-WATERBORNE> ¦ <PB 15:3> ¦ <PR 101> </header> | Water ¦ 44,3 % ¦ 9,3 % <header> <DG - WATERBORNE> ¦ <PB 15 : 3 > ¦ <PR 101 > </header> | {'data': 'Water ¦ 44,3 % ¦ 9,3 % <header> <DG - WATERBORNE> ¦ <PB 15 : 3 > ¦ <PR 101 > </header>', 'label': []}
8G101_Clariant Produkte Deutschland GmbH_TDS_DE_en_2.json | table0 | 0 | 4.427 | 8.5168 | 7.8924 | 8.7011 |  | irrelevant | ®Hostaperm Blue B2G ¦ 40 % ¦ <header> <DG-WATERBORNE> ¦ <PB 15:3> ¦ <PR 101> </header> | ®Hostaperm Blue B 2 G ¦ 40 % ¦ <header> <DG - WATERBORNE> ¦ <PB 15 : 3 > ¦ <PR 101 > </header> | {'data': '®Hostaperm Blue B 2 G ¦ 40 % ¦ <header> <DG - WATERBORNE> ¦ <PB 15 : 3 > ¦ <PR 101 > </header>', 'label': []}
8G101_Clariant Produkte Deutschland GmbH_TDS_DE_en_2.json | table0 | 0 | 4.427 | 8.7011 | 7.8924 | 8.8854 |  | irrelevant | Iron oxide red ¦ ¦ 70 % <header> <DG-WATERBORNE> ¦ <PB 15:3> ¦ <PR 101> </header> | Iron oxide red ¦ ¦ 70 % <header> <DG - WATERBORNE> ¦ <PB 15 : 3 > ¦ <PR 101 > </header> | {'data': 'Iron oxide red ¦ ¦ 70 % <header> <DG - WATERBORNE> ¦ <PB 15 : 3 > ¦ <PR 101 > </header>', 'label': []}
8G101_Clariant Produkte Deutschland GmbH_TDS_DE_en_2.json | key_value | 0 | 0.7113 | 5.9262 | 2.5645 | 6.3102 |  | density | Density (DIN 51757) at 25°C ¦ About 1,16 g/cm3 | Density ( DIN 51757 ) at 25 °C ¦ About 1,16 g/cm 3 | {'data': 'Density ( DIN 51757 ) at 25 °C ¦ About 1,16 g/cm 3', 'label': [[10, 19, 'method'], [44, 50, 'unit'], [39, 43, 'mean'], [25, 30, 'measuring_condition']]}
8G101_Clariant Produkte Deutschland GmbH_TDS_DE_en_2.json | key_value | 0 | 0.7117 | 6.5968 | 2.6577 | 6.7337 |  | viscosity | Viscosity (DIN 53015) at ¦ 25°C | Viscosity ( DIN 53015 ) at ¦ 25 °C | {'data': 'Viscosity ( DIN 53015 ) at ¦ 25 °C', 'label': [[12, 21, 'method'], [29, 34, 'measuring_condition']]}
8G117_Basf_TDS_DE_en_2.json | table0 | 0 | 3.0576 | 5.9283 | 7.5946 | 6.1024 |  | irrelevant | Water content ¦ < 0.2% | Water content ¦ < 0.2 % | {'data': 'Water content ¦ < 0.2 %', 'label': []}
8G117_Basf_TDS_DE_en_2.json | table0 | 0 | 3.0576 | 6.0976 | 7.5996 | 6.2621 |  | irrelevant | (DGF C-III 13A) ¦ | ( DGF C - III 13 A ) ¦ | {'data': ' ( DGF C - III 13 A ) ¦', 'label': []}
8G117_Basf_TDS_DE_en_2.json | table0 | 0 | 3.0526 | 6.2621 | 7.5996 | 6.5959 |  | acid_content | Acid number (DGF C-V 2) ¦ < 3.0 | Acid number ( DGF C - V 2 ) ¦ < 3.0 | {'data': 'Acid number ( DGF C - V 2 ) ¦ < 3.0', 'label': [[14, 25, 'method'], [32, 35, 'max']]}
8G117_Basf_TDS_DE_en_2.json | table0 | 0 | 3.0526 | 6.5959 | 7.5996 | 6.9346 |  | hydroxyl_value | Hydroxyl number (ISO 4326) ¦ 117 – 130 mg KOH/g | Hydroxyl number ( ISO 4326 ) ¦ 117 – 130 mg KOH/g | {'data': 'Hydroxyl number ( ISO 4326 ) ¦ 117 – 130 mg KOH/g', 'label': [[18, 26, 'method'], [31, 34, 'min'], [37, 40, 'max'], [41, 49, 'unit']]}
8G117_Basf_TDS_DE_en_2.json | table0 | 0 | 3.0526 | 6.9298 | 7.6045 | 7.2394 |  | viscosity | Viscosity (dynamic) (20 °C) (ISO 2555 (MOD.)) ¦ 600 – 800 mPa·s | Viscosity ( dynamic ) ( 20 °C ) ( ISO 2555 ( MOD. ) ) ¦ 600 – 800 mPa·s | {'data': 'Viscosity ( dynamic ) ( 20 °C ) ( ISO 2555 ( MOD. ) ) ¦ 600 – 800 mPa·s', 'label': [[12, 19, 'measuring_condition'], [24, 29, 'measuring_condition'], [34, 42, 'method'], [56, 59, 'min'], [62, 65, 'max'], [66, 71, 'unit']]}
8G117_Basf_TDS_DE_en_2.json | table0 | 0 | 3.0526 | 7.2346 | 7.6045 | 7.5926 |  | density | Density (25 °C) (DGF C-IV 2B (52)) ¦ 0,94 – 0,96 g/cm3 | Density ( 25 °C ) ( DGF C - IV 2 B ( 52 ) ) ¦ 0,94 – 0,96 g/cm 3 | {'data': 'Density ( 25 °C ) ( DGF C - IV 2 B ( 52 ) ) ¦ 0,94 – 0,96 g/cm 3', 'label': [[10, 15, 'measuring_condition'], [20, 41, 'method'], [46, 50, 'min'], [53, 57, 'max'], [58, 64, 'unit']]}
8G117_Basf_TDS_DE_en_2.json | layout | 0 | 3.1486 | 6.2958 | 5.8141 | 6.3964 |  | acid_content | Acid number ¦ < 3.0 | Acid number ¦ < 3.0 | {'data': 'Acid number ¦ < 3.0', 'label': [[16, 19, 'max']]}
8G117_Basf_TDS_DE_en_2.json | layout | 0 | 3.1572 | 6.6265 | 6.8013 | 6.7572 |  | hydroxyl_value | Hydroxyl number ¦ 117 – 130 mg KOH/g | Hydroxyl number ¦ 117 – 130 mg KOH/g | {'data': 'Hydroxyl number ¦ 117 – 130 mg KOH/g', 'label': [[18, 21, 'min'], [24, 27, 'max'], [28, 36, 'unit']]}
8G117_Basf_TDS_DE_en_2.json | layout | 0 | 3.1494 | 6.9599 | 6.5592 | 7.0897 |  | viscosity | Viscosity (dynamic) (20 °C) ¦ 600 – 800 mPa·s | Viscosity ( dynamic ) ( 20 °C ) ¦ 600 – 800 mPa·s | {'data': 'Viscosity ( dynamic ) ( 20 °C ) ¦ 600 – 800 mPa·s', 'label': [[12, 19, 'measuring_condition'], [24, 29, 'measuring_condition'], [34, 37, 'min'], [40, 43, 'max'], [44, 49, 'unit']]}
8G117_Basf_TDS_DE_en_2.json | layout | 0 | 3.1577 | 7.244 | 6.6303 | 7.4097 |  | density | Density (25 °C) ¦ 0,94 – 0,96 g/cm3 | Density ( 25 °C ) ¦ 0,94 – 0,96 g/cm 3 | {'data': 'Density ( 25 °C ) ¦ 0,94 – 0,96 g/cm 3', 'label': [[10, 15, 'measuring_condition'], [20, 24, 'min'], [27, 31, 'max'], [32, 38, 'unit']]}
8G302_Brenntag NV_TDS_BE_en_2.json | table0 | 0 | 0.9977 | 3.5949 | 7.2824 | 4.1883 |  | irrelevant | Glycerol ¦ : min. 99.0 % <header> <Product code: 13412 Date> ¦ <of issue: 03/01/08 Replaces: 00/00/00> </header> | Glycerol ¦ : min. 99.0 % <header> <Product code: 13412 Date> ¦ <of issue: 03 / 01 / 08 Replaces: 00 / 00 / 00 > </header> | {'data': 'Glycerol ¦ : min. 99.0 % <header> <Product code: 13412 Date> ¦ <of issue: 03 / 01 / 08 Replaces: 00 / 00 / 00 > </header>', 'label': []}
8G302_Brenntag NV_TDS_BE_en_2.json | table0 | 0 | 0.9977 | 4.1807 | 7.2824 | 4.5788 |  | irrelevant | PHYSICAL PROPERTIES ¦ <header> <Product code: 13412 Date> ¦ <of issue: 03/01/08 Replaces: 00/00/00> </header> | PHYSICAL PROPERTIES ¦ <header> <Product code: 13412 Date> ¦ <of issue: 03 / 01 / 08 Replaces: 00 / 00 / 00 > </header> | {'data': 'PHYSICAL PROPERTIES ¦ <header> <Product code: 13412 Date> ¦ <of issue: 03 / 01 / 08 Replaces: 00 / 00 / 00 > </header>', 'label': []}
8G302_Brenntag NV_TDS_BE_en_2.json | table0 | 0 | 0.9977 | 4.5638 | 7.2824 | 4.9093 |  | color | Visual aspect ¦ : clear, colourless liquid <header> <Product code: 13412 Date> ¦ <of issue: 03/01/08 Replaces: 00/00/00> </header> | Visual aspect ¦ : clear, colourless liquid <header> <Product code: 13412 Date> ¦ <of issue: 03 / 01 / 08 Replaces: 00 / 00 / 00 > </header> | {'data': 'Visual aspect ¦ : clear, colourless liquid <header> <Product code: 13412 Date> ¦ <of issue: 03 / 01 / 08 Replaces: 00 / 00 / 00 > </header>', 'label': [[18, 42, 'qualitative_value']]}
8G302_Brenntag NV_TDS_BE_en_2.json | table0 | 0 | 0.9977 | 4.9017 | 7.2824 | 5.0595 |  | irrelevant | Odour ¦ : odourless <header> <Product code: 13412 Date> ¦ <of issue: 03/01/08 Replaces: 00/00/00> </header> | Odour ¦ : odourless <header> <Product code: 13412 Date> ¦ <of issue: 03 / 01 / 08 Replaces: 00 / 00 / 00 > </header> | {'data': 'Odour ¦ : odourless <header> <Product code: 13412 Date> ¦ <of issue: 03 / 01 / 08 Replaces: 00 / 00 / 00 > </header>', 'label': []}
8G302_Brenntag NV_TDS_BE_en_2.json | table0 | 0 | 0.9977 | 5.0595 | 7.2824 | 5.2247 |  | density | Density (20°C) ¦ : app. 1.26 kg/l <header> <Product code: 13412 Date> ¦ <of issue: 03/01/08 Replaces: 00/00/00> </header> | Density ( 20 °C ) ¦ : app. 1.26 kg/l <header> <Product code: 13412 Date> ¦ <of issue: 03 / 01 / 08 Replaces: 00 / 00 / 00 > </header> | {'data': 'Density ( 20 °C ) ¦ : app. 1.26 kg/l <header> <Product code: 13412 Date> ¦ <of issue: 03 / 01 / 08 Replaces: 00 / 00 / 00 > </header>', 'label': [[10, 15, 'measuring_condition'], [27, 31, 'mean'], [32, 36, 'unit']]}
8G302_Brenntag NV_TDS_BE_en_2.json | table0 | 0 | 0.9977 | 5.2172 | 7.2824 | 5.3824 |  | irrelevant | Refractive index (20°C) ¦ : 1.470 – 1.475 <header> <Product code: 13412 Date> ¦ <of issue: 03/01/08 Replaces: 00/00/00> </header> | Refractive index ( 20 °C ) ¦ : 1.470 – 1.475 <header> <Product code: 13412 Date> ¦ <of issue: 03 / 01 / 08 Replaces: 00 / 00 / 00 > </header> | {'data': 'Refractive index ( 20 °C ) ¦ : 1.470 – 1.475 <header> <Product code: 13412 Date> ¦ <of issue: 03 / 01 / 08 Replaces: 00 / 00 / 00 > </header>', 'label': []}
8G302_Brenntag NV_TDS_BE_en_2.json | table0 | 0 | 0.9977 | 5.3674 | 7.2824 | 5.5401 |  | color | Colour (APHA) ¦ : max. 40 <header> <Product code: 13412 Date> ¦ <of issue: 03/01/08 Replaces: 00/00/00> </header> | Colour ( APHA ) ¦ : max. 40 <header> <Product code: 13412 Date> ¦ <of issue: 03 / 01 / 08 Replaces: 00 / 00 / 00 > </header> | {'data': 'Colour ( APHA ) ¦ : max. 40 <header> <Product code: 13412 Date> ¦ <of issue: 03 / 01 / 08 Replaces: 00 / 00 / 00 > </header>', 'label': [[9, 13, 'unit'], [25, 27, 'max']]}
8G302_Brenntag NV_TDS_BE_en_2.json | table0 | 0 | 0.9977 | 5.5326 | 7.2824 | 5.9307 |  | flash_point | Flash point ¦ : > 198.9 °C <header> <Product code: 13412 Date> ¦ <of issue: 03/01/08 Replaces: 00/00/00> </header> | Flash point ¦ : > 198.9 °C <header> <Product code: 13412 Date> ¦ <of issue: 03 / 01 / 08 Replaces: 00 / 00 / 00 > </header> | {'data': 'Flash point ¦ : > 198.9 °C <header> <Product code: 13412 Date> ¦ <of issue: 03 / 01 / 08 Replaces: 00 / 00 / 00 > </header>', 'label': [[18, 23, 'min'], [24, 26, 'unit']]}
8G302_Brenntag NV_TDS_BE_en_2.json | table0 | 0 | 0.9977 | 5.9307 | 7.2824 | 6.3062 |  | irrelevant | CHEMICAL ANALYSIS ¦ <header> <Product code: 13412 Date> ¦ <of issue: 03/01/08 Replaces: 00/00/00> </header> | CHEMICAL ANALYSIS ¦ <header> <Product code: 13412 Date> ¦ <of issue: 03 / 01 / 08 Replaces: 00 / 00 / 00 > </header> | {'data': 'CHEMICAL ANALYSIS ¦ <header> <Product code: 13412 Date> ¦ <of issue: 03 / 01 / 08 Replaces: 00 / 00 / 00 > </header>', 'label': []}
8G302_Brenntag NV_TDS_BE_en_2.json | table0 | 0 | 0.9977 | 6.3062 | 7.2824 | 6.8995 |  | irrelevant | Water (KF) ¦ : max. 0.5 % <header> <Product code: 13412 Date> ¦ <of issue: 03/01/08 Replaces: 00/00/00> </header> | Water ( KF ) ¦ : max. 0.5 % <header> <Product code: 13412 Date> ¦ <of issue: 03 / 01 / 08 Replaces: 00 / 00 / 00 > </header> | {'data': 'Water ( KF ) ¦ : max. 0.5 % <header> <Product code: 13412 Date> ¦ <of issue: 03 / 01 / 08 Replaces: 00 / 00 / 00 > </header>', 'label': []}
8G302_ICOF Europe_TDS_GB_en_1.json | table0 | 0 | 1.2404 | 3.5568 | 7.4835 | 3.7871 |  | header | Test - ¦ Specification ¦ Test Methods <header> <Test -> ¦ <Specification> ¦ <Test Methods> </header> | Test - ¦ Specification ¦ Test Methods <header> <Test - > ¦ <Specification> ¦ <Test Methods> </header> | {'data': 'Test - ¦ Specification ¦ Test Methods <header> <Test - > ¦ <Specification> ¦ <Test Methods> </header>', 'label': []}
8G302_ICOF Europe_TDS_GB_en_1.json | table0 | 0 | 1.2404 | 3.7871 | 7.4835 | 4.0877 |  | acid_content | Acidity or alkalinity (ml 0.1M NaOH) ¦ Max. 0.2 ¦ PH. EUR. <header> <Test -> ¦ <Specification> ¦ <Test Methods> </header> | Acidity or alkalinity ( ml 0.1 M NaOH ) ¦ Max. 0.2 ¦ PH. EUR. <header> <Test - > ¦ <Specification> ¦ <Test Methods> </header> | {'data': 'Acidity or alkalinity ( ml 0.1 M NaOH ) ¦ Max. 0.2 ¦ PH. EUR. <header> <Test - > ¦ <Specification> ¦ <Test Methods> </header>', 'label': [[24, 37, 'measuring_condition'], [47, 50, 'max']]}
8G302_ICOF Europe_TDS_GB_en_1.json | table0 | 0 | 1.2404 | 4.0813 | 7.4835 | 4.3307 |  | color | Colour (APHA) ¦ Max. 10 ¦ ISO 6271 <header> <Test -> ¦ <Specification> ¦ <Test Methods> </header> | Colour ( APHA ) ¦ Max. 10 ¦ ISO 6271 <header> <Test - > ¦ <Specification> ¦ <Test Methods> </header> | {'data': 'Colour ( APHA ) ¦ Max. 10 ¦ ISO 6271 <header> <Test - > ¦ <Specification> ¦ <Test Methods> </header>', 'label': [[9, 13, 'unit'], [23, 25, 'max'], [28, 36, 'method']]}
8G302_ICOF Europe_TDS_GB_en_1.json | table0 | 0 | 1.2404 | 4.3243 | 7.4835 | 4.5674 |  | irrelevant | Esters (ml 0.1M HCl) ¦ Min. 8.0 ¦ PH. EUR. <header> <Test -> ¦ <Specification> ¦ <Test Methods> </header> | Esters ( ml 0.1 M HCl ) ¦ Min. 8.0 ¦ PH. EUR. <header> <Test - > ¦ <Specification> ¦ <Test Methods> </header> | {'data': 'Esters ( ml 0.1 M HCl ) ¦ Min. 8.0 ¦ PH. EUR. <header> <Test - > ¦ <Specification> ¦ <Test Methods> </header>', 'label': []}
8G302_ICOF Europe_TDS_GB_en_1.json | table0 | 0 | 1.2404 | 4.5674 | 7.4835 | 4.8168 |  | irrelevant | Glycerol (%) ¦ 99.7 – 101.0 ¦ PH. EUR. <header> <Test -> ¦ <Specification> ¦ <Test Methods> </header> | Glycerol ( % ) ¦ 99.7 – 101.0 ¦ PH. EUR. <header> <Test - > ¦ <Specification> ¦ <Test Methods> </header> | {'data': 'Glycerol ( % ) ¦ 99.7 – 101.0 ¦ PH. EUR. <header> <Test - > ¦ <Specification> ¦ <Test Methods> </header>', 'label': []}
8G302_ICOF Europe_TDS_GB_en_1.json | table0 | 0 | 1.2404 | 4.8104 | 7.4899 | 5.0598 |  | irrelevant | Moisture content (%) ¦ Max. 0.3 ¦ PH. EUR. <header> <Test -> ¦ <Specification> ¦ <Test Methods> </header> | Moisture content ( % ) ¦ Max. 0.3 ¦ PH. EUR. <header> <Test - > ¦ <Specification> ¦ <Test Methods> </header> | {'data': 'Moisture content ( % ) ¦ Max. 0.3 ¦ PH. EUR. <header> <Test - > ¦ <Specification> ¦ <Test Methods> </header>', 'label': []}
8G302_ICOF Europe_TDS_GB_en_1.json | table0 | 0 | 1.2404 | 5.0534 | 7.4899 | 5.2965 |  | irrelevant | Refractive index @20°C ¦ 1.471 – 1.474 ¦ PH. EUR. <header> <Test -> ¦ <Specification> ¦ <Test Methods> </header> | Refractive index @ 20 °C ¦ 1.471 – 1.474 ¦ PH. EUR. <header> <Test - > ¦ <Specification> ¦ <Test Methods> </header> | {'data': 'Refractive index @ 20 °C ¦ 1.471 – 1.474 ¦ PH. EUR. <header> <Test - > ¦ <Specification> ¦ <Test Methods> </header>', 'label': []}
8G302_ICOF Europe_TDS_GB_en_1.json | table0 | 0 | 1.2404 | 5.2965 | 7.4899 | 5.5459 |  | irrelevant | Aldehydes (ppm) ¦ Max. 10 ¦ PH. EUR. <header> <Test -> ¦ <Specification> ¦ <Test Methods> </header> | Aldehydes ( ppm ) ¦ Max. 10 ¦ PH. EUR. <header> <Test - > ¦ <Specification> ¦ <Test Methods> </header> | {'data': 'Aldehydes ( ppm ) ¦ Max. 10 ¦ PH. EUR. <header> <Test - > ¦ <Specification> ¦ <Test Methods> </header>', 'label': []}
8G302_ICOF Europe_TDS_GB_en_1.json | table0 | 0 | 1.2404 | 5.5459 | 7.4899 | 5.7953 |  | color | Appearance ¦ Clear and colourless ¦ <header> <Test -> ¦ <Specification> ¦ <Test Methods> </header> | Appearance ¦ Clear and colourless ¦ <header> <Test - > ¦ <Specification> ¦ <Test Methods> </header> | {'data': 'Appearance ¦ Clear and colourless ¦ <header> <Test - > ¦ <Specification> ¦ <Test Methods> </header>', 'label': [[13, 33, 'qualitative_value']]}
8G302_ICOF Europe_TDS_GB_en_1.json | table0 | 0 | 1.2404 | 5.7889 | 7.4899 | 6.032 |  | irrelevant | Chlorides (ppm) ¦ Max. 10 ¦ PH. EUR. <header> <Test -> ¦ <Specification> ¦ <Test Methods> </header> | Chlorides ( ppm ) ¦ Max. 10 ¦ PH. EUR. <header> <Test - > ¦ <Specification> ¦ <Test Methods> </header> | {'data': 'Chlorides ( ppm ) ¦ Max. 10 ¦ PH. EUR. <header> <Test - > ¦ <Specification> ¦ <Test Methods> </header>', 'label': []}
8G302_ICOF Europe_TDS_GB_en_1.json | table0 | 0 | 1.2404 | 6.032 | 7.4899 | 6.275 |  | irrelevant | Diethylenglycol impurity A ¦ Max. 0.1 ¦ PH. EUR. <header> <Test -> ¦ <Specification> ¦ <Test Methods> </header> | Diethylenglycol impurity A ¦ Max. 0.1 ¦ PH. EUR. <header> <Test - > ¦ <Specification> ¦ <Test Methods> </header> | {'data': 'Diethylenglycol impurity A ¦ Max. 0.1 ¦ PH. EUR. <header> <Test - > ¦ <Specification> ¦ <Test Methods> </header>', 'label': []}
8G302_ICOF Europe_TDS_GB_en_1.json | table0 | 0 | 1.2404 | 6.2686 | 7.4899 | 6.5181 |  | irrelevant | Halogenated compounds (ppm) ¦ Max. 35 ¦ PH. EUR. <header> <Test -> ¦ <Specification> ¦ <Test Methods> </header> | Halogenated compounds ( ppm ) ¦ Max. 35 ¦ PH. EUR. <header> <Test - > ¦ <Specification> ¦ <Test Methods> </header> | {'data': 'Halogenated compounds ( ppm ) ¦ Max. 35 ¦ PH. EUR. <header> <Test - > ¦ <Specification> ¦ <Test Methods> </header>', 'label': []}
8G302_ICOF Europe_TDS_GB_en_1.json | table0 | 0 | 1.2404 | 6.5117 | 7.4899 | 6.7611 |  | irrelevant | Heavy metals as Pb (ppm) ¦ Max. 5 ¦ PH. EUR. <header> <Test -> ¦ <Specification> ¦ <Test Methods> </header> | Heavy metals as Pb ( ppm ) ¦ Max. 5 ¦ PH. EUR. <header> <Test - > ¦ <Specification> ¦ <Test Methods> </header> | {'data': 'Heavy metals as Pb ( ppm ) ¦ Max. 5 ¦ PH. EUR. <header> <Test - > ¦ <Specification> ¦ <Test Methods> </header>', 'label': []}
8G302_ICOF Europe_TDS_GB_en_1.json | table0 | 0 | 1.2404 | 6.7547 | 7.4899 | 6.9977 |  | irrelevant | Identification A and B ¦ Pass ¦ PH. EUR. <header> <Test -> ¦ <Specification> ¦ <Test Methods> </header> | Identification A and B ¦ Pass ¦ PH. EUR. <header> <Test - > ¦ <Specification> ¦ <Test Methods> </header> | {'data': 'Identification A and B ¦ Pass ¦ PH. EUR. <header> <Test - > ¦ <Specification> ¦ <Test Methods> </header>', 'label': []}
8G302_ICOF Europe_TDS_GB_en_1.json | table0 | 0 | 1.2404 | 6.9977 | 7.4899 | 7.2472 |  | irrelevant | Impurity Rt < Rt Glycerol (%) ¦ Max. 0.1 ¦ PH. EUR. <header> <Test -> ¦ <Specification> ¦ <Test Methods> </header> | Impurity Rt < Rt Glycerol ( % ) ¦ Max. 0.1 ¦ PH. EUR. <header> <Test - > ¦ <Specification> ¦ <Test Methods> </header> | {'data': 'Impurity Rt < Rt Glycerol ( % ) ¦ Max. 0.1 ¦ PH. EUR. <header> <Test - > ¦ <Specification> ¦ <Test Methods> </header>', 'label': []}
8G302_ICOF Europe_TDS_GB_en_1.json | table0 | 0 | 1.2404 | 7.2472 | 7.4899 | 7.4838 |  | irrelevant | Odour ¦ Pass ¦ <header> <Test -> ¦ <Specification> ¦ <Test Methods> </header> | Odour ¦ Pass ¦ <header> <Test - > ¦ <Specification> ¦ <Test Methods> </header> | {'data': 'Odour ¦ Pass ¦ <header> <Test - > ¦ <Specification> ¦ <Test Methods> </header>', 'label': []}
8G302_ICOF Europe_TDS_GB_en_1.json | table0 | 0 | 1.2404 | 7.4838 | 7.4899 | 7.7269 |  | density | Relative density 20/20°C ¦ Min. 1.26 ¦ PH. EUR. <header> <Test -> ¦ <Specification> ¦ <Test Methods> </header> | Relative density 20 / 20 °C ¦ Min. 1.26 ¦ PH. EUR. <header> <Test - > ¦ <Specification> ¦ <Test Methods> </header> | {'data': 'Relative density 20 / 20 °C ¦ Min. 1.26 ¦ PH. EUR. <header> <Test - > ¦ <Specification> ¦ <Test Methods> </header>', 'label': [[17, 27, 'measuring_condition'], [35, 39, 'min'], [42, 50, 'method']]}
8G302_ICOF Europe_TDS_GB_en_1.json | table0 | 0 | 1.2404 | 7.7205 | 7.4899 | 7.9699 |  | irrelevant | Sugars ¦ Negative ¦ PH. EUR. <header> <Test -> ¦ <Specification> ¦ <Test Methods> </header> | Sugars ¦ Negative ¦ PH. EUR. <header> <Test - > ¦ <Specification> ¦ <Test Methods> </header> | {'data': 'Sugars ¦ Negative ¦ PH. EUR. <header> <Test - > ¦ <Specification> ¦ <Test Methods> </header>', 'label': []}
8G302_ICOF Europe_TDS_GB_en_1.json | table0 | 0 | 1.2404 | 7.9699 | 7.4899 | 8.213 |  | irrelevant | Sulphated ash, 600± 50°C (%) ¦ Max. 0.01 ¦ PH. EUR. <header> <Test -> ¦ <Specification> ¦ <Test Methods> </header> | Sulphated ash, 600 ± 50 °C ( % ) ¦ Max. 0.01 ¦ PH. EUR. <header> <Test - > ¦ <Specification> ¦ <Test Methods> </header> | {'data': 'Sulphated ash, 600 ± 50 °C ( % ) ¦ Max. 0.01 ¦ PH. EUR. <header> <Test - > ¦ <Specification> ¦ <Test Methods> </header>', 'label': []}
8G302_ICOF Europe_TDS_GB_en_1.json | table0 | 0 | 1.2404 | 8.213 | 7.4899 | 8.456 |  | irrelevant | Sulphated ash, 800± 25°C (%) ¦ Max. 0.01 ¦ <header> <Test -> ¦ <Specification> ¦ <Test Methods> </header> | Sulphated ash, 800 ± 25 °C ( % ) ¦ Max. 0.01 ¦ <header> <Test - > ¦ <Specification> ¦ <Test Methods> </header> | {'data': 'Sulphated ash, 800 ± 25 °C ( % ) ¦ Max. 0.01 ¦ <header> <Test - > ¦ <Specification> ¦ <Test Methods> </header>', 'label': []}
8G302_ICOF Europe_TDS_GB_en_1.json | table0 | 0 | 1.2404 | 8.456 | 7.4899 | 8.7246 |  | irrelevant | Total impurities Rt > Rt glycerol (%) ¦ Max. 0.5 ¦ PH. EUR. <header> <Test -> ¦ <Specification> ¦ <Test Methods> </header> | Total impurities Rt > Rt glycerol ( % ) ¦ Max. 0.5 ¦ PH. EUR. <header> <Test - > ¦ <Specification> ¦ <Test Methods> </header> | {'data': 'Total impurities Rt > Rt glycerol ( % ) ¦ Max. 0.5 ¦ PH. EUR. <header> <Test - > ¦ <Specification> ¦ <Test Methods> </header>', 'label': []}
8G302_ICOF Europe_TDS_GB_en_1.json | table1 | 1 | 1.2423 | 2.4539 | 7.4904 | 2.7143 |  | irrelevant | Butantriols (%) ¦ Max. 0.2 | Butantriols ( % ) ¦ Max. 0.2 | {'data': 'Butantriols ( % ) ¦ Max. 0.2', 'label': []}
8G302_ICOF Europe_TDS_GB_en_1.json | table1 | 1 | 1.2423 | 2.7081 | 7.4904 | 2.9562 |  | irrelevant | Acrolein, glucose and ammonium ¦ Pass | Acrolein, glucose and ammonium ¦ Pass | {'data': 'Acrolein, glucose and ammonium ¦ Pass', 'label': []}
8G302_ICOF Europe_TDS_GB_en_1.json | table1 | 1 | 1.2423 | 2.9562 | 7.4904 | 3.198 |  | irrelevant | Fatty acids and esters (%) ¦ Max. 0.1 | Fatty acids and esters ( % ) ¦ Max. 0.1 | {'data': 'Fatty acids and esters ( % ) ¦ Max. 0.1', 'label': []}
8G302_ICOF Europe_TDS_GB_en_1.json | table1 | 1 | 1.2423 | 3.1918 | 7.4904 | 3.4399 |  | irrelevant | Chlorinated compounds (ppm) ¦ Max. 30 | Chlorinated compounds ( ppm ) ¦ Max. 30 | {'data': 'Chlorinated compounds ( ppm ) ¦ Max. 30', 'label': []}
8G302_ICOF Europe_TDS_GB_en_1.json | table1 | 1 | 1.2423 | 3.4399 | 7.4904 | 3.6817 |  | irrelevant | 3-MCPD (ppm) ¦ Max. 0.1 | 3 - MCPD ( ppm ) ¦ Max. 0.1 | {'data': '3 - MCPD ( ppm ) ¦ Max. 0.1', 'label': []}
8G302_ICOF Europe_TDS_GB_en_1.json | table1 | 1 | 1.2423 | 3.6817 | 7.4904 | 3.9236 |  | irrelevant | Arsenic (ppm) ¦ Max. 3 | Arsenic ( ppm ) ¦ Max. 3 | {'data': 'Arsenic ( ppm ) ¦ Max. 3', 'label': []}
8G302_ICOF Europe_TDS_GB_en_1.json | table1 | 1 | 1.2423 | 3.9174 | 7.4904 | 4.1716 |  | irrelevant | Lead (ppm) ¦ Max. 2 | Lead ( ppm ) ¦ Max. 2 | {'data': 'Lead ( ppm ) ¦ Max. 2', 'label': []}
8G302_ICOF Europe_TDS_GB_en_1.json | table1 | 1 | 1.2423 | 4.1654 | 7.4904 | 4.4507 |  | irrelevant | Mercury (ppm) ¦ Max. 1 | Mercury ( ppm ) ¦ Max. 1 | {'data': 'Mercury ( ppm ) ¦ Max. 1', 'label': []}
8G302_ICOF Europe_TDS_GB_en_1.json | table1 | 1 | 1.2423 | 4.4135 | 7.4904 | 4.8972 |  | irrelevant | Cadmium (ppm) ¦ Max. 1 | Cadmium ( ppm ) ¦ Max. 1 | {'data': 'Cadmium ( ppm ) ¦ Max. 1', 'label': []}
8G302_ICOF Europe_TDS_GB_en_1.json | layout | 0 | 1.3277 | 3.6301 | 6.9973 | 3.7872 |  | header | Test ¦ Specification ¦ Test Methods | Test ¦ Specification ¦ Test Methods | {'data': 'Test ¦ Specification ¦ Test Methods', 'label': []}
8G302_ICOF Europe_TDS_GB_en_1.json | layout | 0 | 1.303 | 3.6332 | 6.9973 | 3.8225 |  | irrelevant | - ¦ Test Methods | - ¦ Test Methods | {'data': '- ¦ Test Methods', 'label': []}
8G302_ICOF Europe_TDS_GB_en_1.json | layout | 0 | 3.7939 | 3.6301 | 6.9973 | 3.7872 |  | header | Specification ¦ Test Methods | Specification ¦ Test Methods | {'data': 'Specification ¦ Test Methods', 'label': []}
8G302_RAZZO LTDA_TDS_GB_en_1.json | table1 | 1 | 1.1549 | 4.0294 | 7.129 | 4.6478 |  | irrelevant | Specification Aspect ¦ Method MET-CQ-1023 ¦ Minimum Maximum Syrupy Liquid, Clear, Colorless and Hygroscopic <header> <Specification Aspect> ¦ <Method MET-CQ-1023> ¦ <Minimum Maximum Syrupy Liquid, Clear, Colorless and Hygroscopic> </header> | Specification Aspect ¦ Method MET - CQ - 1023 ¦ Minimum Maximum Syrupy Liquid, Clear, Colorless and Hygroscopic <header> <Specification Aspect> ¦ <Method MET - CQ - 1023 > ¦ <Minimum Maximum Syrupy Liquid, Clear, Colorless and Hygroscopic> </header> | {'data': 'Specification Aspect ¦ Method MET - CQ - 1023 ¦ Minimum Maximum Syrupy Liquid, Clear, Colorless and Hygroscopic <header> <Specification Aspect> ¦ <Method MET - CQ - 1023 > ¦ <Minimum Maximum Syrupy Liquid, Clear, Colorless and Hygroscopic> </header>', 'label': []}
8G302_RAZZO LTDA_TDS_GB_en_1.json | table1 | 1 | 1.1299 | 4.6357 | 7.129 | 5.0358 |  | irrelevant | Odour ¦ MET-CQ-1023 ¦ It has only a slight odor, which is neither harsh nor unpleasant. <header> <Specification Aspect> ¦ <Method MET-CQ-1023> ¦ <Minimum Maximum Syrupy Liquid, Clear, Colorless and Hygroscopic> </header> | Odour ¦ MET - CQ - 1023 ¦ It has only a slight odor, which is neither harsh nor unpleasant. <header> <Specification Aspect> ¦ <Method MET - CQ - 1023 > ¦ <Minimum Maximum Syrupy Liquid, Clear, Colorless and Hygroscopic> </header> | {'data': 'Odour ¦ MET - CQ - 1023 ¦ It has only a slight odor, which is neither harsh nor unpleasant. <header> <Specification Aspect> ¦ <Method MET - CQ - 1023 > ¦ <Minimum Maximum Syrupy Liquid, Clear, Colorless and Hygroscopic> </header>', 'label': []}
8G302_RAZZO LTDA_TDS_GB_en_1.json | table1 | 1 | 1.1112 | 5.0176 | 7.129 | 5.2298 |  | irrelevant | Taste ¦ MET-CQ-1026 ¦ Sweetened <header> <Specification Aspect> ¦ <Method MET-CQ-1023> ¦ <Minimum Maximum Syrupy Liquid, Clear, Colorless and Hygroscopic> </header> | Taste ¦ MET - CQ - 1026 ¦ Sweetened <header> <Specification Aspect> ¦ <Method MET - CQ - 1023 > ¦ <Minimum Maximum Syrupy Liquid, Clear, Colorless and Hygroscopic> </header> | {'data': 'Taste ¦ MET - CQ - 1026 ¦ Sweetened <header> <Specification Aspect> ¦ <Method MET - CQ - 1023 > ¦ <Minimum Maximum Syrupy Liquid, Clear, Colorless and Hygroscopic> </header>', 'label': []}
8G302_RAZZO LTDA_TDS_GB_en_1.json | table1 | 1 | 1.105 | 5.2177 | 7.129 | 5.4238 |  | color | Colour APHA ¦ MET-CQ-1027 ¦ - 20 <header> <Specification Aspect> ¦ <Method MET-CQ-1023> ¦ <Minimum Maximum Syrupy Liquid, Clear, Colorless and Hygroscopic> </header> | Colour APHA ¦ MET - CQ - 1027 ¦ - 20 <header> <Specification Aspect> ¦ <Method MET - CQ - 1023 > ¦ <Minimum Maximum Syrupy Liquid, Clear, Colorless and Hygroscopic> </header> | {'data': 'Colour APHA ¦ MET - CQ - 1027 ¦ - 20 <header> <Specification Aspect> ¦ <Method MET - CQ - 1023 > ¦ <Minimum Maximum Syrupy Liquid, Clear, Colorless and Hygroscopic> </header>', 'label': [[7, 11, 'unit'], [14, 29, 'method'], [32, 36, 'mean']]}
8G302_RAZZO LTDA_TDS_GB_en_1.json | table1 | 1 | 1.0987 | 5.4178 | 7.129 | 5.6178 |  | density | Specific gravity 20°C (g/mL) ¦ MET-CQ-1028 ¦ 1,249 - <header> <Specification Aspect> ¦ <Method MET-CQ-1023> ¦ <Minimum Maximum Syrupy Liquid, Clear, Colorless and Hygroscopic> </header> | Specific gravity 20 °C ( g/mL ) ¦ MET - CQ - 1028 ¦ 1,249 - <header> <Specification Aspect> ¦ <Method MET - CQ - 1023 > ¦ <Minimum Maximum Syrupy Liquid, Clear, Colorless and Hygroscopic> </header> | {'data': 'Specific gravity 20 °C ( g/mL ) ¦ MET - CQ - 1028 ¦ 1,249 - <header> <Specification Aspect> ¦ <Method MET - CQ - 1023 > ¦ <Minimum Maximum Syrupy Liquid, Clear, Colorless and Hygroscopic> </header>', 'label': [[17, 22, 'measuring_condition'], [25, 29, 'unit'], [34, 49, 'method'], [52, 57, 'mean']]}
8G302_RAZZO LTDA_TDS_GB_en_1.json | table1 | 1 | 1.0863 | 5.6178 | 7.1228 | 5.8179 |  | irrelevant | Glycerol Content (%) ¦ MET-CQ-1004 ¦ 99,00 101,00 <header> <Specification Aspect> ¦ <Method MET-CQ-1023> ¦ <Minimum Maximum Syrupy Liquid, Clear, Colorless and Hygroscopic> </header> | Glycerol Content ( % ) ¦ MET - CQ - 1004 ¦ 99,00 101,00 <header> <Specification Aspect> ¦ <Method MET - CQ - 1023 > ¦ <Minimum Maximum Syrupy Liquid, Clear, Colorless and Hygroscopic> </header> | {'data': 'Glycerol Content ( % ) ¦ MET - CQ - 1004 ¦ 99,00 101,00 <header> <Specification Aspect> ¦ <Method MET - CQ - 1023 > ¦ <Minimum Maximum Syrupy Liquid, Clear, Colorless and Hygroscopic> </header>', 'label': []}
8G302_RAZZO LTDA_TDS_GB_en_1.json | table1 | 1 | 1.08 | 5.8118 | 7.1228 | 6.0119 |  | irrelevant | Fatty Acids and Esters ¦ MET-CQ-1005 ¦ 1ml of NaOH max <header> <Specification Aspect> ¦ <Method MET-CQ-1023> ¦ <Minimum Maximum Syrupy Liquid, Clear, Colorless and Hygroscopic> </header> | Fatty Acids and Esters ¦ MET - CQ - 1005 ¦ 1 ml of NaOH max <header> <Specification Aspect> ¦ <Method MET - CQ - 1023 > ¦ <Minimum Maximum Syrupy Liquid, Clear, Colorless and Hygroscopic> </header> | {'data': 'Fatty Acids and Esters ¦ MET - CQ - 1005 ¦ 1 ml of NaOH max <header> <Specification Aspect> ¦ <Method MET - CQ - 1023 > ¦ <Minimum Maximum Syrupy Liquid, Clear, Colorless and Hygroscopic> </header>', 'label': []}
8G302_RAZZO LTDA_TDS_GB_en_1.json | table1 | 1 | 1.0738 | 6.0058 | 7.1228 | 6.1998 |  | irrelevant | Chlorides (ppm) ¦ MET-CQ-1029 ¦ - 10 <header> <Specification Aspect> ¦ <Method MET-CQ-1023> ¦ <Minimum Maximum Syrupy Liquid, Clear, Colorless and Hygroscopic> </header> | Chlorides ( ppm ) ¦ MET - CQ - 1029 ¦ - 10 <header> <Specification Aspect> ¦ <Method MET - CQ - 1023 > ¦ <Minimum Maximum Syrupy Liquid, Clear, Colorless and Hygroscopic> </header> | {'data': 'Chlorides ( ppm ) ¦ MET - CQ - 1029 ¦ - 10 <header> <Specification Aspect> ¦ <Method MET - CQ - 1023 > ¦ <Minimum Maximum Syrupy Liquid, Clear, Colorless and Hygroscopic> </header>', 'label': []}
8G302_RAZZO LTDA_TDS_GB_en_1.json | table1 | 1 | 1.0613 | 6.1998 | 7.1228 | 6.3938 |  | ph | pH (Sol. 10% 25 ° C) ¦ MET-CQ-1008 ¦ 6,5 7,5 <header> <Specification Aspect> ¦ <Method MET-CQ-1023> ¦ <Minimum Maximum Syrupy Liquid, Clear, Colorless and Hygroscopic> </header> | pH ( Sol. 10 % 25 ° C ) ¦ MET - CQ - 1008 ¦ 6,5 7,5 <header> <Specification Aspect> ¦ <Method MET - CQ - 1023 > ¦ <Minimum Maximum Syrupy Liquid, Clear, Colorless and Hygroscopic> </header> | {'data': 'pH ( Sol. 10 % 25 ° C ) ¦ MET - CQ - 1008 ¦ 6,5 7,5 <header> <Specification Aspect> ¦ <Method MET - CQ - 1023 > ¦ <Minimum Maximum Syrupy Liquid, Clear, Colorless and Hygroscopic> </header>', 'label': [[5, 21, 'measuring_condition'], [26, 41, 'method'], [44, 47, 'min'], [48, 51, 'max']]}
8G302_RAZZO LTDA_TDS_GB_en_1.json | table1 | 1 | 1.0551 | 6.3938 | 7.1228 | 6.5939 |  | acid_content | Acidity / Alkalinity ¦ MET-CQ-1030 ¦ - 0,2 <header> <Specification Aspect> ¦ <Method MET-CQ-1023> ¦ <Minimum Maximum Syrupy Liquid, Clear, Colorless and Hygroscopic> </header> | Acidity / Alkalinity ¦ MET - CQ - 1030 ¦ - 0,2 <header> <Specification Aspect> ¦ <Method MET - CQ - 1023 > ¦ <Minimum Maximum Syrupy Liquid, Clear, Colorless and Hygroscopic> </header> | {'data': 'Acidity / Alkalinity ¦ MET - CQ - 1030 ¦ - 0,2 <header> <Specification Aspect> ¦ <Method MET - CQ - 1023 > ¦ <Minimum Maximum Syrupy Liquid, Clear, Colorless and Hygroscopic> </header>', 'label': [[23, 38, 'method'], [43, 46, 'mean']]}
8G302_RAZZO LTDA_TDS_GB_en_1.json | table1 | 1 | 1.0489 | 6.5879 | 7.1166 | 6.7879 |  | water_miscibility | Solubility ¦ MET-CQ-1031 ¦ Pass Test <header> <Specification Aspect> ¦ <Method MET-CQ-1023> ¦ <Minimum Maximum Syrupy Liquid, Clear, Colorless and Hygroscopic> </header> | Solubility ¦ MET - CQ - 1031 ¦ Pass Test <header> <Specification Aspect> ¦ <Method MET - CQ - 1023 > ¦ <Minimum Maximum Syrupy Liquid, Clear, Colorless and Hygroscopic> </header> | {'data': 'Solubility ¦ MET - CQ - 1031 ¦ Pass Test <header> <Specification Aspect> ¦ <Method MET - CQ - 1023 > ¦ <Minimum Maximum Syrupy Liquid, Clear, Colorless and Hygroscopic> </header>', 'label': [[13, 28, 'method'], [31, 40, 'qualitative_value']]}
8G302_RAZZO LTDA_TDS_GB_en_1.json | table1 | 1 | 1.0426 | 6.7819 | 7.1166 | 6.9819 |  | irrelevant | Chlorinated Compounds (ppm) ¦ MET-CQ-1032 ¦ - 30 <header> <Specification Aspect> ¦ <Method MET-CQ-1023> ¦ <Minimum Maximum Syrupy Liquid, Clear, Colorless and Hygroscopic> </header> | Chlorinated Compounds ( ppm ) ¦ MET - CQ - 1032 ¦ - 30 <header> <Specification Aspect> ¦ <Method MET - CQ - 1023 > ¦ <Minimum Maximum Syrupy Liquid, Clear, Colorless and Hygroscopic> </header> | {'data': 'Chlorinated Compounds ( ppm ) ¦ MET - CQ - 1032 ¦ - 30 <header> <Specification Aspect> ¦ <Method MET - CQ - 1023 > ¦ <Minimum Maximum Syrupy Liquid, Clear, Colorless and Hygroscopic> </header>', 'label': []}
8G302_RAZZO LTDA_TDS_GB_en_1.json | table1 | 1 | 1.0302 | 6.9759 | 7.1166 | 7.2123 |  | irrelevant | Water content (%) ¦ MET-CQ-1033 ¦ - 0,50 <header> <Specification Aspect> ¦ <Method MET-CQ-1023> ¦ <Minimum Maximum Syrupy Liquid, Clear, Colorless and Hygroscopic> </header> | Water content ( % ) ¦ MET - CQ - 1033 ¦ - 0,50 <header> <Specification Aspect> ¦ <Method MET - CQ - 1023 > ¦ <Minimum Maximum Syrupy Liquid, Clear, Colorless and Hygroscopic> </header> | {'data': 'Water content ( % ) ¦ MET - CQ - 1033 ¦ - 0,50 <header> <Specification Aspect> ¦ <Method MET - CQ - 1023 > ¦ <Minimum Maximum Syrupy Liquid, Clear, Colorless and Hygroscopic> </header>', 'label': []}
8G302_RAZZO LTDA_TDS_GB_en_1.json | layout | 1 | 1.804 | 4.1042 | 7.057 | 4.2377 |  | header | Specification ¦ Method ¦ Minimum ¦ Maximum | Specification ¦ Method ¦ Minimum ¦ Maximum | {'data': 'Specification ¦ Method ¦ Minimum ¦ Maximum', 'label': []}
8G302_RAZZO LTDA_TDS_GB_en_1.json | layout | 1 | 1.9435 | 4.399 | 4.3994 | 4.5293 |  | irrelevant | Aspect ¦ MET-CQ-1023 | Aspect ¦ MET - CQ - 1023 | {'data': 'Aspect ¦ MET - CQ - 1023', 'label': []}
8G302_Ter Hell Co GmbH_TDS_DE_en_2.json | table0 | 0 | 0.7822 | 2.9041 | 6.6928 | 3.6901 |  | header | Property / Eigenschaft ¦ Method / Methode ¦ Unit / Einheit ¦ Specification / Spezifikation ¦ Specification / Spezifikation <header> <Property / Eigenschaft> ¦ <Method / Methode> ¦ <Unit / Einheit> ¦ <Specification / Spezifikation> <min> ¦ <Specification / Spezifikation> <max> </header> | Property / Eigenschaft ¦ Method / Methode ¦ Unit / Einheit ¦ Specification / Spezifikation ¦ Specification / Spezifikation <header> <Property / Eigenschaft> ¦ <Method / Methode> ¦ <Unit / Einheit> ¦ <Specification / Spezifikation> <min> ¦ <Specification / Spezifikation> <max> </header> | {'data': 'Property / Eigenschaft ¦ Method / Methode ¦ Unit / Einheit ¦ Specification / Spezifikation ¦ Specification / Spezifikation <header> <Property / Eigenschaft> ¦ <Method / Methode> ¦ <Unit / Einheit> ¦ <Specification / Spezifikation> <min> ¦ <Specification / Spezifikation> <max> </header>', 'label': []}
8G302_Ter Hell Co GmbH_TDS_DE_en_2.json | table0 | 0 | 5.546 | 3.3621 | 6.6928 | 3.6901 |  | header | Property / Eigenschaft ¦ Method / Methode ¦ Unit / Einheit ¦ min ¦ max <header> <Property / Eigenschaft> ¦ <Method / Methode> ¦ <Unit / Einheit> ¦ <Specification / Spezifikation> <min> ¦ <Specification / Spezifikation> <max> </header> | Property / Eigenschaft ¦ Method / Methode ¦ Unit / Einheit ¦ min ¦ max <header> <Property / Eigenschaft> ¦ <Method / Methode> ¦ <Unit / Einheit> ¦ <Specification / Spezifikation> <min> ¦ <Specification / Spezifikation> <max> </header> | {'data': 'Property / Eigenschaft ¦ Method / Methode ¦ Unit / Einheit ¦ min ¦ max <header> <Property / Eigenschaft> ¦ <Method / Methode> ¦ <Unit / Einheit> ¦ <Specification / Spezifikation> <min> ¦ <Specification / Spezifikation> <max> </header>', 'label': []}
8G302_Ter Hell Co GmbH_TDS_DE_en_2.json | table0 | 0 | 0.7822 | 3.6839 | 6.6928 | 3.8448 |  | color | Appearance / Aussehen ¦ European Pharmacopoeia ¦ - ¦ Clear ¦ Clear <header> <Property / Eigenschaft> ¦ <Method / Methode> ¦ <Unit / Einheit> ¦ <Specification / Spezifikation> <min> ¦ <Specification / Spezifikation> <max> </header> | Appearance / Aussehen ¦ European Pharmacopoeia ¦ - ¦ Clear ¦ Clear <header> <Property / Eigenschaft> ¦ <Method / Methode> ¦ <Unit / Einheit> ¦ <Specification / Spezifikation> <min> ¦ <Specification / Spezifikation> <max> </header> | {'data': 'Appearance / Aussehen ¦ European Pharmacopoeia ¦ - ¦ Clear ¦ Clear <header> <Property / Eigenschaft> ¦ <Method / Methode> ¦ <Unit / Einheit> ¦ <Specification / Spezifikation> <min> ¦ <Specification / Spezifikation> <max> </header>', 'label': [[53, 58, 'qualitative_value'], [61, 66, 'qualitative_value']]}
8G302_Ter Hell Co GmbH_TDS_DE_en_2.json | table0 | 0 | 0.7822 | 3.8448 | 6.6928 | 4.0057 |  | active_% | Assay / Reinheitsgehalt ¦ European Pharmacopoeia ¦ % ¦ 99,7 ¦ - <header> <Property / Eigenschaft> ¦ <Method / Methode> ¦ <Unit / Einheit> ¦ <Specification / Spezifikation> <min> ¦ <Specification / Spezifikation> <max> </header> | Assay / Reinheitsgehalt ¦ European Pharmacopoeia ¦ % ¦ 99,7 ¦ - <header> <Property / Eigenschaft> ¦ <Method / Methode> ¦ <Unit / Einheit> ¦ <Specification / Spezifikation> <min> ¦ <Specification / Spezifikation> <max> </header> | {'data': 'Assay / Reinheitsgehalt ¦ European Pharmacopoeia ¦ % ¦ 99,7 ¦ - <header> <Property / Eigenschaft> ¦ <Method / Methode> ¦ <Unit / Einheit> ¦ <Specification / Spezifikation> <min> ¦ <Specification / Spezifikation> <max> </header>', 'label': [[26, 48, 'method'], [51, 52, 'unit'], [55, 59, 'mean']]}
8G302_Ter Hell Co GmbH_TDS_DE_en_2.json | table0 | 0 | 0.7822 | 3.9995 | 6.6928 | 4.3027 |  | irrelevant | Esters / Ester ¦ European Pharmacopoeia ¦ ml 0,1 m HCI-solution / ml 0,1 m HCI-Lösung ¦ 8,0 ¦ - <header> <Property / Eigenschaft> ¦ <Method / Methode> ¦ <Unit / Einheit> ¦ <Specification / Spezifikation> <min> ¦ <Specification / Spezifikation> <max> </header> | Esters / Ester ¦ European Pharmacopoeia ¦ ml 0,1 m HCI - solution / ml 0,1 m HCI - Lösung ¦ 8,0 ¦ - <header> <Property / Eigenschaft> ¦ <Method / Methode> ¦ <Unit / Einheit> ¦ <Specification / Spezifikation> <min> ¦ <Specification / Spezifikation> <max> </header> | {'data': 'Esters / Ester ¦ European Pharmacopoeia ¦ ml 0,1 m HCI - solution / ml 0,1 m HCI - Lösung ¦ 8,0 ¦ - <header> <Property / Eigenschaft> ¦ <Method / Methode> ¦ <Unit / Einheit> ¦ <Specification / Spezifikation> <min> ¦ <Specification / Spezifikation> <max> </header>', 'label': []}
8G302_Ter Hell Co GmbH_TDS_DE_en_2.json | table0 | 0 | 0.7822 | 4.3027 | 6.6928 | 4.4637 |  | color | Color (APHA) / Farbe (APHA) ¦ ASTM D1209 / ISO 6271 ¦ Hazen ¦ 0 ¦ 10 <header> <Property / Eigenschaft> ¦ <Method / Methode> ¦ <Unit / Einheit> ¦ <Specification / Spezifikation> <min> ¦ <Specification / Spezifikation> <max> </header> | Color ( APHA ) / Farbe ( APHA ) ¦ ASTM D 1209 / ISO 6271 ¦ Hazen ¦ 0 ¦ 10 <header> <Property / Eigenschaft> ¦ <Method / Methode> ¦ <Unit / Einheit> ¦ <Specification / Spezifikation> <min> ¦ <Specification / Spezifikation> <max> </header> | {'data': 'Color ( APHA ) / Farbe ( APHA ) ¦ ASTM D 1209 / ISO 6271 ¦ Hazen ¦ 0 ¦ 10 <header> <Property / Eigenschaft> ¦ <Method / Methode> ¦ <Unit / Einheit> ¦ <Specification / Spezifikation> <min> ¦ <Specification / Spezifikation> <max> </header>', 'label': [[8, 12, 'unit'], [25, 29, 'unit'], [34, 56, 'method'], [59, 64, 'unit'], [67, 68, 'min'], [71, 73, 'max']]}
8G302_Ter Hell Co GmbH_TDS_DE_en_2.json | table0 | 0 | 0.7822 | 4.4575 | 6.6928 | 4.6184 |  | irrelevant | Water / Wasser ¦ European Pharmacopoeia ¦ % ¦ 0 ¦ 0,5 <header> <Property / Eigenschaft> ¦ <Method / Methode> ¦ <Unit / Einheit> ¦ <Specification / Spezifikation> <min> ¦ <Specification / Spezifikation> <max> </header> | Water / Wasser ¦ European Pharmacopoeia ¦ % ¦ 0 ¦ 0,5 <header> <Property / Eigenschaft> ¦ <Method / Methode> ¦ <Unit / Einheit> ¦ <Specification / Spezifikation> <min> ¦ <Specification / Spezifikation> <max> </header> | {'data': 'Water / Wasser ¦ European Pharmacopoeia ¦ % ¦ 0 ¦ 0,5 <header> <Property / Eigenschaft> ¦ <Method / Methode> ¦ <Unit / Einheit> ¦ <Specification / Spezifikation> <min> ¦ <Specification / Spezifikation> <max> </header>', 'label': []}
8G302_Ter Hell Co GmbH_TDS_DE_en_2.json | table0 | 0 | 0.7883 | 4.6184 | 6.6928 | 4.9278 |  | irrelevant | Refractive index @ 20°C / Brechungsindex @ 20°C ¦ European Pharmacopoeia ¦ - ¦ 1,470 ¦ 1,475 <header> <Property / Eigenschaft> ¦ <Method / Methode> ¦ <Unit / Einheit> ¦ <Specification / Spezifikation> <min> ¦ <Specification / Spezifikation> <max> </header> | Refractive index @ 20 °C / Brechungsindex @ 20 °C ¦ European Pharmacopoeia ¦ - ¦ 1,470 ¦ 1,475 <header> <Property / Eigenschaft> ¦ <Method / Methode> ¦ <Unit / Einheit> ¦ <Specification / Spezifikation> <min> ¦ <Specification / Spezifikation> <max> </header> | {'data': 'Refractive index @ 20 °C / Brechungsindex @ 20 °C ¦ European Pharmacopoeia ¦ - ¦ 1,470 ¦ 1,475 <header> <Property / Eigenschaft> ¦ <Method / Methode> ¦ <Unit / Einheit> ¦ <Specification / Spezifikation> <min> ¦ <Specification / Spezifikation> <max> </header>', 'label': []}
8G302_Ter Hell Co GmbH_TDS_DE_en_2.json | table0 | 0 | 0.7883 | 4.9278 | 6.6928 | 5.2372 |  | density | Density @ 20°C / Dichte @ 20°C ¦ European Pharmacopoeia ¦ g/cm³ ¦ 1,260 ¦ - <header> <Property / Eigenschaft> ¦ <Method / Methode> ¦ <Unit / Einheit> ¦ <Specification / Spezifikation> <min> ¦ <Specification / Spezifikation> <max> </header> | Density @ 20 °C / Dichte @ 20 °C ¦ European Pharmacopoeia ¦ g/cm³ ¦ 1,260 ¦ - <header> <Property / Eigenschaft> ¦ <Method / Methode> ¦ <Unit / Einheit> ¦ <Specification / Spezifikation> <min> ¦ <Specification / Spezifikation> <max> </header> | {'data': 'Density @ 20 °C / Dichte @ 20 °C ¦ European Pharmacopoeia ¦ g/cm³ ¦ 1,260 ¦ - <header> <Property / Eigenschaft> ¦ <Method / Methode> ¦ <Unit / Einheit> ¦ <Specification / Spezifikation> <min> ¦ <Specification / Spezifikation> <max> </header>', 'label': [[10, 15, 'measuring_condition'], [27, 32, 'measuring_condition'], [60, 65, 'unit'], [68, 73, 'min']]}
8G302_Ter Hell Co GmbH_TDS_DE_en_2.json | table0 | 0 | 0.7883 | 5.231 | 6.6928 | 5.5467 |  | acid_content | Acidity / Säuregehalt ¦ European Pharmacopoeia ¦ ml 0,1 m HCI-solution / ml 0,1 m HCI-Lösung ¦ 0 ¦ 0,20 <header> <Property / Eigenschaft> ¦ <Method / Methode> ¦ <Unit / Einheit> ¦ <Specification / Spezifikation> <min> ¦ <Specification / Spezifikation> <max> </header> | Acidity / Säuregehalt ¦ European Pharmacopoeia ¦ ml 0,1 m HCI - solution / ml 0,1 m HCI - Lösung ¦ 0 ¦ 0,20 <header> <Property / Eigenschaft> ¦ <Method / Methode> ¦ <Unit / Einheit> ¦ <Specification / Spezifikation> <min> ¦ <Specification / Spezifikation> <max> </header> | {'data': 'Acidity / Säuregehalt ¦ European Pharmacopoeia ¦ ml 0,1 m HCI - solution / ml 0,1 m HCI - Lösung ¦ 0 ¦ 0,20 <header> <Property / Eigenschaft> ¦ <Method / Methode> ¦ <Unit / Einheit> ¦ <Specification / Spezifikation> <min> ¦ <Specification / Spezifikation> <max> </header>', 'label': [[24, 46, 'method'], [49, 51, 'unit'], [52, 72, 'measuring_condition'], [75, 77, 'unit'], [78, 96, 'measuring_condition'], [99, 100, 'min'], [103, 107, 'max']]}
8G302_Ter Hell Co GmbH_TDS_DE_en_2.json | table0 | 0 | 0.7883 | 5.5467 | 6.6928 | 5.9056 |  | irrelevant | Aldehydes / Aldehyde ¦ European Pharmacopoeia ¦ mg/kg / ppm ¦ 0 ¦ 10 <header> <Property / Eigenschaft> ¦ <Method / Methode> ¦ <Unit / Einheit> ¦ <Specification / Spezifikation> <min> ¦ <Specification / Spezifikation> <max> </header> | Aldehydes / Aldehyde ¦ European Pharmacopoeia ¦ mg/kg / ppm ¦ 0 ¦ 10 <header> <Property / Eigenschaft> ¦ <Method / Methode> ¦ <Unit / Einheit> ¦ <Specification / Spezifikation> <min> ¦ <Specification / Spezifikation> <max> </header> | {'data': 'Aldehydes / Aldehyde ¦ European Pharmacopoeia ¦ mg/kg / ppm ¦ 0 ¦ 10 <header> <Property / Eigenschaft> ¦ <Method / Methode> ¦ <Unit / Einheit> ¦ <Specification / Spezifikation> <min> ¦ <Specification / Spezifikation> <max> </header>', 'label': []}
8G302_Ter Hell Co GmbH_TDS_DE_en_2.json | table0 | 0 | 0.7883 | 5.8994 | 6.6928 | 6.215 |  | irrelevant | Halogenated compunds / Halogehaltige Verbindung ¦ European Pharmacopoeia ¦ mg/kg / ppm ¦ 0 ¦ 35 <header> <Property / Eigenschaft> ¦ <Method / Methode> ¦ <Unit / Einheit> ¦ <Specification / Spezifikation> <min> ¦ <Specification / Spezifikation> <max> </header> | Halogenated compunds / Halogehaltige Verbindung ¦ European Pharmacopoeia ¦ mg/kg / ppm ¦ 0 ¦ 35 <header> <Property / Eigenschaft> ¦ <Method / Methode> ¦ <Unit / Einheit> ¦ <Specification / Spezifikation> <min> ¦ <Specification / Spezifikation> <max> </header> | {'data': 'Halogenated compunds / Halogehaltige Verbindung ¦ European Pharmacopoeia ¦ mg/kg / ppm ¦ 0 ¦ 35 <header> <Property / Eigenschaft> ¦ <Method / Methode> ¦ <Unit / Einheit> ¦ <Specification / Spezifikation> <min> ¦ <Specification / Spezifikation> <max> </header>', 'label': []}
8G302_Ter Hell Co GmbH_TDS_DE_en_2.json | table0 | 0 | 0.7883 | 6.215 | 6.6928 | 6.3697 |  | irrelevant | Sugar / Zucker ¦ European Pharmacopoeia ¦ Pass ¦ Pass ¦ Pass <header> <Property / Eigenschaft> ¦ <Method / Methode> ¦ <Unit / Einheit> ¦ <Specification / Spezifikation> <min> ¦ <Specification / Spezifikation> <max> </header> | Sugar / Zucker ¦ European Pharmacopoeia ¦ Pass ¦ Pass ¦ Pass <header> <Property / Eigenschaft> ¦ <Method / Methode> ¦ <Unit / Einheit> ¦ <Specification / Spezifikation> <min> ¦ <Specification / Spezifikation> <max> </header> | {'data': 'Sugar / Zucker ¦ European Pharmacopoeia ¦ Pass ¦ Pass ¦ Pass <header> <Property / Eigenschaft> ¦ <Method / Methode> ¦ <Unit / Einheit> ¦ <Specification / Spezifikation> <min> ¦ <Specification / Spezifikation> <max> </header>', 'label': []}
8G302_Ter Hell Co GmbH_TDS_DE_en_2.json | table0 | 0 | 0.7883 | 6.3697 | 6.6928 | 6.5306 |  | irrelevant | Chlorides / Chloride ¦ European Pharmacopoeia ¦ mg/kg / ppm ¦ - ¦ 10 <header> <Property / Eigenschaft> ¦ <Method / Methode> ¦ <Unit / Einheit> ¦ <Specification / Spezifikation> <min> ¦ <Specification / Spezifikation> <max> </header> | Chlorides / Chloride ¦ European Pharmacopoeia ¦ mg/kg / ppm ¦ - ¦ 10 <header> <Property / Eigenschaft> ¦ <Method / Methode> ¦ <Unit / Einheit> ¦ <Specification / Spezifikation> <min> ¦ <Specification / Spezifikation> <max> </header> | {'data': 'Chlorides / Chloride ¦ European Pharmacopoeia ¦ mg/kg / ppm ¦ - ¦ 10 <header> <Property / Eigenschaft> ¦ <Method / Methode> ¦ <Unit / Einheit> ¦ <Specification / Spezifikation> <min> ¦ <Specification / Spezifikation> <max> </header>', 'label': []}
8G302_Ter Hell Co GmbH_TDS_DE_en_2.json | table0 | 0 | 0.7883 | 6.5244 | 6.6928 | 6.8277 |  | irrelevant | Heavy metals / Schwermetalle ¦ - ¦ mg/kg / ppm ¦ 0 ¦ 5 <header> <Property / Eigenschaft> ¦ <Method / Methode> ¦ <Unit / Einheit> ¦ <Specification / Spezifikation> <min> ¦ <Specification / Spezifikation> <max> </header> | Heavy metals / Schwermetalle ¦ - ¦ mg/kg / ppm ¦ 0 ¦ 5 <header> <Property / Eigenschaft> ¦ <Method / Methode> ¦ <Unit / Einheit> ¦ <Specification / Spezifikation> <min> ¦ <Specification / Spezifikation> <max> </header> | {'data': 'Heavy metals / Schwermetalle ¦ - ¦ mg/kg / ppm ¦ 0 ¦ 5 <header> <Property / Eigenschaft> ¦ <Method / Methode> ¦ <Unit / Einheit> ¦ <Specification / Spezifikation> <min> ¦ <Specification / Spezifikation> <max> </header>', 'label': []}
8G302_Ter Hell Co GmbH_TDS_DE_en_2.json | table0 | 0 | 0.7883 | 6.8277 | 6.6928 | 6.9886 |  | irrelevant | Arsenic / Arsen ¦ - ¦ mg/kg / ppm ¦ 0 ¦ 2 <header> <Property / Eigenschaft> ¦ <Method / Methode> ¦ <Unit / Einheit> ¦ <Specification / Spezifikation> <min> ¦ <Specification / Spezifikation> <max> </header> | Arsenic / Arsen ¦ - ¦ mg/kg / ppm ¦ 0 ¦ 2 <header> <Property / Eigenschaft> ¦ <Method / Methode> ¦ <Unit / Einheit> ¦ <Specification / Spezifikation> <min> ¦ <Specification / Spezifikation> <max> </header> | {'data': 'Arsenic / Arsen ¦ - ¦ mg/kg / ppm ¦ 0 ¦ 2 <header> <Property / Eigenschaft> ¦ <Method / Methode> ¦ <Unit / Einheit> ¦ <Specification / Spezifikation> <min> ¦ <Specification / Spezifikation> <max> </header>', 'label': []}
8G302_Ter Hell Co GmbH_TDS_DE_en_2.json | table0 | 0 | 0.7883 | 6.9824 | 6.6928 | 7.1433 |  | irrelevant | Mercury / Quecksilber ¦ - ¦ mg/kg / ppm ¦ 0 ¦ 1 <header> <Property / Eigenschaft> ¦ <Method / Methode> ¦ <Unit / Einheit> ¦ <Specification / Spezifikation> <min> ¦ <Specification / Spezifikation> <max> </header> | Mercury / Quecksilber ¦ - ¦ mg/kg / ppm ¦ 0 ¦ 1 <header> <Property / Eigenschaft> ¦ <Method / Methode> ¦ <Unit / Einheit> ¦ <Specification / Spezifikation> <min> ¦ <Specification / Spezifikation> <max> </header> | {'data': 'Mercury / Quecksilber ¦ - ¦ mg/kg / ppm ¦ 0 ¦ 1 <header> <Property / Eigenschaft> ¦ <Method / Methode> ¦ <Unit / Einheit> ¦ <Specification / Spezifikation> <min> ¦ <Specification / Spezifikation> <max> </header>', 'label': []}
8G302_Ter Hell Co GmbH_TDS_DE_en_2.json | table0 | 0 | 0.7883 | 7.1433 | 6.6928 | 7.298 |  | irrelevant | Cadmium / Kadmium ¦ - ¦ mg/kg / ppm ¦ 0 ¦ 1 <header> <Property / Eigenschaft> ¦ <Method / Methode> ¦ <Unit / Einheit> ¦ <Specification / Spezifikation> <min> ¦ <Specification / Spezifikation> <max> </header> | Cadmium / Kadmium ¦ - ¦ mg/kg / ppm ¦ 0 ¦ 1 <header> <Property / Eigenschaft> ¦ <Method / Methode> ¦ <Unit / Einheit> ¦ <Specification / Spezifikation> <min> ¦ <Specification / Spezifikation> <max> </header> | {'data': 'Cadmium / Kadmium ¦ - ¦ mg/kg / ppm ¦ 0 ¦ 1 <header> <Property / Eigenschaft> ¦ <Method / Methode> ¦ <Unit / Einheit> ¦ <Specification / Spezifikation> <min> ¦ <Specification / Spezifikation> <max> </header>', 'label': []}
8G302_Ter Hell Co GmbH_TDS_DE_en_2.json | table0 | 0 | 0.7883 | 7.2918 | 6.6928 | 7.4527 |  | irrelevant | Lead / Blei ¦ - ¦ mg/kg / ppm ¦ 0 ¦ 2 <header> <Property / Eigenschaft> ¦ <Method / Methode> ¦ <Unit / Einheit> ¦ <Specification / Spezifikation> <min> ¦ <Specification / Spezifikation> <max> </header> | Lead / Blei ¦ - ¦ mg/kg / ppm ¦ 0 ¦ 2 <header> <Property / Eigenschaft> ¦ <Method / Methode> ¦ <Unit / Einheit> ¦ <Specification / Spezifikation> <min> ¦ <Specification / Spezifikation> <max> </header> | {'data': 'Lead / Blei ¦ - ¦ mg/kg / ppm ¦ 0 ¦ 2 <header> <Property / Eigenschaft> ¦ <Method / Methode> ¦ <Unit / Einheit> ¦ <Specification / Spezifikation> <min> ¦ <Specification / Spezifikation> <max> </header>', 'label': []}
8G302_Ter Hell Co GmbH_TDS_DE_en_2.json | table0 | 0 | 0.7883 | 7.4342 | 6.6928 | 7.6074 |  | irrelevant | Suphated ash / Sulfatasche ¦ European Pharmacopoeia ¦ % ¦ 0 ¦ 0,01 <header> <Property / Eigenschaft> ¦ <Method / Methode> ¦ <Unit / Einheit> ¦ <Specification / Spezifikation> <min> ¦ <Specification / Spezifikation> <max> </header> | Suphated ash / Sulfatasche ¦ European Pharmacopoeia ¦ % ¦ 0 ¦ 0,01 <header> <Property / Eigenschaft> ¦ <Method / Methode> ¦ <Unit / Einheit> ¦ <Specification / Spezifikation> <min> ¦ <Specification / Spezifikation> <max> </header> | {'data': 'Suphated ash / Sulfatasche ¦ European Pharmacopoeia ¦ % ¦ 0 ¦ 0,01 <header> <Property / Eigenschaft> ¦ <Method / Methode> ¦ <Unit / Einheit> ¦ <Specification / Spezifikation> <min> ¦ <Specification / Spezifikation> <max> </header>', 'label': []}
8G302_Ter Hell Co GmbH_TDS_DE_en_2.json | table0 | 0 | 0.7883 | 7.6074 | 6.6928 | 7.7622 |  | irrelevant | Sulphate / Sulfate ¦ European Pharmacopoeia ¦ mg/kg / ppm ¦ 0 ¦ 20 <header> <Property / Eigenschaft> ¦ <Method / Methode> ¦ <Unit / Einheit> ¦ <Specification / Spezifikation> <min> ¦ <Specification / Spezifikation> <max> </header> | Sulphate / Sulfate ¦ European Pharmacopoeia ¦ mg/kg / ppm ¦ 0 ¦ 20 <header> <Property / Eigenschaft> ¦ <Method / Methode> ¦ <Unit / Einheit> ¦ <Specification / Spezifikation> <min> ¦ <Specification / Spezifikation> <max> </header> | {'data': 'Sulphate / Sulfate ¦ European Pharmacopoeia ¦ mg/kg / ppm ¦ 0 ¦ 20 <header> <Property / Eigenschaft> ¦ <Method / Methode> ¦ <Unit / Einheit> ¦ <Specification / Spezifikation> <min> ¦ <Specification / Spezifikation> <max> </header>', 'label': []}
8G302_Ter Hell Co GmbH_TDS_DE_en_2.json | table0 | 0 | 0.7883 | 7.7622 | 6.6928 | 8.2263 |  | irrelevant | Impurities related substances / Verunreinigungen verwandter Substanzen ¦ European Pharmacopoeia ¦ Pass ¦ Pass ¦ Pass <header> <Property / Eigenschaft> ¦ <Method / Methode> ¦ <Unit / Einheit> ¦ <Specification / Spezifikation> <min> ¦ <Specification / Spezifikation> <max> </header> | Impurities related substances / Verunreinigungen verwandter Substanzen ¦ European Pharmacopoeia ¦ Pass ¦ Pass ¦ Pass <header> <Property / Eigenschaft> ¦ <Method / Methode> ¦ <Unit / Einheit> ¦ <Specification / Spezifikation> <min> ¦ <Specification / Spezifikation> <max> </header> | {'data': 'Impurities related substances / Verunreinigungen verwandter Substanzen ¦ European Pharmacopoeia ¦ Pass ¦ Pass ¦ Pass <header> <Property / Eigenschaft> ¦ <Method / Methode> ¦ <Unit / Einheit> ¦ <Specification / Spezifikation> <min> ¦ <Specification / Spezifikation> <max> </header>', 'label': []}
8G302_Ter Hell Co GmbH_TDS_DE_en_2.json | table0 | 0 | 0.7883 | 8.2201 | 6.6928 | 8.8761 |  | irrelevant | Acrolein, Glucose, Ammoniumcompounds / Acrolein, Glucose, Ammoniumverbindung ¦ E422 ¦ Pass ¦ Pass ¦ Pass <header> <Property / Eigenschaft> ¦ <Method / Methode> ¦ <Unit / Einheit> ¦ <Specification / Spezifikation> <min> ¦ <Specification / Spezifikation> <max> </header> | Acrolein, Glucose, Ammoniumcompounds / Acrolein, Glucose, Ammoniumverbindung ¦ E 422 ¦ Pass ¦ Pass ¦ Pass <header> <Property / Eigenschaft> ¦ <Method / Methode> ¦ <Unit / Einheit> ¦ <Specification / Spezifikation> <min> ¦ <Specification / Spezifikation> <max> </header> | {'data': 'Acrolein, Glucose, Ammoniumcompounds / Acrolein, Glucose, Ammoniumverbindung ¦ E 422 ¦ Pass ¦ Pass ¦ Pass <header> <Property / Eigenschaft> ¦ <Method / Methode> ¦ <Unit / Einheit> ¦ <Specification / Spezifikation> <min> ¦ <Specification / Spezifikation> <max> </header>', 'label': []}
8G302_Ter Hell Co GmbH_TDS_DE_en_2.json | layout | 0 | 0.828 | 5.9344 | 6.494 | 6.1054 |  | irrelevant | Halogenated compunds / ¦ 0 ¦ 35 | Halogenated compunds / ¦ 0 ¦ 35 | {'data': 'Halogenated compunds / ¦ 0 ¦ 35', 'label': []}
8G302_Ter Hell Co GmbH_TDS_DE_en_2.json | layout | 0 | 2.6577 | 6.0111 | 6.494 | 6.1306 |  | irrelevant | European Pharmacopoeia ¦ mg/kg / ppm ¦ 0 ¦ 35 | European Pharmacopoeia ¦ mg/kg / ppm ¦ 0 ¦ 35 | {'data': 'European Pharmacopoeia ¦ mg/kg / ppm ¦ 0 ¦ 35', 'label': []}
8G503_Univar AS_TDS_DK_en_2.json | table0 | 0 | 0.5371 | 3.2524 | 6.6241 | 3.498 |  | header | Property ¦ Unit ¦ Value ¦ Method <header> <Property> ¦ <Unit> ¦ <Value> ¦ <Method> </header> | Property ¦ Unit ¦ Value ¦ Method <header> <Property> ¦ <Unit> ¦ <Value> ¦ <Method> </header> | {'data': 'Property ¦ Unit ¦ Value ¦ Method <header> <Property> ¦ <Unit> ¦ <Value> ¦ <Method> </header>', 'label': []}
8G503_Univar AS_TDS_DK_en_2.json | table0 | 0 | 0.5371 | 3.498 | 6.6241 | 3.717 |  | irrelevant | Refractive index at 20°C ¦ n/D20 ¦ 1.4455 - 1.4495 ¦ ASTM D1218 <header> <Property> ¦ <Unit> ¦ <Value> ¦ <Method> </header> | Refractive index at 20 °C ¦ n/D 20 ¦ 1.4455 - 1.4495 ¦ ASTM D 1218 <header> <Property> ¦ <Unit> ¦ <Value> ¦ <Method> </header> | {'data': 'Refractive index at 20 °C ¦ n/D 20 ¦ 1.4455 - 1.4495 ¦ ASTM D 1218 <header> <Property> ¦ <Unit> ¦ <Value> ¦ <Method> </header>', 'label': []}
8G503_Univar AS_TDS_DK_en_2.json | table0 | 0 | 0.5371 | 3.717 | 6.6303 | 3.9573 |  | density | Density at 20°C ¦ g/cm3 ¦ 0.9835-0.9860 ¦ ASTM D4052 <header> <Property> ¦ <Unit> ¦ <Value> ¦ <Method> </header> | Density at 20 °C ¦ g/cm 3 ¦ 0.9835 - 0.9860 ¦ ASTM D 4052 <header> <Property> ¦ <Unit> ¦ <Value> ¦ <Method> </header> | {'data': 'Density at 20 °C ¦ g/cm 3 ¦ 0.9835 - 0.9860 ¦ ASTM D 4052 <header> <Property> ¦ <Unit> ¦ <Value> ¦ <Method> </header>', 'label': [[11, 16, 'measuring_condition'], [19, 25, 'unit'], [28, 34, 'min'], [37, 43, 'max'], [46, 57, 'method']]}
8G503_Univar AS_TDS_DK_en_2.json | key_value | 0 | 0.5998 | 1.9362 | 3.8225 | 2.0932 |  | irrelevant | Product Manager ¦ MFN Chemical formula | Product Manager ¦ MFN Chemical formula | {'data': 'Product Manager ¦ MFN Chemical formula', 'label': []}
8G503_Univar AS_TDS_DK_en_2.json | key_value | 0 | 0.5998 | 2.212 | 2.3705 | 2.3347 |  | irrelevant | Edition date ¦ 2008-06-11 | Edition date ¦ 2008 - 06 - 11 | {'data': 'Edition date ¦ 2008 - 06 - 11', 'label': []}
8G503_Univar AS_TDS_DK_en_2.json | key_value | 0 | 2.5678 | 2.216 | 3.7824 | 2.3662 |  | irrelevant | Molecular ¦ weight | Molecular ¦ weight | {'data': 'Molecular ¦ weight', 'label': []}
8G503_Univar AS_TDS_DK_en_2.json | layout | 0 | 0.5998 | 1.9362 | 3.8225 | 2.0932 |  | irrelevant | Product Manager MFN ¦ Chemical formula | Product Manager MFN ¦ Chemical formula | {'data': 'Product Manager MFN ¦ Chemical formula', 'label': []}
8G503_Univar AS_TDS_DK_en_2.json | layout | 0 | 0.5998 | 2.212 | 3.7824 | 2.3662 |  | irrelevant | Edition date 2008-06-11 ¦ Molecular weight | Edition date 2008 - 06 - 11 ¦ Molecular weight | {'data': 'Edition date 2008 - 06 - 11 ¦ Molecular weight', 'label': []}
8G503_Univar AS_TDS_DK_en_2.json | layout | 0 | 0.6095 | 2.4933 | 5.0171 | 2.6103 |  | cas_number | CAS no ¦ EINECS no ¦ E no | CAS no ¦ EINECS no ¦ E no | {'data': 'CAS no ¦ EINECS no ¦ E no', 'label': [[9, 18, 'unclear_value'], [21, 25, 'unclear_value']]}
8HE28_DYNOADD_TDS_CN_en_1.json | table1 | 0 | 4.3746 | 3.1175 | 7.3267 | 3.5919 |  | header | Parameter ¦ Typical Value ¦ Method <header> <Parameter> ¦ <Typical Value> ¦ <Method> </header> | Parameter ¦ Typical Value ¦ Method <header> <Parameter> ¦ <Typical Value> ¦ <Method> </header> | {'data': 'Parameter ¦ Typical Value ¦ Method <header> <Parameter> ¦ <Typical Value> ¦ <Method> </header>', 'label': []}
8HE28_DYNOADD_TDS_CN_en_1.json | table1 | 0 | 4.3746 | 3.5919 | 7.3267 | 4.002 |  | color | Appearance ¦ Clear liquid ¦ Subjective <header> <Parameter> ¦ <Typical Value> ¦ <Method> </header> | Appearance ¦ Clear liquid ¦ Subjective <header> <Parameter> ¦ <Typical Value> ¦ <Method> </header> | {'data': 'Appearance ¦ Clear liquid ¦ Subjective <header> <Parameter> ¦ <Typical Value> ¦ <Method> </header>', 'label': [[13, 25, 'qualitative_value'], [28, 38, 'measuring_condition']]}
8HE28_DYNOADD_TDS_CN_en_1.json | table1 | 0 | 4.3746 | 4.002 | 7.3267 | 4.4121 |  | viscosity | Viscosity, 23°C mPa.s. ¦ 195 ¦ DIN 53019 <header> <Parameter> ¦ <Typical Value> ¦ <Method> </header> | Viscosity, 23 °C mPa.s. ¦ 195 ¦ DIN 53019 <header> <Parameter> ¦ <Typical Value> ¦ <Method> </header> | {'data': 'Viscosity, 23 °C mPa.s. ¦ 195 ¦ DIN 53019 <header> <Parameter> ¦ <Typical Value> ¦ <Method> </header>', 'label': [[11, 16, 'measuring_condition'], [17, 23, 'unit'], [26, 29, 'mean'], [32, 41, 'method']]}
8HE28_DYNOADD_TDS_CN_en_1.json | table1 | 0 | 4.3746 | 4.4121 | 7.3267 | 4.8222 |  | irrelevant | Refractive index, nD20 ¦ 1.455 ¦ ISO 5661 <header> <Parameter> ¦ <Typical Value> ¦ <Method> </header> | Refractive index, nD 20 ¦ 1.455 ¦ ISO 5661 <header> <Parameter> ¦ <Typical Value> ¦ <Method> </header> | {'data': 'Refractive index, nD 20 ¦ 1.455 ¦ ISO 5661 <header> <Parameter> ¦ <Typical Value> ¦ <Method> </header>', 'label': []}
8HE28_DYNOADD_TDS_CN_en_1.json | table1 | 0 | 4.3746 | 4.8222 | 7.3267 | 5.2668 |  | density | Specific gravity 25/4°C ¦ 0.945 ¦ ISO 15212-1 <header> <Parameter> ¦ <Typical Value> ¦ <Method> </header> | Specific gravity 25 / 4 °C ¦ 0.945 ¦ ISO 15212 - 1 <header> <Parameter> ¦ <Typical Value> ¦ <Method> </header> | {'data': 'Specific gravity 25 / 4 °C ¦ 0.945 ¦ ISO 15212 - 1 <header> <Parameter> ¦ <Typical Value> ¦ <Method> </header>', 'label': [[17, 26, 'measuring_condition'], [29, 34, 'mean'], [37, 50, 'method']]}
8HE28_DYNOADD_TDS_CN_en_1.json | key_value | 0 | 4.3861 | 2.361 | 6.6861 | 2.6945 |  | irrelevant | form ¦ 75% active polymer in ethylene glycol | form ¦ 75 % active polymer in ethylene glycol | {'data': 'form ¦ 75 % active polymer in ethylene glycol', 'label': []}
8HE28_DYNOADD_TDS_CN_en_1.json | layout | 0 | 4.4681 | 4.521 | 6.8844 | 4.6254 |  | irrelevant | Refractive ¦ 1.455 ¦ ISO 5661 | Refractive ¦ 1.455 ¦ ISO 5661 | {'data': 'Refractive ¦ 1.455 ¦ ISO 5661', 'label': []}
8HE39_TRAMACO GmbH_TDS_DE_en_1.json | table0 | 0 | 0.7263 | 2.7608 | 7.1351 | 3.2841 |  | color | Appearance ¦ yellow powder ¦ | Appearance ¦ yellow powder ¦ | {'data': 'Appearance ¦ yellow powder ¦', 'label': [[13, 19, 'qualitative_value']]}
8HE39_TRAMACO GmbH_TDS_DE_en_1.json | table0 | 0 | 0.7263 | 3.2775 | 7.1351 | 3.8531 |  | irrelevant | Description ¦ modified azodicarbonamide ¦ modified azodicarbonamide | Description ¦ modified azodicarbonamide ¦ modified azodicarbonamide | {'data': 'Description ¦ modified azodicarbonamide ¦ modified azodicarbonamide', 'label': []}
8HE39_TRAMACO GmbH_TDS_DE_en_1.json | table0 | 0 | 0.7263 | 3.8531 | 7.1285 | 4.7556 |  | irrelevant | Technical data ¦ decomposition temperature ¦ abt. 200°C | Technical data ¦ decomposition temperature ¦ abt. 200 °C | {'data': 'Technical data ¦ decomposition temperature ¦ abt. 200 °C', 'label': []}
8HE39_TRAMACO GmbH_TDS_DE_en_1.json | table0 | 0 | 2.0803 | 4.2847 | 7.1285 | 4.7622 |  | irrelevant | Technical data ¦ gas yield at 220°C ¦ abt. 170 mL/g | Technical data ¦ gas yield at 220 °C ¦ abt. 170 mL/g | {'data': 'Technical data ¦ gas yield at 220 °C ¦ abt. 170 mL/g', 'label': []}
8HE39_TRAMACO GmbH_TDS_DE_en_1.json | table0 | 0 | 0.7263 | 4.7556 | 7.122 | 5.5339 |  | irrelevant | Dosage ¦ extrusion and injection moulding of PVC, PE, PP, PS, PA and PPO ¦ 0,75 - 1,0 % | Dosage ¦ extrusion and injection moulding of PVC, PE, PP, PS, PA and PPO ¦ 0,75 - 1,0 % | {'data': 'Dosage ¦ extrusion and injection moulding of PVC, PE, PP, PS, PA and PPO ¦ 0,75 - 1,0 %', 'label': []}
8HE39_TRAMACO GmbH_TDS_DE_en_1.json | table0 | 0 | 0.7263 | 5.5274 | 7.122 | 6.4365 |  | irrelevant | Properties ¦ exothermic decomposition effective gases are N2, CO, CO2 and NH3 ¦ | Properties ¦ exothermic decomposition effective gases are N 2, CO, CO 2 and NH 3 ¦ | {'data': 'Properties ¦ exothermic decomposition effective gases are N 2, CO, CO 2 and NH 3 ¦', 'label': []}
8HE39_TRAMACO GmbH_TDS_DE_en_1.json | table0 | 0 | 0.7197 | 6.4299 | 7.1154 | 7.5025 |  | irrelevant | Storage ¦ Store cool and dry, protected from direct sunlight. Close containers carefully after use. Under these storage conditions the product has a shelf life of 12 months after delivery. ¦ Store cool and dry, protected from direct sunlight. Close containers carefully after use. Under these storage conditions the product has a shelf life of 12 months after delivery. | Storage ¦ Store cool and dry, protected from direct sunlight. Close containers carefully after use. Under these storage conditions the product has a shelf life of 12 months after delivery. ¦ Store cool and dry, protected from direct sunlight. Close containers carefully after use. Under these storage conditions the product has a shelf life of 12 months after delivery. | {'data': 'Storage ¦ Store cool and dry, protected from direct sunlight. Close containers carefully after use. Under these storage conditions the product has a shelf life of 12 months after delivery. ¦ Store cool and dry, protected from direct sunlight. Close containers carefully after use. Under these storage conditions the product has a shelf life of 12 months after delivery.', 'label': []}
8HE39_TRAMACO GmbH_TDS_DE_en_1.json | table0 | 0 | 0.7197 | 7.4895 | 7.1088 | 8.0585 |  | irrelevant | Packaging ¦ cartons of 25 kg net with PE-inliner, on one-way pallets of 500 kg net ¦ cartons of 25 kg net with PE-inliner, on one-way pallets of 500 kg net | Packaging ¦ cartons of 25 kg net with PE - inliner, on one - way pallets of 500 kg net ¦ cartons of 25 kg net with PE - inliner, on one - way pallets of 500 kg net | {'data': 'Packaging ¦ cartons of 25 kg net with PE - inliner, on one - way pallets of 500 kg net ¦ cartons of 25 kg net with PE - inliner, on one - way pallets of 500 kg net', 'label': []}
8HE47_MITSUI_TDS_CN_en_1.json | table0 | 0 | 0.2087 | 2.6735 | 7.2754 | 3.3104 |  | multi_header | Grade ¦ NV(%) ¦ Viscosity (mPa・s) ¦ Solvent ¦ Appearance ¦ Appearance ¦ Type <header> <Grade> ¦ <NV(%)> ¦ <Viscosity (mPa・s)> ¦ <Solvent> ¦ <Appearance> <Varnish> ¦ <Appearance> <Coated> ¦ <Type> <Coated> </header> | Grade ¦ NV ( % ) ¦ Viscosity ( mPa・s ) ¦ Solvent ¦ Appearance ¦ Appearance ¦ Type <header> <Grade> ¦ <NV ( % ) > ¦ <Viscosity ( mPa・s ) > ¦ <Solvent> ¦ <Appearance> <Varnish> ¦ <Appearance> <Coated> ¦ <Type> <Coated> </header> | {'data': 'Grade ¦ NV ( % ) ¦ Viscosity ( mPa・s ) ¦ Solvent ¦ Appearance ¦ Appearance ¦ Type <header> <Grade> ¦ <NV ( % ) > ¦ <Viscosity ( mPa・s ) > ¦ <Solvent> ¦ <Appearance> <Varnish> ¦ <Appearance> <Coated> ¦ <Type> <Coated> </header>', 'label': []}
8HE47_MITSUI_TDS_CN_en_1.json | table0 | 0 | 4.2458 | 3.0087 | 6.2752 | 3.3171 |  | multi_header | Grade ¦ NV(%) ¦ Viscosity (mPa・s) ¦ Solvent ¦ Varnish ¦ Coated ¦ Coated <header> <Grade> ¦ <NV(%)> ¦ <Viscosity (mPa・s)> ¦ <Solvent> ¦ <Appearance> <Varnish> ¦ <Appearance> <Coated> ¦ <Type> <Coated> </header> | Grade ¦ NV ( % ) ¦ Viscosity ( mPa・s ) ¦ Solvent ¦ Varnish ¦ Coated ¦ Coated <header> <Grade> ¦ <NV ( % ) > ¦ <Viscosity ( mPa・s ) > ¦ <Solvent> ¦ <Appearance> <Varnish> ¦ <Appearance> <Coated> ¦ <Type> <Coated> </header> | {'data': 'Grade ¦ NV ( % ) ¦ Viscosity ( mPa・s ) ¦ Solvent ¦ Varnish ¦ Coated ¦ Coated <header> <Grade> ¦ <NV ( % ) > ¦ <Viscosity ( mPa・s ) > ¦ <Solvent> ¦ <Appearance> <Varnish> ¦ <Appearance> <Coated> ¦ <Type> <Coated> </header>', 'label': []}
8HE47_MITSUI_TDS_CN_en_1.json | table0 | 0 | 0.2014 | 3.3037 | 7.2826 | 3.887 |  | multi | H-200 ¦ 20 ¦ 420 ¦ MCH/MEK = 60/40 ¦ Clear ¦ Clear ¦ Acid modified <header> <Grade> ¦ <NV(%)> ¦ <Viscosity (mPa・s)> ¦ <Solvent> ¦ <Appearance> <Varnish> ¦ <Appearance> <Coated> ¦ <Type> <Coated> </header> | H - 200 ¦ 20 ¦ 420 ¦ MCH/MEK = 60 / 40 ¦ Clear ¦ Clear ¦ Acid modified <header> <Grade> ¦ <NV ( % ) > ¦ <Viscosity ( mPa・s ) > ¦ <Solvent> ¦ <Appearance> <Varnish> ¦ <Appearance> <Coated> ¦ <Type> <Coated> </header> | {'data': 'H - 200 ¦ 20 ¦ 420 ¦ MCH/MEK = 60 / 40 ¦ Clear ¦ Clear ¦ Acid modified <header> <Grade> ¦ <NV ( % ) > ¦ <Viscosity ( mPa・s ) > ¦ <Solvent> ¦ <Appearance> <Varnish> ¦ <Appearance> <Coated> ¦ <Type> <Coated> </header>', 'label': []}
8HE48_QINGYUAN YAKOO_TDS_CN_en_1.json | table0 | 0 | 0.9325 | 3.99 | 6.0547 | 4.2712 |  | color | appearance ¦ appearance ¦ ： liquid | appearance ¦ appearance ¦ ： liquid | {'data': 'appearance ¦ appearance ¦ ： liquid', 'label': [[28, 34, 'qualitative_value']]}
8HE48_QINGYUAN YAKOO_TDS_CN_en_1.json | table0 | 0 | 0.9325 | 4.2712 | 6.0601 | 4.5968 |  | active_% | Active ingredients（% 10 minutes to 150 ℃ ） ¦ Active ingredients（% 10 minutes to 150 ℃ ） ¦ ： 4.5 | Active ingredients（ % 10 minutes to 150 ℃ ） ¦ Active ingredients（ % 10 minutes to 150 ℃ ） ¦ ： 4.5 | {'data': 'Active ingredients（ % 10 minutes to 150 ℃ ） ¦ Active ingredients（ % 10 minutes to 150 ℃ ） ¦ ： 4.5', 'label': [[20, 41, 'measuring_condition'], [66, 87, 'measuring_condition'], [94, 97, 'mean']]}
8HE48_QINGYUAN YAKOO_TDS_CN_en_1.json | table0 | 0 | 0.9325 | 4.5968 | 6.0655 | 4.9322 |  | density | Density （g/cm³） ¦ Density （g/cm³） ¦ ： 0.78 | Density （g/cm³） ¦ Density （g/cm³） ¦ ： 0.78 | {'data': 'Density （g/cm³） ¦ Density （g/cm³） ¦ ： 0.78', 'label': [[9, 14, 'unit'], [27, 32, 'unit'], [38, 42, 'mean']]}
8HE48_QINGYUAN YAKOO_TDS_CN_en_1.json | table0 | 0 | 0.9271 | 4.9273 | 6.0708 | 5.2381 |  | irrelevant | solvent ¦ solvent ¦ ：1-methoxypropan-2-ol | solvent ¦ solvent ¦ ： 1 - methoxypropan - 2 - ol | {'data': 'solvent ¦ solvent ¦ ： 1 - methoxypropan - 2 - ol', 'label': []}
8HE48_QINGYUAN YAKOO_TDS_CN_en_1.json | layout | 0 | 1.0013 | 4.3635 | 5.7397 | 4.5144 |  | active_% | Active ingredients（% ¦ 10 minutes to 150 ℃ ¦ ） ¦ ： ¦ 4.5 | Active ingredients（ % ¦ 10 minutes to 150 ℃ ¦ ） ¦ ： ¦ 4.5 | {'data': 'Active ingredients（ % ¦ 10 minutes to 150 ℃ ¦ ） ¦ ： ¦ 4.5', 'label': [[20, 21, 'unit'], [24, 43, 'measuring_condition'], [54, 57, 'mean']]}
8HE48_QINGYUAN YAKOO_TDS_CN_en_1.json | layout | 0 | 2.9355 | 4.3635 | 5.7397 | 4.4987 |  | stray | 10 minutes to 150 ℃ ¦ ） ¦ 4.5 | 10 minutes to 150 ℃ ¦ ） ¦ 4.5 | {'data': '10 minutes to 150 ℃ ¦ ） ¦ 4.5', 'label': []}
8HE48_QINGYUAN YAKOO_TDS_CN_en_1.json | layout | 0 | 1.0033 | 4.6892 | 5.8235 | 4.8427 |  | density | Density ¦ （g/cm³） ¦ ： ¦ 0.78 | Density ¦ （g/cm³） ¦ ： ¦ 0.78 | {'data': 'Density ¦ （g/cm³） ¦ ： ¦ 0.78', 'label': [[11, 16, 'unit'], [24, 28, 'mean']]}
8HE56_Blackburn Chemicals Ltd_TDS_GB_en_1.json | table0 | 0 | 4.3621 | 2.3906 | 7.0938 | 2.6914 |  | irrelevant | Chemical Type ¦ Blend of surfactants and amorphous silica <header> <Chemical Type> ¦ <Blend of surfactants and amorphous silica> </header> | Chemical Type ¦ Blend of surfactants and amorphous silica <header> <Chemical Type> ¦ <Blend of surfactants and amorphous silica> </header> | {'data': 'Chemical Type ¦ Blend of surfactants and amorphous silica <header> <Chemical Type> ¦ <Blend of surfactants and amorphous silica> </header>', 'label': []}
8HE56_Blackburn Chemicals Ltd_TDS_GB_en_1.json | table0 | 0 | 4.3621 | 2.6863 | 7.0987 | 2.9821 |  | color | Appearance ¦ White Powder <header> <Chemical Type> ¦ <Blend of surfactants and amorphous silica> </header> | Appearance ¦ White Powder <header> <Chemical Type> ¦ <Blend of surfactants and amorphous silica> </header> | {'data': 'Appearance ¦ White Powder <header> <Chemical Type> ¦ <Blend of surfactants and amorphous silica> </header>', 'label': [[13, 18, 'qualitative_value']]}
8HE56_Blackburn Chemicals Ltd_TDS_GB_en_1.json | table0 | 0 | 4.3621 | 2.9821 | 7.0987 | 3.5737 |  | irrelevant | Cleanliness ¦ No particles after brushing through a 400 micron aperture screen <header> <Chemical Type> ¦ <Blend of surfactants and amorphous silica> </header> | Cleanliness ¦ No particles after brushing through a 400 micron aperture screen <header> <Chemical Type> ¦ <Blend of surfactants and amorphous silica> </header> | {'data': 'Cleanliness ¦ No particles after brushing through a 400 micron aperture screen <header> <Chemical Type> ¦ <Blend of surfactants and amorphous silica> </header>', 'label': []}
8HE56_Blackburn Chemicals Ltd_TDS_GB_en_1.json | table0 | 0 | 4.3572 | 3.5737 | 7.0987 | 3.9697 |  | density | Tapped density @20°C ¦ Approx. 0.6 g/ml <header> <Chemical Type> ¦ <Blend of surfactants and amorphous silica> </header> | Tapped density @ 20 °C ¦ Approx. 0.6 g/ml <header> <Chemical Type> ¦ <Blend of surfactants and amorphous silica> </header> | {'data': 'Tapped density @ 20 °C ¦ Approx. 0.6 g/ml <header> <Chemical Type> ¦ <Blend of surfactants and amorphous silica> </header>', 'label': [[0, 6, 'measuring_condition'], [17, 22, 'measuring_condition'], [33, 36, 'mean'], [37, 41, 'unit']]}
8HE56_Blackburn Chemicals Ltd_TDS_GB_en_1.json | table0 | 0 | 4.3572 | 3.9647 | 7.0987 | 4.2705 |  | irrelevant | Ash Content ¦ <50% <header> <Chemical Type> ¦ <Blend of surfactants and amorphous silica> </header> | Ash Content ¦ < 50 % <header> <Chemical Type> ¦ <Blend of surfactants and amorphous silica> </header> | {'data': 'Ash Content ¦ < 50 % <header> <Chemical Type> ¦ <Blend of surfactants and amorphous silica> </header>', 'label': []}
8HE59_MUNZING CHEMIE_TDS_DE_en_1.json | key_value | 0 | 0.9918 | 2.9145 | 5.3519 | 3.0376 |  | irrelevant | Composition: ¦ Blend of non-ionic surface active compounds | Composition: ¦ Blend of non - ionic surface active compounds | {'data': 'Composition: ¦ Blend of non - ionic surface active compounds', 'label': []}
8HE59_MUNZING CHEMIE_TDS_DE_en_1.json | key_value | 0 | 0.9865 | 3.207 | 3.2538 | 3.3227 |  | color | Appearance: ¦ liquid | Appearance: ¦ liquid | {'data': 'Appearance: ¦ liquid', 'label': [[14, 20, 'qualitative_value']]}
8HE59_MUNZING CHEMIE_TDS_DE_en_1.json | key_value | 0 | 0.9915 | 3.3503 | 3.4591 | 3.4668 |  | color | Colour: ¦ yellowish | Colour: ¦ yellowish | {'data': 'Colour: ¦ yellowish', 'label': [[10, 19, 'qualitative_value']]}
8HE59_MUNZING CHEMIE_TDS_DE_en_1.json | key_value | 0 | 2.9543 | 3.637 | 5.637 | 3.7535 |  | active_% | Active ingredients: ¦ approx. 96 % | Active ingredients: ¦ approx. 96 % | {'data': 'Active ingredients: ¦ approx. 96 %', 'label': [[30, 32, 'mean'], [33, 34, 'unit']]}
8HE59_MUNZING CHEMIE_TDS_DE_en_1.json | key_value | 0 | 2.961 | 3.7752 | 5.9003 | 3.8968 |  | viscosity | Consistency (20°C): ¦ approx. 250 mPa s | Consistency ( 20 °C ) : ¦ approx. 250 mPa s | {'data': 'Consistency ( 20 °C ) : ¦ approx. 250 mPa s', 'label': [[14, 19, 'measuring_condition'], [34, 37, 'mean'], [38, 43, 'unit']]}
8HE59_MUNZING CHEMIE_TDS_DE_en_1.json | key_value | 0 | 2.9646 | 3.9231 | 5.8686 | 4.0389 |  | density | Density at 20°C: ¦ approx. 1.0 g/cm³ | Density at 20 °C: ¦ approx. 1.0 g/cm³ | {'data': 'Density at 20 °C: ¦ approx. 1.0 g/cm³', 'label': [[11, 16, 'measuring_condition'], [28, 31, 'mean'], [32, 37, 'unit']]}
8HE59_MUNZING CHEMIE_TDS_DE_en_1.json | key_value | 0 | 2.9644 | 4.0657 | 5.6322 | 4.1812 |  | flash_point | Flash point: ¦ above 100 °C | Flash point: ¦ above 100 °C | {'data': 'Flash point: ¦ above 100 °C', 'label': [[21, 24, 'min'], [25, 27, 'unit']]}
8HE59_MUNZING CHEMIE_TDS_DE_en_1.json | key_value | 0 | 2.9595 | 4.2083 | 5.5838 | 4.3256 |  | water_miscibility | Solubility in water: ¦ emulsifiable | Solubility in water: ¦ emulsifiable | {'data': 'Solubility in water: ¦ emulsifiable', 'label': [[23, 35, 'qualitative_value']]}
8HE59_MUNZING CHEMIE_TDS_DE_en_1.json | key_value | 0 | 2.9582 | 5.6824 | 4.2751 | 5.7764 |  | irrelevant | 0.1 % at 1 Hz: ¦ 31 mN/m | 0.1 % at 1 Hz: ¦ 31 mN/m | {'data': '0.1 % at 1 Hz: ¦ 31 mN/m', 'label': []}
8HE59_MUNZING CHEMIE_TDS_DE_en_1.json | key_value | 0 | 2.9582 | 5.8257 | 4.2893 | 5.9185 |  | irrelevant | 0.1 % at 10 Hz: ¦ 44 mN/m | 0.1 % at 10 Hz: ¦ 44 mN/m | {'data': '0.1 % at 10 Hz: ¦ 44 mN/m', 'label': []}
8HE59_MUNZING CHEMIE_TDS_DE_en_1.json | key_value | 0 | 2.9582 | 5.9684 | 4.2743 | 6.0631 |  | irrelevant | 0.5 % at 1 Hz: ¦ 26 mN/m | 0.5 % at 1 Hz: ¦ 26 mN/m | {'data': '0.5 % at 1 Hz: ¦ 26 mN/m', 'label': []}
8HE59_MUNZING CHEMIE_TDS_DE_en_1.json | key_value | 0 | 2.9582 | 6.1124 | 4.2893 | 6.2064 |  | irrelevant | 0.5 % at 10 Hz: ¦ 33 mN/m | 0.5 % at 10 Hz: ¦ 33 mN/m | {'data': '0.5 % at 10 Hz: ¦ 33 mN/m', 'label': []}
8HE59_MUNZING CHEMIE_TDS_DE_en_1.json | layout | 0 | 0.9883 | 3.6361 | 5.637 | 3.7535 |  | active_% | Typical Properties: ¦ Active ingredients: ¦ approx. 96 % | Typical Properties: ¦ Active ingredients: ¦ approx. 96 % | {'data': 'Typical Properties: ¦ Active ingredients: ¦ approx. 96 %', 'label': [[52, 55, 'mean'], [55, 57, 'unit']]}
8HE59_MUNZING CHEMIE_TDS_DE_en_1.json | layout | 0 | 0.9941 | 4.9582 | 7.414 | 5.0814 |  | irrelevant | Properties/applications: ¦ METOLAT 362 is a non-ionic, silicone free wetting agent with low foam tendency for | Properties/applications: ¦ METOLAT 362 is a non - ionic, silicone free wetting agent with low foam tendency for | {'data': 'Properties/applications: ¦ METOLAT 362 is a non - ionic, silicone free wetting agent with low foam tendency for', 'label': []}
8HE66_Dow_TDS_GB_en_1.json | table0 | 0 | 0.9069 | 3.4879 | 7.4786 | 3.7106 |  | header | Test and Test Condition Limit ¦ Unit ¦ Method ¦ Note <header> <Test and Test Condition Limit> ¦ <Unit> ¦ <Method> ¦ <Note> </header> | Test and Test Condition Limit ¦ Unit ¦ Method ¦ Note <header> <Test and Test Condition Limit> ¦ <Unit> ¦ <Method> ¦ <Note> </header> | {'data': 'Test and Test Condition Limit ¦ Unit ¦ Method ¦ Note <header> <Test and Test Condition Limit> ¦ <Unit> ¦ <Method> ¦ <Note> </header>', 'label': []}
8HE66_Dow_TDS_GB_en_1.json | table0 | 0 | 0.9069 | 3.7106 | 7.4717 | 4.2033 |  | viscosity | Viscosity @ 25degC 30.75 — 34.67 ¦ cSt ¦ ASTM D445 ¦ 1 <header> <Test and Test Condition Limit> ¦ <Unit> ¦ <Method> ¦ <Note> </header> | Viscosity @ 25 degC 30.75 — 34.67 ¦ cSt ¦ ASTM D 445 ¦ 1 <header> <Test and Test Condition Limit> ¦ <Unit> ¦ <Method> ¦ <Note> </header> | {'data': 'Viscosity @ 25 degC 30.75 — 34.67 ¦ cSt ¦ ASTM D 445 ¦ 1 <header> <Test and Test Condition Limit> ¦ <Unit> ¦ <Method> ¦ <Note> </header>', 'label': [[12, 19, 'measuring_condition'], [20, 25, 'min'], [28, 33, 'max'], [36, 39, 'unit'], [42, 52, 'method'], [55, 56, 'unclear_value']]}
8HE66_Dow_TDS_GB_en_1.json | table0 | 0 | 0.9069 | 4.1965 | 7.4717 | 4.5745 |  | ph | pH (10% in Water) 5.5 — 7.5 ¦ ¦ ASTM E70 ¦ <header> <Test and Test Condition Limit> ¦ <Unit> ¦ <Method> ¦ <Note> </header> | pH ( 10 % in Water ) 5.5 — 7.5 ¦ ¦ ASTM E 70 ¦ <header> <Test and Test Condition Limit> ¦ <Unit> ¦ <Method> ¦ <Note> </header> | {'data': 'pH ( 10 % in Water ) 5.5 — 7.5 ¦ ¦ ASTM E 70 ¦ <header> <Test and Test Condition Limit> ¦ <Unit> ¦ <Method> ¦ <Note> </header>', 'label': [[5, 18, 'measuring_condition'], [21, 24, 'min'], [27, 30, 'max'], [35, 44, 'method']]}
8HE66_Dow_TDS_GB_en_1.json | table0 | 0 | 0.9069 | 4.5678 | 7.4717 | 4.9457 |  | irrelevant | Water 0.10 Max ¦ WT% ¦ ASTM E203 ¦ <header> <Test and Test Condition Limit> ¦ <Unit> ¦ <Method> ¦ <Note> </header> | Water 0.10 Max ¦ WT % ¦ ASTM E 203 ¦ <header> <Test and Test Condition Limit> ¦ <Unit> ¦ <Method> ¦ <Note> </header> | {'data': 'Water 0.10 Max ¦ WT % ¦ ASTM E 203 ¦ <header> <Test and Test Condition Limit> ¦ <Unit> ¦ <Method> ¦ <Note> </header>', 'label': []}
8HE66_Dow_TDS_GB_en_1.json | table0 | 0 | 0.9069 | 4.939 | 7.4717 | 5.5059 |  | color | Color, Pt-Co 100 Max ¦ ¦ ASTM D5386 ¦ <header> <Test and Test Condition Limit> ¦ <Unit> ¦ <Method> ¦ <Note> </header> | Color, Pt - Co 100 Max ¦ ¦ ASTM D 5386 ¦ <header> <Test and Test Condition Limit> ¦ <Unit> ¦ <Method> ¦ <Note> </header> | {'data': 'Color, Pt - Co 100 Max ¦ ¦ ASTM D 5386 ¦ <header> <Test and Test Condition Limit> ¦ <Unit> ¦ <Method> ¦ <Note> </header>', 'label': [[7, 14, 'unit'], [15, 18, 'max'], [27, 38, 'method']]}
8HE66_Dow_TDS_GB_en_1.json | table0 | 0 | 0.9069 | 5.4992 | 7.4717 | 6.0594 |  | stray | Appearance Pass ¦ ¦ DOWM 101967 ¦ 2 <header> <Test and Test Condition Limit> ¦ <Unit> ¦ <Method> ¦ <Note> </header> | Appearance Pass ¦ ¦ DOWM 101967 ¦ 2 <header> <Test and Test Condition Limit> ¦ <Unit> ¦ <Method> ¦ <Note> </header> | {'data': 'Appearance Pass ¦ ¦ DOWM 101967 ¦ 2 <header> <Test and Test Condition Limit> ¦ <Unit> ¦ <Method> ¦ <Note> </header>', 'label': []}
8HE66_Dow_TDS_GB_en_1.json | layout | 0 | 1.0013 | 3.5548 | 7.294 | 3.6606 |  | irrelevant | Test and Test Condition ¦ Limit ¦ Unit ¦ Method ¦ Note | Test and Test Condition ¦ Limit ¦ Unit ¦ Method ¦ Note | {'data': 'Test and Test Condition ¦ Limit ¦ Unit ¦ Method ¦ Note', 'label': []}
8HE66_Dow_TDS_GB_en_1.json | layout | 0 | 1.0029 | 3.9601 | 7.2758 | 4.0912 |  | viscosity | Viscosity @ 25degC ¦ 30.75 — 34.67 ¦ cSt ¦ ASTM D445 ¦ 1 | Viscosity @ 25 degC ¦ 30.75 — 34.67 ¦ cSt ¦ ASTM D 445 ¦ 1 | {'data': 'Viscosity @ 25 degC ¦ 30.75 — 34.67 ¦ cSt ¦ ASTM D 445 ¦ 1', 'label': [[12, 19, 'measuring_condition'], [22, 27, 'min'], [30, 35, 'max'], [38, 41, 'unit'], [44, 54, 'method']]}
8HE66_Dow_TDS_GB_en_1.json | layout | 0 | 1.0118 | 4.3294 | 6.6416 | 4.4628 |  | ph | pH (10% in Water) ¦ 5.5 — 7.5 ¦ ASTM E70 | pH ( 10 % in Water ) ¦ 5.5 — 7.5 ¦ ASTM E 70 | {'data': 'pH ( 10 % in Water ) ¦ 5.5 — 7.5 ¦ ASTM E 70', 'label': [[5, 18, 'measuring_condition'], [23, 26, 'min'], [29, 32, 'max'], [35, 44, 'method']]}
8HE66_Dow_TDS_GB_en_1.json | layout | 0 | 1.0049 | 4.7092 | 6.7142 | 4.8116 |  | irrelevant | Water ¦ 0.10 Max ¦ WT% ¦ ASTM E203 | Water ¦ 0.10 Max ¦ WT % ¦ ASTM E 203 | {'data': 'Water ¦ 0.10 Max ¦ WT % ¦ ASTM E 203', 'label': []}
8HE66_Dow_TDS_GB_en_1.json | layout | 0 | 1.0075 | 5.0781 | 6.3689 | 5.204 |  | color | Color, Pt-Co ¦ 100 Max ¦ ASTM | Color, Pt - Co ¦ 100 Max ¦ ASTM | {'data': 'Color, Pt - Co ¦ 100 Max ¦ ASTM', 'label': [[7, 14, 'unit'], [17, 20, 'max'], [27, 31, 'method']]}
8HE66_Dow_TDS_GB_en_1.json | layout | 0 | 1.0029 | 6.197 | 7.2748 | 6.3281 |  | viscosity | Viscosity @ 40degC ¦ 17.9 — 20.1 ¦ cSt ¦ ASTM D445 ¦ 3 | Viscosity @ 40 degC ¦ 17.9 — 20.1 ¦ cSt ¦ ASTM D 445 ¦ 3 | {'data': 'Viscosity @ 40 degC ¦ 17.9 — 20.1 ¦ cSt ¦ ASTM D 445 ¦ 3', 'label': [[12, 19, 'measuring_condition'], [22, 26, 'min'], [29, 33, 'max'], [36, 39, 'unit'], [42, 52, 'method']]}
8HE75_Shamrock_TDS_CN_en_1.json | table0 | 0 | 1.9671 | 6.0455 | 6.0484 | 6.2668 |  | color | Appearance: ¦ Clear Liquid <header> <Appearance:> ¦ <Clear Liquid> </header> | Appearance: ¦ Clear Liquid <header> <Appearance:> ¦ <Clear Liquid> </header> | {'data': 'Appearance: ¦ Clear Liquid <header> <Appearance:> ¦ <Clear Liquid> </header>', 'label': [[14, 26, 'qualitative_value']]}
8HE75_Shamrock_TDS_CN_en_1.json | table0 | 0 | 1.9722 | 6.2572 | 6.0534 | 6.4353 |  | density | Specific Gravity: ¦ ~0.825 g/ml <header> <Appearance:> ¦ <Clear Liquid> </header> | Specific Gravity: ¦ ~ 0.825 g/ml <header> <Appearance:> ¦ <Clear Liquid> </header> | {'data': 'Specific Gravity: ¦ ~ 0.825 g/ml <header> <Appearance:> ¦ <Clear Liquid> </header>', 'label': [[22, 27, 'mean'], [28, 32, 'unit']]}
8HE75_Shamrock_TDS_CN_en_1.json | table0 | 0 | 1.9722 | 6.4305 | 6.0534 | 6.6085 |  | irrelevant | Weight / Gallon: ¦ ~6.87 lbs/gal <header> <Appearance:> ¦ <Clear Liquid> </header> | Weight / Gallon: ¦ ~ 6.87 lbs/gal <header> <Appearance:> ¦ <Clear Liquid> </header> | {'data': 'Weight / Gallon: ¦ ~ 6.87 lbs/gal <header> <Appearance:> ¦ <Clear Liquid> </header>', 'label': []}
8HE75_Shamrock_TDS_CN_en_1.json | table0 | 0 | 1.9722 | 6.5989 | 6.0585 | 6.7721 |  | active_% | Active Ingredients: ¦ 100 % <header> <Appearance:> ¦ <Clear Liquid> </header> | Active Ingredients: ¦ 100 % <header> <Appearance:> ¦ <Clear Liquid> </header> | {'data': 'Active Ingredients: ¦ 100 % <header> <Appearance:> ¦ <Clear Liquid> </header>', 'label': [[22, 25, 'mean'], [26, 27, 'unit']]}
8HE75_Shamrock_TDS_CN_en_1.json | table0 | 0 | 1.9722 | 6.7721 | 6.0585 | 6.9935 |  | viscosity | Brookfield Viscosity: @77°F (25℃): ¦ 95 ± 10 cps <header> <Appearance:> ¦ <Clear Liquid> </header> | Brookfield Viscosity: @ 77 °F ( 25 ℃ ) : ¦ 95 ± 10 cps <header> <Appearance:> ¦ <Clear Liquid> </header> | {'data': 'Brookfield Viscosity: @ 77 °F ( 25 ℃ ) : ¦ 95 ± 10 cps <header> <Appearance:> ¦ <Clear Liquid> </header>', 'label': [[0, 10, 'measuring_condition'], [24, 38, 'measuring_condition'], [43, 45, 'mean'], [48, 50, 'std'], [51, 54, 'unit']]}
8HE79_Nihon Parkerizing_TDS_PK_en_2.json | table1 | 1 | 0.1944 | 3.1937 | 8.0837 | 3.8222 |  | header | No ¦ Item(s) ¦ Specification(s) ¦ units ¦ units <header> <No> ¦ <Item(s)> ¦ <Specification(s)> <Inspection condition> ¦ <units> <> ¦ <units> <> </header> | No ¦ Item ( s ) ¦ Specification ( s ) ¦ units ¦ units <header> <No> ¦ <Item ( s ) > ¦ <Specification ( s ) > <Inspection condition> ¦ <units> <> ¦ <units> <> </header> | {'data': 'No ¦ Item ( s ) ¦ Specification ( s ) ¦ units ¦ units <header> <No> ¦ <Item ( s ) > ¦ <Specification ( s ) > <Inspection condition> ¦ <units> <> ¦ <units> <> </header>', 'label': []}
8HE79_Nihon Parkerizing_TDS_PK_en_2.json | table1 | 1 | 3.0375 | 3.4999 | 8.0837 | 3.8222 |  | header | No ¦ Item(s) ¦ Inspection condition ¦ ¦ <header> <No> ¦ <Item(s)> ¦ <Specification(s)> <Inspection condition> ¦ <units> <> ¦ <units> <> </header> | No ¦ Item ( s ) ¦ Inspection condition ¦ ¦ <header> <No> ¦ <Item ( s ) > ¦ <Specification ( s ) > <Inspection condition> ¦ <units> <> ¦ <units> <> </header> | {'data': 'No ¦ Item ( s ) ¦ Inspection condition ¦ ¦ <header> <No> ¦ <Item ( s ) > ¦ <Specification ( s ) > <Inspection condition> ¦ <units> <> ¦ <units> <> </header>', 'label': []}
8HE79_Nihon Parkerizing_TDS_PK_en_2.json | table1 | 1 | 0.1944 | 3.8222 | 8.0837 | 4.4426 |  | ph | 1 ¦ pH ¦ 5.0～7.0 5% ¦ ¦ <header> <No> ¦ <Item(s)> ¦ <Specification(s)> <Inspection condition> ¦ <units> <> ¦ <units> <> </header> | 1 ¦ pH ¦ 5.0 ～ 7.0 5 % ¦ ¦ <header> <No> ¦ <Item ( s ) > ¦ <Specification ( s ) > <Inspection condition> ¦ <units> <> ¦ <units> <> </header> | {'data': '1 ¦ pH ¦ 5.0 ～ 7.0 5 % ¦ ¦ <header> <No> ¦ <Item ( s ) > ¦ <Specification ( s ) > <Inspection condition> ¦ <units> <> ¦ <units> <> </header>', 'label': [[9, 12, 'min'], [15, 18, 'max'], [19, 22, 'measuring_condition']]}
8HE79_Nihon Parkerizing_TDS_PK_en_2.json | table1 | 1 | 0.1944 | 4.4426 | 8.0837 | 5.063 |  | irrelevant | 2 ¦ Hazen number ¦ 80≧ ¦ ¦ <header> <No> ¦ <Item(s)> ¦ <Specification(s)> <Inspection condition> ¦ <units> <> ¦ <units> <> </header> | 2 ¦ Hazen number ¦ 80 ≧ ¦ ¦ <header> <No> ¦ <Item ( s ) > ¦ <Specification ( s ) > <Inspection condition> ¦ <units> <> ¦ <units> <> </header> | {'data': '2 ¦ Hazen number ¦ 80 ≧ ¦ ¦ <header> <No> ¦ <Item ( s ) > ¦ <Specification ( s ) > <Inspection condition> ¦ <units> <> ¦ <units> <> </header>', 'label': []}
8HE79_Nihon Parkerizing_TDS_PK_en_2.json | table1 | 1 | 0.1944 | 5.063 | 8.0837 | 5.6914 |  | irrelevant | 3 ¦ Moisture ¦ 0.80≧ ¦ % ¦ % <header> <No> ¦ <Item(s)> ¦ <Specification(s)> <Inspection condition> ¦ <units> <> ¦ <units> <> </header> | 3 ¦ Moisture ¦ 0.80 ≧ ¦ % ¦ % <header> <No> ¦ <Item ( s ) > ¦ <Specification ( s ) > <Inspection condition> ¦ <units> <> ¦ <units> <> </header> | {'data': '3 ¦ Moisture ¦ 0.80 ≧ ¦ % ¦ % <header> <No> ¦ <Item ( s ) > ¦ <Specification ( s ) > <Inspection condition> ¦ <units> <> ¦ <units> <> </header>', 'label': []}
8HE79_Nihon Parkerizing_TDS_PK_en_2.json | table1 | 1 | 0.2025 | 5.6914 | 8.0837 | 6.3199 |  | irrelevant | 4 ¦ ASH ¦ 0.20≧ ¦ % ¦ % <header> <No> ¦ <Item(s)> ¦ <Specification(s)> <Inspection condition> ¦ <units> <> ¦ <units> <> </header> | 4 ¦ ASH ¦ 0.20 ≧ ¦ % ¦ % <header> <No> ¦ <Item ( s ) > ¦ <Specification ( s ) > <Inspection condition> ¦ <units> <> ¦ <units> <> </header> | {'data': '4 ¦ ASH ¦ 0.20 ≧ ¦ % ¦ % <header> <No> ¦ <Item ( s ) > ¦ <Specification ( s ) > <Inspection condition> ¦ <units> <> ¦ <units> <> </header>', 'label': []}
8HE79_Nihon Parkerizing_TDS_PK_en_2.json | table2 | 1 | 0.2105 | 1.247 | 8.0869 | 1.5646 |  | irrelevant | ¦ Specifications <header> <> ¦ <Specifications> </header> | ¦ Specifications <header> <> ¦ <Specifications> </header> | {'data': ' ¦ Specifications <header> <> ¦ <Specifications> </header>', 'label': []}
8HE79_Nihon Parkerizing_TDS_PK_en_2.json | table2 | 1 | 0.2024 | 1.5646 | 8.0869 | 1.8675 |  | color | Appearance： color ¦ Pale yellow clear <header> <> ¦ <Specifications> </header> | Appearance： color ¦ Pale yellow clear <header> <> ¦ <Specifications> </header> | {'data': 'Appearance： color ¦ Pale yellow clear <header> <> ¦ <Specifications> </header>', 'label': [[20, 37, 'qualitative_value']]}
8HE79_Nihon Parkerizing_TDS_PK_en_2.json | table2 | 1 | 0.2024 | 1.8601 | 8.0869 | 2.1851 |  | irrelevant | Methods ¦ Visual observation <header> <> ¦ <Specifications> </header> | Methods ¦ Visual observation <header> <> ¦ <Specifications> </header> | {'data': 'Methods ¦ Visual observation <header> <> ¦ <Specifications> </header>', 'label': []}
8HE79_Nihon Parkerizing_TDS_PK_en_2.json | table2 | 1 | 0.2024 | 2.1851 | 8.0869 | 2.4879 |  | color | Appearance： product form ¦ Liquid <header> <> ¦ <Specifications> </header> | Appearance： product form ¦ Liquid <header> <> ¦ <Specifications> </header> | {'data': 'Appearance： product form ¦ Liquid <header> <> ¦ <Specifications> </header>', 'label': [[27, 33, 'qualitative_value']]}
8HE85_BARRIERZHANGJIAGANG_TDS_CN_en_1.json | table0 | 0 | 1.5097 | 5.3243 | 6.3695 | 5.6546 |  | header | Property ¦ Value ¦ Unit <header> <Property> ¦ <Value> ¦ <Unit> </header> | Property ¦ Value ¦ Unit <header> <Property> ¦ <Value> ¦ <Unit> </header> | {'data': 'Property ¦ Value ¦ Unit <header> <Property> ¦ <Value> ¦ <Unit> </header>', 'label': []}
8HE85_BARRIERZHANGJIAGANG_TDS_CN_en_1.json | table0 | 0 | 1.5097 | 5.6546 | 6.3695 | 5.9429 |  | color | Appearance ¦ clear thick liquid ¦ <header> <Property> ¦ <Value> ¦ <Unit> </header> | Appearance ¦ clear thick liquid ¦ <header> <Property> ¦ <Value> ¦ <Unit> </header> | {'data': 'Appearance ¦ clear thick liquid ¦ <header> <Property> ¦ <Value> ¦ <Unit> </header>', 'label': [[13, 31, 'qualitative_value']]}
8HE85_BARRIERZHANGJIAGANG_TDS_CN_en_1.json | table0 | 0 | 1.5097 | 5.9429 | 6.3695 | 6.226 |  | ph | pH（25℃） ¦ 7.0-9.0 ¦ - <header> <Property> ¦ <Value> ¦ <Unit> </header> | pH（ 25 ℃） ¦ 7.0 - 9.0 ¦ - <header> <Property> ¦ <Value> ¦ <Unit> </header> | {'data': 'pH（ 25 ℃） ¦ 7.0 - 9.0 ¦ - <header> <Property> ¦ <Value> ¦ <Unit> </header>', 'label': [[4, 8, 'measuring_condition'], [12, 15, 'min'], [18, 21, 'max']]}
8HE85_BARRIERZHANGJIAGANG_TDS_CN_en_1.json | table0 | 0 | 1.5097 | 6.226 | 6.3749 | 6.5091 |  | density | Density ¦ 1.03-1.05 ¦ <header> <Property> ¦ <Value> ¦ <Unit> </header> | Density ¦ 1.03 - 1.05 ¦ <header> <Property> ¦ <Value> ¦ <Unit> </header> | {'data': 'Density ¦ 1.03 - 1.05 ¦ <header> <Property> ¦ <Value> ¦ <Unit> </header>', 'label': [[10, 14, 'min'], [17, 21, 'max']]}
8HE85_BARRIERZHANGJIAGANG_TDS_CN_en_1.json | table0 | 0 | 1.5097 | 6.5039 | 6.3749 | 6.8027 |  | solid_content | Solid ¦ 16 ¦ Wt.% <header> <Property> ¦ <Value> ¦ <Unit> </header> | Solid ¦ 16 ¦ Wt. % <header> <Property> ¦ <Value> ¦ <Unit> </header> | {'data': 'Solid ¦ 16 ¦ Wt. % <header> <Property> ¦ <Value> ¦ <Unit> </header>', 'label': [[13, 16, 'measuring_condition'], [17, 18, 'unit'], [8, 10, 'mean']]}
8HF05_KLK OLEO_TDS_GB_en_1.json | table0 | 0 | 1.0718 | 6.5732 | 6.5398 | 6.7905 |  | irrelevant | Feature ¦ Benefits <header> <Feature> ¦ <Benefits> </header> | Feature ¦ Benefits <header> <Feature> ¦ <Benefits> </header> | {'data': 'Feature ¦ Benefits <header> <Feature> ¦ <Benefits> </header>', 'label': []}
8HF05_KLK OLEO_TDS_GB_en_1.json | table0 | 0 | 1.0718 | 6.7905 | 6.5457 | 7.1471 |  | irrelevant | Silicone-free ¦ - Minimum risk of surface defects and loss of adhesion - Works in a wide range of waterborne systems <header> <Feature> ¦ <Benefits> </header> | Silicone - free ¦ - Minimum risk of surface defects and loss of adhesion - Works in a wide range of waterborne systems <header> <Feature> ¦ <Benefits> </header> | {'data': 'Silicone - free ¦ - Minimum risk of surface defects and loss of adhesion - Works in a wide range of waterborne systems <header> <Feature> ¦ <Benefits> </header>', 'label': []}
8HF05_KLK OLEO_TDS_GB_en_1.json | key_value | 0 | 1.163 | 3.1966 | 3.1008 | 3.543 |  | irrelevant | Chemical description ¦ EO/PO ester of tall oil fatty acid | Chemical description ¦ EO/PO ester of tall oil fatty acid | {'data': 'Chemical description ¦ EO/PO ester of tall oil fatty acid', 'label': []}
8HF05_KLK OLEO_TDS_GB_en_1.json | layout | 0 | 1.5729 | 3.9203 | 4.8419 | 4.0517 |  | color | Appearance 20 °C ¦ Clear liquid | Appearance 20 °C ¦ Clear liquid | {'data': 'Appearance 20 °C ¦ Clear liquid', 'label': [[11, 16, 'measuring_condition'], [19, 31, 'qualitative_value']]}
8HF05_KLK OLEO_TDS_GB_en_1.json | layout | 0 | 1.5729 | 4.1514 | 4.7897 | 4.2539 |  | active_% | Active content ¦ 99 – 100% | Active content ¦ 99 – 100 % | {'data': 'Active content ¦ 99 – 100 %', 'label': [[17, 19, 'min'], [22, 25, 'max'], [26, 27, 'unit']]}
8HF05_KLK OLEO_TDS_GB_en_1.json | layout | 0 | 1.5832 | 4.3648 | 5.3091 | 4.5051 |  | density | Density, 25°C (ISO 2811-2) ¦ Approx. 990 kg/m³ | Density, 25 °C ( ISO 2811 - 2 ) ¦ Approx. 990 kg/m³ | {'data': 'Density, 25 °C ( ISO 2811 - 2 ) ¦ Approx. 990 kg/m³', 'label': [[9, 14, 'measuring_condition'], [17, 29, 'method'], [42, 45, 'mean'], [46, 51, 'unit']]}
8HF05_KLK OLEO_TDS_GB_en_1.json | layout | 0 | 1.5729 | 4.5983 | 5.31 | 4.7317 |  | viscosity | Viscosity, 25°C (ASTM D 2196) ¦ Approx. 775 mPa·s | Viscosity, 25 °C ( ASTM D 2196 ) ¦ Approx. 775 mPa·s | {'data': 'Viscosity, 25 °C ( ASTM D 2196 ) ¦ Approx. 775 mPa·s', 'label': [[11, 16, 'measuring_condition'], [19, 30, 'method'], [43, 46, 'mean'], [47, 52, 'unit']]}
8HF05_KLK OLEO_TDS_GB_en_1.json | layout | 0 | 1.5756 | 4.8264 | 6.696 | 4.9584 |  | water_miscibility | Solubility ¦ Emulsifiable in water, creams only slowly | Solubility ¦ Emulsifiable in water, creams only slowly | {'data': 'Solubility ¦ Emulsifiable in water, creams only slowly', 'label': [[12, 55, 'qualitative_value']]}
8M727_PCM Organometallix Inc_TDS_US_en_2.json | table0 | 0 | 2.4316 | 4.3956 | 6.5126 | 4.5754 |  | header | Properties ¦ Specifications <header> <Properties> ¦ <Specifications> </header> | Properties ¦ Specifications <header> <Properties> ¦ <Specifications> </header> | {'data': 'Properties ¦ Specifications <header> <Properties> ¦ <Specifications> </header>', 'label': []}
8M727_PCM Organometallix Inc_TDS_US_en_2.json | table0 | 0 | 2.4316 | 4.5708 | 6.5126 | 4.7507 |  | irrelevant | Formula ¦ Bu2Sn(OOC12H23)2 <header> <Properties> ¦ <Specifications> </header> | Formula ¦ Bu 2 Sn ( OOC 12 H 23 ) 2 <header> <Properties> ¦ <Specifications> </header> | {'data': 'Formula ¦ Bu 2 Sn ( OOC 12 H 23 ) 2 <header> <Properties> ¦ <Specifications> </header>', 'label': []}
8M727_PCM Organometallix Inc_TDS_US_en_2.json | table0 | 0 | 2.4316 | 4.7414 | 6.5173 | 4.9305 |  | irrelevant | % Sn ¦ 18.0 <header> <Properties> ¦ <Specifications> </header> | % Sn ¦ 18.0 <header> <Properties> ¦ <Specifications> </header> | {'data': '% Sn ¦ 18.0 <header> <Properties> ¦ <Specifications> </header>', 'label': []}
8M727_PCM Organometallix Inc_TDS_US_en_2.json | table0 | 0 | 2.4316 | 4.9259 | 6.5173 | 5.115 |  | molecular_weight | Molecular Weight ¦ 631.0 <header> <Properties> ¦ <Specifications> </header> | Molecular Weight ¦ 631.0 <header> <Properties> ¦ <Specifications> </header> | {'data': 'Molecular Weight ¦ 631.0 <header> <Properties> ¦ <Specifications> </header>', 'label': [[19, 24, 'mean']]}
8M727_PCM Organometallix Inc_TDS_US_en_2.json | table0 | 0 | 2.4316 | 5.1057 | 6.522 | 5.2948 |  | irrelevant | Melting Point °C ¦ -10 <header> <Properties> ¦ <Specifications> </header> | Melting Point °C ¦ - 10 <header> <Properties> ¦ <Specifications> </header> | {'data': 'Melting Point °C ¦ - 10 <header> <Properties> ¦ <Specifications> </header>', 'label': []}
8M727_PCM Organometallix Inc_TDS_US_en_2.json | table0 | 0 | 2.4269 | 5.2856 | 6.522 | 5.4747 |  | boiling_point | Boiling Point ¦ Decomposes before Boiling <header> <Properties> ¦ <Specifications> </header> | Boiling Point ¦ Decomposes before Boiling <header> <Properties> ¦ <Specifications> </header> | {'data': 'Boiling Point ¦ Decomposes before Boiling <header> <Properties> ¦ <Specifications> </header>', 'label': []}
8M727_PCM Organometallix Inc_TDS_US_en_2.json | table0 | 0 | 2.4269 | 5.4654 | 6.522 | 5.6637 |  | density | Specific Gravity (@25°C) ¦ 1.05 <header> <Properties> ¦ <Specifications> </header> | Specific Gravity ( @ 25 °C ) ¦ 1.05 <header> <Properties> ¦ <Specifications> </header> | {'data': 'Specific Gravity ( @ 25 °C ) ¦ 1.05 <header> <Properties> ¦ <Specifications> </header>', 'label': [[21, 26, 'measuring_condition'], [31, 35, 'mean']]}
8M727_PLASTRAL_TDS_GB_en_1.json | table0 | 0 | 2.4316 | 4.3956 | 6.5126 | 4.5754 |  | header | Properties ¦ Specifications <header> <Properties> ¦ <Specifications> </header> | Properties ¦ Specifications <header> <Properties> ¦ <Specifications> </header> | {'data': 'Properties ¦ Specifications <header> <Properties> ¦ <Specifications> </header>', 'label': []}
8M727_PLASTRAL_TDS_GB_en_1.json | table0 | 0 | 2.4316 | 4.5708 | 6.5126 | 4.7507 |  | irrelevant | Formula ¦ Bu2Sn(OOC12H23)2 <header> <Properties> ¦ <Specifications> </header> | Formula ¦ Bu 2 Sn ( OOC 12 H 23 ) 2 <header> <Properties> ¦ <Specifications> </header> | {'data': 'Formula ¦ Bu 2 Sn ( OOC 12 H 23 ) 2 <header> <Properties> ¦ <Specifications> </header>', 'label': []}
8M727_PLASTRAL_TDS_GB_en_1.json | table0 | 0 | 2.4316 | 4.7414 | 6.5173 | 4.9305 |  | irrelevant | % Sn ¦ 18.0 <header> <Properties> ¦ <Specifications> </header> | % Sn ¦ 18.0 <header> <Properties> ¦ <Specifications> </header> | {'data': '% Sn ¦ 18.0 <header> <Properties> ¦ <Specifications> </header>', 'label': []}
8M727_PLASTRAL_TDS_GB_en_1.json | table0 | 0 | 2.4316 | 4.9259 | 6.5173 | 5.115 |  | molecular_weight | Molecular Weight ¦ 631.0 <header> <Properties> ¦ <Specifications> </header> | Molecular Weight ¦ 631.0 <header> <Properties> ¦ <Specifications> </header> | {'data': 'Molecular Weight ¦ 631.0 <header> <Properties> ¦ <Specifications> </header>', 'label': [[19, 24, 'mean']]}
8M727_PLASTRAL_TDS_GB_en_1.json | table0 | 0 | 2.4316 | 5.1057 | 6.522 | 5.2948 |  | irrelevant | Melting Point °C ¦ -10 <header> <Properties> ¦ <Specifications> </header> | Melting Point °C ¦ - 10 <header> <Properties> ¦ <Specifications> </header> | {'data': 'Melting Point °C ¦ - 10 <header> <Properties> ¦ <Specifications> </header>', 'label': []}
8M727_PLASTRAL_TDS_GB_en_1.json | table0 | 0 | 2.4269 | 5.2856 | 6.522 | 5.4747 |  | boiling_point | Boiling Point ¦ Decomposes before Boiling <header> <Properties> ¦ <Specifications> </header> | Boiling Point ¦ Decomposes before Boiling <header> <Properties> ¦ <Specifications> </header> | {'data': 'Boiling Point ¦ Decomposes before Boiling <header> <Properties> ¦ <Specifications> </header>', 'label': []}
8M727_PLASTRAL_TDS_GB_en_1.json | table0 | 0 | 2.4269 | 5.4654 | 6.522 | 5.6637 |  | density | Specific Gravity (@25°C) ¦ 1.05 <header> <Properties> ¦ <Specifications> </header> | Specific Gravity ( @ 25 °C ) ¦ 1.05 <header> <Properties> ¦ <Specifications> </header> | {'data': 'Specific Gravity ( @ 25 °C ) ¦ 1.05 <header> <Properties> ¦ <Specifications> </header>', 'label': [[21, 26, 'measuring_condition'], [31, 35, 'mean']]}
8M729_Peter Greven_TDS_NL_en_4.json | table0 | 0 | 0.6058 | 4.3868 | 7.6936 | 4.598 |  | header | parameter ¦ unit ¦ methode ¦ specification limit ¦ specification limit ¦ specification limit <header> <parameter> <> ¦ <unit> <> ¦ <methode> <> ¦ <specification limit> <lower> ¦ <specification limit> <target> ¦ <specification limit> <upper> </header> | parameter ¦ unit ¦ methode ¦ specification limit ¦ specification limit ¦ specification limit <header> <parameter> <> ¦ <unit> <> ¦ <methode> <> ¦ <specification limit> <lower> ¦ <specification limit> <target> ¦ <specification limit> <upper> </header> | {'data': 'parameter ¦ unit ¦ methode ¦ specification limit ¦ specification limit ¦ specification limit <header> <parameter> <> ¦ <unit> <> ¦ <methode> <> ¦ <specification limit> <lower> ¦ <specification limit> <target> ¦ <specification limit> <upper> </header>', 'label': []}
8M729_Peter Greven_TDS_NL_en_4.json | table0 | 0 | 0.6058 | 4.598 | 7.7009 | 4.8092 |  | irrelevant | ¦ ¦ ¦ lower ¦ target ¦ upper <header> <parameter> <> ¦ <unit> <> ¦ <methode> <> ¦ <specification limit> <lower> ¦ <specification limit> <target> ¦ <specification limit> <upper> </header> | ¦ ¦ ¦ lower ¦ target ¦ upper <header> <parameter> <> ¦ <unit> <> ¦ <methode> <> ¦ <specification limit> <lower> ¦ <specification limit> <target> ¦ <specification limit> <upper> </header> | {'data': ' ¦ ¦ ¦ lower ¦ target ¦ upper <header> <parameter> <> ¦ <unit> <> ¦ <methode> <> ¦ <specification limit> <lower> ¦ <specification limit> <target> ¦ <specification limit> <upper> </header>', 'label': []}
8M729_Peter Greven_TDS_NL_en_4.json | table0 | 0 | 0.6058 | 4.8021 | 7.7009 | 5.0133 |  | irrelevant | Free fatty acid ¦ % ¦ BAE 404 ¦ ¦ ¦ 0,5 <header> <parameter> <> ¦ <unit> <> ¦ <methode> <> ¦ <specification limit> <lower> ¦ <specification limit> <target> ¦ <specification limit> <upper> </header> | Free fatty acid ¦ % ¦ BAE 404 ¦ ¦ ¦ 0,5 <header> <parameter> <> ¦ <unit> <> ¦ <methode> <> ¦ <specification limit> <lower> ¦ <specification limit> <target> ¦ <specification limit> <upper> </header> | {'data': 'Free fatty acid ¦ % ¦ BAE 404 ¦ ¦ ¦ 0,5 <header> <parameter> <> ¦ <unit> <> ¦ <methode> <> ¦ <specification limit> <lower> ¦ <specification limit> <target> ¦ <specification limit> <upper> </header>', 'label': []}
8M729_Peter Greven_TDS_NL_en_4.json | table0 | 0 | 0.6058 | 5.0133 | 7.7009 | 5.2244 |  | solid_content | Solid content ¦ % ¦ BAE 617 ¦ 49 ¦ ¦ 51 <header> <parameter> <> ¦ <unit> <> ¦ <methode> <> ¦ <specification limit> <lower> ¦ <specification limit> <target> ¦ <specification limit> <upper> </header> | Solid content ¦ % ¦ BAE 617 ¦ 49 ¦ ¦ 51 <header> <parameter> <> ¦ <unit> <> ¦ <methode> <> ¦ <specification limit> <lower> ¦ <specification limit> <target> ¦ <specification limit> <upper> </header> | {'data': 'Solid content ¦ % ¦ BAE 617 ¦ 49 ¦ ¦ 51 <header> <parameter> <> ¦ <unit> <> ¦ <methode> <> ¦ <specification limit> <lower> ¦ <specification limit> <target> ¦ <specification limit> <upper> </header>', 'label': [[16, 17, 'unit'], [20, 27, 'method'], [30, 32, 'min'], [37, 39, 'max']]}
8M729_Peter Greven_TDS_NL_en_4.json | table0 | 0 | 0.6058 | 5.2244 | 7.7009 | 5.4286 |  | ph | pH ¦ ¦ BAE 616 ¦ 9,5 ¦ ¦ 11 <header> <parameter> <> ¦ <unit> <> ¦ <methode> <> ¦ <specification limit> <lower> ¦ <specification limit> <target> ¦ <specification limit> <upper> </header> | pH ¦ ¦ BAE 616 ¦ 9,5 ¦ ¦ 11 <header> <parameter> <> ¦ <unit> <> ¦ <methode> <> ¦ <specification limit> <lower> ¦ <specification limit> <target> ¦ <specification limit> <upper> </header> | {'data': 'pH ¦ ¦ BAE 616 ¦ 9,5 ¦ ¦ 11 <header> <parameter> <> ¦ <unit> <> ¦ <methode> <> ¦ <specification limit> <lower> ¦ <specification limit> <target> ¦ <specification limit> <upper> </header>', 'label': [[7, 14, 'method'], [17, 20, 'min'], [25, 27, 'max']]}
8M729_Peter Greven_TDS_NL_en_4.json | table0 | 0 | 0.6058 | 5.4286 | 7.7009 | 5.6397 |  | particle_size | Sieve residue at 325 mesh ¦ % ¦ BAE 618 ¦ ¦ ¦ 0,1 <header> <parameter> <> ¦ <unit> <> ¦ <methode> <> ¦ <specification limit> <lower> ¦ <specification limit> <target> ¦ <specification limit> <upper> </header> | Sieve residue at 325 mesh ¦ % ¦ BAE 618 ¦ ¦ ¦ 0,1 <header> <parameter> <> ¦ <unit> <> ¦ <methode> <> ¦ <specification limit> <lower> ¦ <specification limit> <target> ¦ <specification limit> <upper> </header> | {'data': 'Sieve residue at 325 mesh ¦ % ¦ BAE 618 ¦ ¦ ¦ 0,1 <header> <parameter> <> ¦ <unit> <> ¦ <methode> <> ¦ <specification limit> <lower> ¦ <specification limit> <target> ¦ <specification limit> <upper> </header>', 'label': [[17, 20, 'mean'], [21, 25, 'unit'], [32, 39, 'method']]}
8M729_Peter Greven_TDS_NL_en_4.json | table0 | 0 | 0.6058 | 5.6397 | 7.7009 | 5.8509 |  | viscosity | Viscosity Brookfield ¦ Pa.s ¦ BAE 615 ¦ ¦ ¦ 0,3 <header> <parameter> <> ¦ <unit> <> ¦ <methode> <> ¦ <specification limit> <lower> ¦ <specification limit> <target> ¦ <specification limit> <upper> </header> | Viscosity Brookfield ¦ Pa.s ¦ BAE 615 ¦ ¦ ¦ 0,3 <header> <parameter> <> ¦ <unit> <> ¦ <methode> <> ¦ <specification limit> <lower> ¦ <specification limit> <target> ¦ <specification limit> <upper> </header> | {'data': 'Viscosity Brookfield ¦ Pa.s ¦ BAE 615 ¦ ¦ ¦ 0,3 <header> <parameter> <> ¦ <unit> <> ¦ <methode> <> ¦ <specification limit> <lower> ¦ <specification limit> <target> ¦ <specification limit> <upper> </header>', 'label': [[10, 20, 'measuring_condition'], [23, 27, 'unit'], [30, 37, 'method'], [44, 47, 'max']]}
8M729_Peter Greven_TDS_NL_en_4.json | key_value | 0 | 0.7014 | 2.8826 | 2.7982 | 3.0123 |  | color | appearance: ¦ white, thin liquid | appearance: ¦ white, thin liquid | {'data': 'appearance: ¦ white, thin liquid', 'label': [[14, 32, 'qualitative_value']]}
8M729_Peter Greven_TDS_NL_en_4.json | key_value | 0 | 0.6506 | 3.192 | 5.2398 | 3.3457 |  | irrelevant | composition: ¦ Watery dispersion of Calcium soap of vegetable fatty acid | composition: ¦ Watery dispersion of Calcium soap of vegetable fatty acid | {'data': 'composition: ¦ Watery dispersion of Calcium soap of vegetable fatty acid', 'label': []}
8M729_Peter Greven_TDS_NL_en_4.json | key_value | 0 | 0.7069 | 3.6087 | 7.1453 | 3.9225 |  | irrelevant | properties: ¦ Very finely dispersed Calcium Stearate. Application as release agent in the paper industry, suitable for food contact paper. | properties: ¦ Very finely dispersed Calcium Stearate. Application as release agent in the paper industry, suitable for food contact paper. | {'data': 'properties: ¦ Very finely dispersed Calcium Stearate. Application as release agent in the paper industry, suitable for food contact paper.', 'label': []}
8M729_Peter Greven_TDS_NL_en_4.json | layout | 0 | 5.2502 | 4.6614 | 7.356 | 4.7766 |  | irrelevant | lower ¦ target ¦ upper | lower ¦ target ¦ upper | {'data': 'lower ¦ target ¦ upper', 'label': []}
8M729_PETER GREVEN FETT CHEMIE_TDS_GB_en_1.json | table0 | 0 | 0.5039 | 3.9757 | 7.594 | 4.1869 |  | header | parameter ¦ unit ¦ methode ¦ specification limit ¦ specification limit ¦ specification limit <header> <parameter> <> ¦ <unit> <> ¦ <methode> <> ¦ <specification limit> <lower> ¦ <specification limit> <target> ¦ <specification limit> <upper> </header> | parameter ¦ unit ¦ methode ¦ specification limit ¦ specification limit ¦ specification limit <header> <parameter> <> ¦ <unit> <> ¦ <methode> <> ¦ <specification limit> <lower> ¦ <specification limit> <target> ¦ <specification limit> <upper> </header> | {'data': 'parameter ¦ unit ¦ methode ¦ specification limit ¦ specification limit ¦ specification limit <header> <parameter> <> ¦ <unit> <> ¦ <methode> <> ¦ <specification limit> <lower> ¦ <specification limit> <target> ¦ <specification limit> <upper> </header>', 'label': []}
8M729_PETER GREVEN FETT CHEMIE_TDS_GB_en_1.json | table0 | 0 | 0.5039 | 4.1798 | 7.594 | 4.391 |  | irrelevant | ¦ ¦ ¦ lower ¦ target ¦ upper <header> <parameter> <> ¦ <unit> <> ¦ <methode> <> ¦ <specification limit> <lower> ¦ <specification limit> <target> ¦ <specification limit> <upper> </header> | ¦ ¦ ¦ lower ¦ target ¦ upper <header> <parameter> <> ¦ <unit> <> ¦ <methode> <> ¦ <specification limit> <lower> ¦ <specification limit> <target> ¦ <specification limit> <upper> </header> | {'data': ' ¦ ¦ ¦ lower ¦ target ¦ upper <header> <parameter> <> ¦ <unit> <> ¦ <methode> <> ¦ <specification limit> <lower> ¦ <specification limit> <target> ¦ <specification limit> <upper> </header>', 'label': []}
8M729_PETER GREVEN FETT CHEMIE_TDS_GB_en_1.json | table0 | 0 | 0.5039 | 4.391 | 7.594 | 4.5951 |  | irrelevant | Free fatty acid ¦ % ¦ BAE404 ¦ ¦ ¦ 0,5 <header> <parameter> <> ¦ <unit> <> ¦ <methode> <> ¦ <specification limit> <lower> ¦ <specification limit> <target> ¦ <specification limit> <upper> </header> | Free fatty acid ¦ % ¦ BAE 404 ¦ ¦ ¦ 0,5 <header> <parameter> <> ¦ <unit> <> ¦ <methode> <> ¦ <specification limit> <lower> ¦ <specification limit> <target> ¦ <specification limit> <upper> </header> | {'data': 'Free fatty acid ¦ % ¦ BAE 404 ¦ ¦ ¦ 0,5 <header> <parameter> <> ¦ <unit> <> ¦ <methode> <> ¦ <specification limit> <lower> ¦ <specification limit> <target> ¦ <specification limit> <upper> </header>', 'label': []}
8M729_PETER GREVEN FETT CHEMIE_TDS_GB_en_1.json | table0 | 0 | 0.5112 | 4.5951 | 7.594 | 4.8063 |  | solid_content | Solid content ¦ % ¦ BAE 617 ¦ 49 ¦ ¦ 51 <header> <parameter> <> ¦ <unit> <> ¦ <methode> <> ¦ <specification limit> <lower> ¦ <specification limit> <target> ¦ <specification limit> <upper> </header> | Solid content ¦ % ¦ BAE 617 ¦ 49 ¦ ¦ 51 <header> <parameter> <> ¦ <unit> <> ¦ <methode> <> ¦ <specification limit> <lower> ¦ <specification limit> <target> ¦ <specification limit> <upper> </header> | {'data': 'Solid content ¦ % ¦ BAE 617 ¦ 49 ¦ ¦ 51 <header> <parameter> <> ¦ <unit> <> ¦ <methode> <> ¦ <specification limit> <lower> ¦ <specification limit> <target> ¦ <specification limit> <upper> </header>', 'label': [[16, 17, 'unit'], [20, 27, 'method'], [30, 32, 'min'], [37, 39, 'max']]}
8M729_PETER GREVEN FETT CHEMIE_TDS_GB_en_1.json | table0 | 0 | 0.5112 | 4.8063 | 7.594 | 5.0174 |  | ph | pH ¦ ¦ BAE 616 ¦ 9,5 ¦ ¦ 11 <header> <parameter> <> ¦ <unit> <> ¦ <methode> <> ¦ <specification limit> <lower> ¦ <specification limit> <target> ¦ <specification limit> <upper> </header> | pH ¦ ¦ BAE 616 ¦ 9,5 ¦ ¦ 11 <header> <parameter> <> ¦ <unit> <> ¦ <methode> <> ¦ <specification limit> <lower> ¦ <specification limit> <target> ¦ <specification limit> <upper> </header> | {'data': 'pH ¦ ¦ BAE 616 ¦ 9,5 ¦ ¦ 11 <header> <parameter> <> ¦ <unit> <> ¦ <methode> <> ¦ <specification limit> <lower> ¦ <specification limit> <target> ¦ <specification limit> <upper> </header>', 'label': [[7, 14, 'method'], [17, 20, 'min'], [25, 27, 'max']]}
8M729_PETER GREVEN FETT CHEMIE_TDS_GB_en_1.json | table0 | 0 | 0.5112 | 5.0174 | 7.594 | 5.2215 |  | particle_size | Sieve residue at 325 mesh ¦ % ¦ BAE 618 ¦ ¦ ¦ 0,1 <header> <parameter> <> ¦ <unit> <> ¦ <methode> <> ¦ <specification limit> <lower> ¦ <specification limit> <target> ¦ <specification limit> <upper> </header> | Sieve residue at 325 mesh ¦ % ¦ BAE 618 ¦ ¦ ¦ 0,1 <header> <parameter> <> ¦ <unit> <> ¦ <methode> <> ¦ <specification limit> <lower> ¦ <specification limit> <target> ¦ <specification limit> <upper> </header> | {'data': 'Sieve residue at 325 mesh ¦ % ¦ BAE 618 ¦ ¦ ¦ 0,1 <header> <parameter> <> ¦ <unit> <> ¦ <methode> <> ¦ <specification limit> <lower> ¦ <specification limit> <target> ¦ <specification limit> <upper> </header>', 'label': [[17, 20, 'mean'], [21, 25, 'unit'], [32, 39, 'method']]}
8M729_PETER GREVEN FETT CHEMIE_TDS_GB_en_1.json | table0 | 0 | 0.5112 | 5.2215 | 7.594 | 5.4327 |  | viscosity | Viscosity Brookfield ¦ Pa.s ¦ BAE 615 ¦ ¦ ¦ 0,3 <header> <parameter> <> ¦ <unit> <> ¦ <methode> <> ¦ <specification limit> <lower> ¦ <specification limit> <target> ¦ <specification limit> <upper> </header> | Viscosity Brookfield ¦ Pa.s ¦ BAE 615 ¦ ¦ ¦ 0,3 <header> <parameter> <> ¦ <unit> <> ¦ <methode> <> ¦ <specification limit> <lower> ¦ <specification limit> <target> ¦ <specification limit> <upper> </header> | {'data': 'Viscosity Brookfield ¦ Pa.s ¦ BAE 615 ¦ ¦ ¦ 0,3 <header> <parameter> <> ¦ <unit> <> ¦ <methode> <> ¦ <specification limit> <lower> ¦ <specification limit> <target> ¦ <specification limit> <upper> </header>', 'label': [[10, 20, 'measuring_condition'], [23, 27, 'unit'], [30, 37, 'method'], [44, 47, 'max']]}
8M729_PETER GREVEN FETT CHEMIE_TDS_GB_en_1.json | key_value | 0 | 0.7026 | 2.635 | 2.7435 | 2.7598 |  | color | appearance: ¦ white, thin liquid | appearance: ¦ white, thin liquid | {'data': 'appearance: ¦ white, thin liquid', 'label': [[14, 32, 'qualitative_value']]}
8M729_PETER GREVEN FETT CHEMIE_TDS_GB_en_1.json | key_value | 0 | 0.6519 | 2.9427 | 5.1834 | 3.0931 |  | irrelevant | composition: ¦ Watery dispersion of Calcium soap of vegetable fatty acid | composition: ¦ Watery dispersion of Calcium soap of vegetable fatty acid | {'data': 'composition: ¦ Watery dispersion of Calcium soap of vegetable fatty acid', 'label': []}
8M729_PETER GREVEN FETT CHEMIE_TDS_GB_en_1.json | key_value | 0 | 0.7078 | 3.3593 | 7.0893 | 3.6735 |  | irrelevant | properties: ¦ Very finely dispersed Calcium Stearate. Application as release agent in the paper industry, suitable for food contact paper. | properties: ¦ Very finely dispersed Calcium Stearate. Application as release agent in the paper industry, suitable for food contact paper. | {'data': 'properties: ¦ Very finely dispersed Calcium Stearate. Application as release agent in the paper industry, suitable for food contact paper.', 'label': []}
8M729_PETER GREVEN FETT CHEMIE_TDS_GB_en_1.json | layout | 0 | 5.1468 | 4.2431 | 7.2537 | 4.3571 |  | irrelevant | lower ¦ target ¦ upper | lower ¦ target ¦ upper | {'data': 'lower ¦ target ¦ upper', 'label': []}
8M734_ALBEMARLE Martinswerk GmbH_TDS_DE_en_2.json | table0 | 0 | 3.1257 | 3.9501 | 8.0354 | 4.2917 |  | irrelevant | ¦ ¦ ¦ OL-107 C ¦ OL-107 C ¦ OL-104 C :unselected: <header> <> ¦ <> ¦ <> ¦ <OL-107 C> ¦ <OL-107 C> ¦ <OL-104 C :unselected:> </header> | ¦ ¦ ¦ OL - 107 C ¦ OL - 107 C ¦ OL - 104 C <header> <> ¦ <> ¦ <> ¦ <OL - 107 C> ¦ <OL - 107 C> ¦ <OL - 104 C > </header> | {'data': ' ¦ ¦ ¦ OL - 107 C ¦ OL - 107 C ¦ OL - 104 C <header> <> ¦ <> ¦ <> ¦ <OL - 107 C> ¦ <OL - 107 C> ¦ <OL - 104 C > </header>', 'label': []}
8M734_ALBEMARLE Martinswerk GmbH_TDS_DE_en_2.json | table0 | 0 | 3.1257 | 4.2917 | 8.0354 | 4.5877 |  | irrelevant | Besonderheiten / Speciality ¦ oberflächenmodifiziert / surface modified ¦ oberflächenmodifiziert / surface modified ¦ oberflächenmodifiziert / surface modified ¦ oberflächenmodifiziert / surface modified ¦ oberflächenmodifiziert / surface modified <header> <> ¦ <> ¦ <> ¦ <OL-107 C> ¦ <OL-107 C> ¦ <OL-104 C :unselected:> </header> | Besonderheiten / Speciality ¦ oberflächenmodifiziert / surface modified ¦ oberflächenmodifiziert / surface modified ¦ oberflächenmodifiziert / surface modified ¦ oberflächenmodifiziert / surface modified ¦ oberflächenmodifiziert / surface modified <header> <> ¦ <> ¦ <> ¦ <OL - 107 C> ¦ <OL - 107 C> ¦ <OL - 104 C > </header> | {'data': 'Besonderheiten / Speciality ¦ oberflächenmodifiziert / surface modified ¦ oberflächenmodifiziert / surface modified ¦ oberflächenmodifiziert / surface modified ¦ oberflächenmodifiziert / surface modified ¦ oberflächenmodifiziert / surface modified <header> <> ¦ <> ¦ <> ¦ <OL - 107 C> ¦ <OL - 107 C> ¦ <OL - 104 C > </header>', 'label': []}
8M734_ALBEMARLE Martinswerk GmbH_TDS_DE_en_2.json | table0 | 0 | 3.1257 | 4.582 | 8.0354 | 4.8951 |  | irrelevant | Al(OH)3-Gehalt /-content ¦ [%] ¦ [%] ¦ ≈ 98.5 ¦ ≈ 98.5 ¦ ≈ 99.0 <header> <> ¦ <> ¦ <> ¦ <OL-107 C> ¦ <OL-107 C> ¦ <OL-104 C :unselected:> </header> | Al ( OH ) 3 - Gehalt / - content ¦ [ % ] ¦ [ % ] ¦ ≈ 98.5 ¦ ≈ 98.5 ¦ ≈ 99.0 <header> <> ¦ <> ¦ <> ¦ <OL - 107 C> ¦ <OL - 107 C> ¦ <OL - 104 C > </header> | {'data': 'Al ( OH ) 3 - Gehalt / - content ¦ [ % ] ¦ [ % ] ¦ ≈ 98.5 ¦ ≈ 98.5 ¦ ≈ 99.0 <header> <> ¦ <> ¦ <> ¦ <OL - 107 C> ¦ <OL - 107 C> ¦ <OL - 104 C > </header>', 'label': []}
8M734_ALBEMARLE Martinswerk GmbH_TDS_DE_en_2.json | table0 | 0 | 3.1257 | 4.8951 | 8.0354 | 5.1683 |  | irrelevant | Feuchte / Moisture (105 °C) ¦ ¦ ¦ ≤ 0.3 ¦ ≤ 0.3 ¦ ≤ 0.25 <header> <> ¦ <> ¦ <> ¦ <OL-107 C> ¦ <OL-107 C> ¦ <OL-104 C :unselected:> </header> | Feuchte / Moisture ( 105 °C ) ¦ ¦ ¦ ≤ 0.3 ¦ ≤ 0.3 ¦ ≤ 0.25 <header> <> ¦ <> ¦ <> ¦ <OL - 107 C> ¦ <OL - 107 C> ¦ <OL - 104 C > </header> | {'data': 'Feuchte / Moisture ( 105 °C ) ¦ ¦ ¦ ≤ 0.3 ¦ ≤ 0.3 ¦ ≤ 0.25 <header> <> ¦ <> ¦ <> ¦ <OL - 107 C> ¦ <OL - 107 C> ¦ <OL - 104 C > </header>', 'label': []}
8M734_ALBEMARLE Martinswerk GmbH_TDS_DE_en_2.json | table0 | 0 | 3.1257 | 5.1683 | 8.0354 | 5.6578 |  | irrelevant | Glühverlust / Loss on Ignition (1200 °C) ¦ [%] ¦ [%] ¦ 35 – 36,5 ¦ 35 – 36,5 ¦ 35 –36 <header> <> ¦ <> ¦ <> ¦ <OL-107 C> ¦ <OL-107 C> ¦ <OL-104 C :unselected:> </header> | Glühverlust / Loss on Ignition ( 1200 °C ) ¦ [ % ] ¦ [ % ] ¦ 35 – 36,5 ¦ 35 – 36,5 ¦ 35 – 36 <header> <> ¦ <> ¦ <> ¦ <OL - 107 C> ¦ <OL - 107 C> ¦ <OL - 104 C > </header> | {'data': 'Glühverlust / Loss on Ignition ( 1200 °C ) ¦ [ % ] ¦ [ % ] ¦ 35 – 36,5 ¦ 35 – 36,5 ¦ 35 – 36 <header> <> ¦ <> ¦ <> ¦ <OL - 107 C> ¦ <OL - 107 C> ¦ <OL - 104 C > </header>', 'label': []}
8M734_ALBEMARLE Martinswerk GmbH_TDS_DE_en_2.json | table0 | 0 | 3.1257 | 5.6578 | 8.0354 | 5.9026 |  | irrelevant | Teilchengröße (Laserbeugung, Cilas) / Particle Size (Laser diffraction, Cilas) ¦ Teilchengröße (Laserbeugung, Cilas) / Particle Size (Laser diffraction, Cilas) ¦ Teilchengröße (Laserbeugung, Cilas) / Particle Size (Laser diffraction, Cilas) ¦ Teilchengröße (Laserbeugung, Cilas) / Particle Size (Laser diffraction, Cilas) ¦ Teilchengröße (Laserbeugung, Cilas) / Particle Size (Laser diffraction, Cilas) ¦ Teilchengröße (Laserbeugung, Cilas) / Particle Size (Laser diffraction, Cilas) <header> <> ¦ <> ¦ <> ¦ <OL-107 C> ¦ <OL-107 C> ¦ <OL-104 C :unselected:> </header> | Teilchengröße ( Laserbeugung, Cilas ) / Particle Size ( Laser diffraction, Cilas ) ¦ Teilchengröße ( Laserbeugung, Cilas ) / Particle Size ( Laser diffraction, Cilas ) ¦ Teilchengröße ( Laserbeugung, Cilas ) / Particle Size ( Laser diffraction, Cilas ) ¦ Teilchengröße ( Laserbeugung, Cilas ) / Particle Size ( Laser diffraction, Cilas ) ¦ Teilchengröße ( Laserbeugung, Cilas ) / Particle Size ( Laser diffraction, Cilas ) ¦ Teilchengröße ( Laserbeugung, Cilas ) / Particle Size ( Laser diffraction, Cilas ) <header> <> ¦ <> ¦ <> ¦ <OL - 107 C> ¦ <OL - 107 C> ¦ <OL - 104 C > </header> | {'data': 'Teilchengröße ( Laserbeugung, Cilas ) / Particle Size ( Laser diffraction, Cilas ) ¦ Teilchengröße ( Laserbeugung, Cilas ) / Particle Size ( Laser diffraction, Cilas ) ¦ Teilchengröße ( Laserbeugung, Cilas ) / Particle Size ( Laser diffraction, Cilas ) ¦ Teilchengröße ( Laserbeugung, Cilas ) / Particle Size ( Laser diffraction, Cilas ) ¦ Teilchengröße ( Laserbeugung, Cilas ) / Particle Size ( Laser diffraction, Cilas ) ¦ Teilchengröße ( Laserbeugung, Cilas ) / Particle Size ( Laser diffraction, Cilas ) <header> <> ¦ <> ¦ <> ¦ <OL - 107 C> ¦ <OL - 107 C> ¦ <OL - 104 C > </header>', 'label': []}
8M734_ALBEMARLE Martinswerk GmbH_TDS_DE_en_2.json | table0 | 0 | 3.1257 | 5.9026 | 8.0354 | 6.1132 |  | particle_size | ¦ d10 [μm] ¦ d10 [μm] ¦ 0.4 – 0.8 ¦ 0.4 – 0.8 ¦ 0.3 –0.9 <header> <> ¦ <> ¦ <> ¦ <OL-107 C> ¦ <OL-107 C> ¦ <OL-104 C :unselected:> </header> | ¦ d 10 [ μm ] ¦ d 10 [ μm ] ¦ 0.4 – 0.8 ¦ 0.4 – 0.8 ¦ 0.3 – 0.9 <header> <> ¦ <> ¦ <> ¦ <OL - 107 C> ¦ <OL - 107 C> ¦ <OL - 104 C > </header> | {'data': ' ¦ d 10 [ μm ] ¦ d 10 [ μm ] ¦ 0.4 – 0.8 ¦ 0.4 – 0.8 ¦ 0.3 – 0.9 <header> <> ¦ <> ¦ <> ¦ <OL - 107 C> ¦ <OL - 107 C> ¦ <OL - 104 C > </header>', 'label': [[3, 7, 'measuring_condition'], [10, 12, 'unit'], [17, 21, 'measuring_condition'], [24, 26, 'unit'], [31, 34, 'min'], [37, 40, 'max'], [43, 46, 'min'], [49, 52, 'max'], [55, 58, 'min'], [61, 64, 'max']]}
8M734_ALBEMARLE Martinswerk GmbH_TDS_DE_en_2.json | table0 | 0 | 3.1257 | 6.0962 | 8.0354 | 6.5516 |  | particle_size | ¦ d50 [μm] ¦ d50 [μm] ¦ 1.1 – 1.7 ¦ 1.1 – 1.7 ¦ 1.3 – 2.2 <header> <> ¦ <> ¦ <> ¦ <OL-107 C> ¦ <OL-107 C> ¦ <OL-104 C :unselected:> </header> | ¦ d 50 [ μm ] ¦ d 50 [ μm ] ¦ 1.1 – 1.7 ¦ 1.1 – 1.7 ¦ 1.3 – 2.2 <header> <> ¦ <> ¦ <> ¦ <OL - 107 C> ¦ <OL - 107 C> ¦ <OL - 104 C > </header> | {'data': ' ¦ d 50 [ μm ] ¦ d 50 [ μm ] ¦ 1.1 – 1.7 ¦ 1.1 – 1.7 ¦ 1.3 – 2.2 <header> <> ¦ <> ¦ <> ¦ <OL - 107 C> ¦ <OL - 107 C> ¦ <OL - 104 C > </header>', 'label': [[3, 7, 'measuring_condition'], [10, 12, 'unit'], [17, 21, 'measuring_condition'], [24, 26, 'unit'], [31, 34, 'min'], [37, 40, 'max'], [43, 46, 'min'], [49, 52, 'max'], [55, 58, 'min'], [61, 64, 'max']]}
8M734_ALBEMARLE Martinswerk GmbH_TDS_DE_en_2.json | table0 | 0 | 5.2026 | 6.2897 | 8.0354 | 6.5516 |  | particle_size | ¦ d90 [μm] ¦ d90 [μm] ¦ 1.5 – 3.5 ¦ 1.5 – 3.5 ¦ 2.3 – 4.2 <header> <> ¦ <> ¦ <> ¦ <OL-107 C> ¦ <OL-107 C> ¦ <OL-104 C :unselected:> </header> | ¦ d 90 [ μm ] ¦ d 90 [ μm ] ¦ 1.5 – 3.5 ¦ 1.5 – 3.5 ¦ 2.3 – 4.2 <header> <> ¦ <> ¦ <> ¦ <OL - 107 C> ¦ <OL - 107 C> ¦ <OL - 104 C > </header> | {'data': ' ¦ d 90 [ μm ] ¦ d 90 [ μm ] ¦ 1.5 – 3.5 ¦ 1.5 – 3.5 ¦ 2.3 – 4.2 <header> <> ¦ <> ¦ <> ¦ <OL - 107 C> ¦ <OL - 107 C> ¦ <OL - 104 C > </header>', 'label': [[3, 7, 'measuring_condition'], [10, 12, 'unit'], [17, 21, 'measuring_condition'], [24, 26, 'unit'], [31, 34, 'min'], [37, 40, 'max'], [43, 46, 'min'], [49, 52, 'max'], [55, 58, 'min'], [61, 64, 'max']]}
8M734_ALBEMARLE Martinswerk GmbH_TDS_DE_en_2.json | table0 | 0 | 3.1257 | 6.5516 | 8.0354 | 6.8248 |  | irrelevant | Teilchenform / Particle shape ¦ plättchenförmig / platelet, pseudo-hexagonal ¦ plättchenförmig / platelet, pseudo-hexagonal ¦ plättchenförmig / platelet, pseudo-hexagonal ¦ plättchenförmig / platelet, pseudo-hexagonal ¦ plättchenförmig / platelet, pseudo-hexagonal <header> <> ¦ <> ¦ <> ¦ <OL-107 C> ¦ <OL-107 C> ¦ <OL-104 C :unselected:> </header> | Teilchenform / Particle shape ¦ plättchenförmig / platelet, pseudo - hexagonal ¦ plättchenförmig / platelet, pseudo - hexagonal ¦ plättchenförmig / platelet, pseudo - hexagonal ¦ plättchenförmig / platelet, pseudo - hexagonal ¦ plättchenförmig / platelet, pseudo - hexagonal <header> <> ¦ <> ¦ <> ¦ <OL - 107 C> ¦ <OL - 107 C> ¦ <OL - 104 C > </header> | {'data': 'Teilchenform / Particle shape ¦ plättchenförmig / platelet, pseudo - hexagonal ¦ plättchenförmig / platelet, pseudo - hexagonal ¦ plättchenförmig / platelet, pseudo - hexagonal ¦ plättchenförmig / platelet, pseudo - hexagonal ¦ plättchenförmig / platelet, pseudo - hexagonal <header> <> ¦ <> ¦ <> ¦ <OL - 107 C> ¦ <OL - 107 C> ¦ <OL - 104 C > </header>', 'label': []}
8M734_ALBEMARLE Martinswerk GmbH_TDS_DE_en_2.json | table0 | 0 | 3.1257 | 6.8191 | 8.0354 | 7.3086 |  | irrelevant | Verhalten in Wasser / Reaction in water ¦ nicht ¦ nicht ¦ benetzbar / no wetting ¦ benetzbar / no wetting ¦ of particles <header> <> ¦ <> ¦ <> ¦ <OL-107 C> ¦ <OL-107 C> ¦ <OL-104 C :unselected:> </header> | Verhalten in Wasser / Reaction in water ¦ nicht ¦ nicht ¦ benetzbar / no wetting ¦ benetzbar / no wetting ¦ of particles <header> <> ¦ <> ¦ <> ¦ <OL - 107 C> ¦ <OL - 107 C> ¦ <OL - 104 C > </header> | {'data': 'Verhalten in Wasser / Reaction in water ¦ nicht ¦ nicht ¦ benetzbar / no wetting ¦ benetzbar / no wetting ¦ of particles <header> <> ¦ <> ¦ <> ¦ <OL - 107 C> ¦ <OL - 107 C> ¦ <OL - 104 C > </header>', 'label': []}
8M734_ALBEMARLE Martinswerk GmbH_TDS_DE_en_2.json | table0 | 0 | 3.1201 | 7.3086 | 8.041 | 7.6046 |  | irrelevant | Brechungsindex / Refractive index ¦ [%] ¦ [%] ¦ 1.58 ¦ 1.58 ¦ 1.58 <header> <> ¦ <> ¦ <> ¦ <OL-107 C> ¦ <OL-107 C> ¦ <OL-104 C :unselected:> </header> | Brechungsindex / Refractive index ¦ [ % ] ¦ [ % ] ¦ 1.58 ¦ 1.58 ¦ 1.58 <header> <> ¦ <> ¦ <> ¦ <OL - 107 C> ¦ <OL - 107 C> ¦ <OL - 104 C > </header> | {'data': 'Brechungsindex / Refractive index ¦ [ % ] ¦ [ % ] ¦ 1.58 ¦ 1.58 ¦ 1.58 <header> <> ¦ <> ¦ <> ¦ <OL - 107 C> ¦ <OL - 107 C> ¦ <OL - 104 C > </header>', 'label': []}
8M734_ALBEMARLE Martinswerk GmbH_TDS_DE_en_2.json | table0 | 0 | 3.1201 | 7.6046 | 8.041 | 8.0885 |  | irrelevant | Weißgrad / Whiteness (Elrepho 457 nm) ¦ [%] ¦ [%] ¦ ≥ 95.0 ¦ ≥ 95.0 ¦ ≥ 94.0 <header> <> ¦ <> ¦ <> ¦ <OL-107 C> ¦ <OL-107 C> ¦ <OL-104 C :unselected:> </header> | Weißgrad / Whiteness ( Elrepho 457 nm ) ¦ [ % ] ¦ [ % ] ¦ ≥ 95.0 ¦ ≥ 95.0 ¦ ≥ 94.0 <header> <> ¦ <> ¦ <> ¦ <OL - 107 C> ¦ <OL - 107 C> ¦ <OL - 104 C > </header> | {'data': 'Weißgrad / Whiteness ( Elrepho 457 nm ) ¦ [ % ] ¦ [ % ] ¦ ≥ 95.0 ¦ ≥ 95.0 ¦ ≥ 94.0 <header> <> ¦ <> ¦ <> ¦ <OL - 107 C> ¦ <OL - 107 C> ¦ <OL - 104 C > </header>', 'label': []}
8M734_ALBEMARLE Martinswerk GmbH_TDS_DE_en_2.json | table0 | 0 | 3.1201 | 8.0885 | 8.041 | 8.5723 |  | irrelevant | Spezifische Oberfläche / Specific Surface Area (BET) ¦ ¦ ¦ 6 – 8 ¦ 6 – 8 ¦ <header> <> ¦ <> ¦ <> ¦ <OL-107 C> ¦ <OL-107 C> ¦ <OL-104 C :unselected:> </header> | Spezifische Oberfläche / Specific Surface Area ( BET ) ¦ ¦ ¦ 6 – 8 ¦ 6 – 8 ¦ <header> <> ¦ <> ¦ <> ¦ <OL - 107 C> ¦ <OL - 107 C> ¦ <OL - 104 C > </header> | {'data': 'Spezifische Oberfläche / Specific Surface Area ( BET ) ¦ ¦ ¦ 6 – 8 ¦ 6 – 8 ¦ <header> <> ¦ <> ¦ <> ¦ <OL - 107 C> ¦ <OL - 107 C> ¦ <OL - 104 C > </header>', 'label': []}
8M734_ALBEMARLE Martinswerk GmbH_TDS_DE_en_2.json | table0 | 0 | 5.2026 | 8.339 | 8.041 | 8.5723 |  | irrelevant | Spezifische Oberfläche / Specific Surface Area (BET) ¦ [m2/g] ¦ [m2/g] ¦ [m2/g] ¦ [m2/g] ¦ 3 – 5 <header> <> ¦ <> ¦ <> ¦ <OL-107 C> ¦ <OL-107 C> ¦ <OL-104 C :unselected:> </header> | Spezifische Oberfläche / Specific Surface Area ( BET ) ¦ [ m 2 /g ] ¦ [ m 2 /g ] ¦ [ m 2 /g ] ¦ [ m 2 /g ] ¦ 3 – 5 <header> <> ¦ <> ¦ <> ¦ <OL - 107 C> ¦ <OL - 107 C> ¦ <OL - 104 C > </header> | {'data': 'Spezifische Oberfläche / Specific Surface Area ( BET ) ¦ [ m 2 /g ] ¦ [ m 2 /g ] ¦ [ m 2 /g ] ¦ [ m 2 /g ] ¦ 3 – 5 <header> <> ¦ <> ¦ <> ¦ <OL - 107 C> ¦ <OL - 107 C> ¦ <OL - 104 C > </header>', 'label': []}
8M734_ALBEMARLE Martinswerk GmbH_TDS_DE_en_2.json | table0 | 0 | 3.1201 | 8.5723 | 8.041 | 8.8627 |  | irrelevant | Ölaufnahme / Oil absorption ¦ [cm3/100g] ¦ [cm3/100g] ¦ 30 – 40 ¦ 30 – 40 ¦ 25 – 35 <header> <> ¦ <> ¦ <> ¦ <OL-107 C> ¦ <OL-107 C> ¦ <OL-104 C :unselected:> </header> | Ölaufnahme / Oil absorption ¦ [ cm 3 / 100 g ] ¦ [ cm 3 / 100 g ] ¦ 30 – 40 ¦ 30 – 40 ¦ 25 – 35 <header> <> ¦ <> ¦ <> ¦ <OL - 107 C> ¦ <OL - 107 C> ¦ <OL - 104 C > </header> | {'data': 'Ölaufnahme / Oil absorption ¦ [ cm 3 / 100 g ] ¦ [ cm 3 / 100 g ] ¦ 30 – 40 ¦ 30 – 40 ¦ 25 – 35 <header> <> ¦ <> ¦ <> ¦ <OL - 107 C> ¦ <OL - 107 C> ¦ <OL - 104 C > </header>', 'label': []}
8M734_ALBEMARLE Martinswerk GmbH_TDS_DE_en_2.json | table0 | 0 | 3.1201 | 8.8627 | 8.041 | 9.1587 |  | density | Dichte / Density ¦ [g/cm3] ¦ [g/cm3] ¦ 2.4 ¦ 2.4 ¦ 2.4 <header> <> ¦ <> ¦ <> ¦ <OL-107 C> ¦ <OL-107 C> ¦ <OL-104 C :unselected:> </header> | Dichte / Density ¦ [ g/cm 3 ] ¦ [ g/cm 3 ] ¦ 2.4 ¦ 2.4 ¦ 2.4 <header> <> ¦ <> ¦ <> ¦ <OL - 107 C> ¦ <OL - 107 C> ¦ <OL - 104 C > </header> | {'data': 'Dichte / Density ¦ [ g/cm 3 ] ¦ [ g/cm 3 ] ¦ 2.4 ¦ 2.4 ¦ 2.4 <header> <> ¦ <> ¦ <> ¦ <OL - 107 C> ¦ <OL - 107 C> ¦ <OL - 104 C > </header>', 'label': [[21, 27, 'unit'], [34, 40, 'unit'], [45, 48, 'mean'], [51, 54, 'mean'], [57, 61, 'mean']]}
8M734_ALBEMARLE Martinswerk GmbH_TDS_DE_en_2.json | table0 | 0 | 3.1201 | 9.153 | 8.041 | 9.4604 |  | density | Schüttdichte / Bulk Density ¦ [kg/m3] ¦ [kg/m3] ¦ ≈ 250 ¦ ≈ 250 ¦ ≈ 400 <header> <> ¦ <> ¦ <> ¦ <OL-107 C> ¦ <OL-107 C> ¦ <OL-104 C :unselected:> </header> | Schüttdichte / Bulk Density ¦ [ kg/m 3 ] ¦ [ kg/m 3 ] ¦ ≈ 250 ¦ ≈ 250 ¦ ≈ 400 <header> <> ¦ <> ¦ <> ¦ <OL - 107 C> ¦ <OL - 107 C> ¦ <OL - 104 C > </header> | {'data': 'Schüttdichte / Bulk Density ¦ [ kg/m 3 ] ¦ [ kg/m 3 ] ¦ ≈ 250 ¦ ≈ 250 ¦ ≈ 400 <header> <> ¦ <> ¦ <> ¦ <OL - 107 C> ¦ <OL - 107 C> ¦ <OL - 104 C > </header>', 'label': [[15, 19, 'measuring_condition'], [32, 38, 'unit'], [45, 51, 'unit'], [58, 61, 'mean'], [66, 69, 'mean'], [74, 77, 'mean']]}
8M734_ALBEMARLE Martinswerk GmbH_TDS_DE_en_2.json | key_value | 1 | 2.8005 | 2.9025 | 6.3088 | 3.0426 |  | irrelevant | Chem. Bezeichnung / Chem. name: ¦ Aluminium hydroxide | Chem. Bezeichnung / Chem. name: ¦ Aluminium hydroxide | {'data': 'Chem. Bezeichnung / Chem. name: ¦ Aluminium hydroxide', 'label': []}
8M734_ALBEMARLE Martinswerk GmbH_TDS_DE_en_2.json | key_value | 1 | 2.8005 | 3.0969 | 5.5007 | 3.2595 |  | irrelevant | Formel / formula: ¦ Al(OH)3 | Formel / formula: ¦ Al ( OH ) 3 | {'data': 'Formel / formula: ¦ Al ( OH ) 3', 'label': []}
8M734_ALBEMARLE Martinswerk GmbH_TDS_DE_en_2.json | key_value | 1 | 2.8005 | 3.2952 | 5.6264 | 3.4125 |  | cas_number | CAS No.: ¦ 21645-51-2 | CAS No.: ¦ 21645 - 51 - 2 | {'data': 'CAS No.: ¦ 21645 - 51 - 2', 'label': [[11, 25, 'qualitative_value']]}
8M734_ALBEMARLE Martinswerk GmbH_TDS_DE_en_2.json | key_value | 1 | 2.8005 | 3.4866 | 5.5712 | 3.6148 |  | irrelevant | EC/EINECS No.: ¦ 244-492-7 | EC/EINECS No.: ¦ 244 - 492 - 7 | {'data': 'EC/EINECS No.: ¦ 244 - 492 - 7', 'label': []}
8M734_ALBEMARLE Martinswerk GmbH_TDS_DE_en_2.json | layout | 0 | 0.9893 | 4.0219 | 7.985 | 4.1994 |  | irrelevant | Durchschnittsanalyse / ¦ OL-107 C ¦ OL-104 C | Durchschnittsanalyse / ¦ OL - 107 C ¦ OL - 104 C | {'data': 'Durchschnittsanalyse / ¦ OL - 107 C ¦ OL - 104 C', 'label': []}
8M734_ALBEMARLE Martinswerk GmbH_TDS_DE_en_2.json | layout | 0 | 3.1942 | 5.4442 | 7.9861 | 5.5778 |  | stray | (1200 °C) ¦ [%] ¦ 35 – 36,5 ¦ 35 –36 | ( 1200 °C ) ¦ [ % ] ¦ 35 – 36,5 ¦ 35 – 36 | {'data': ' ( 1200 °C ) ¦ [ % ] ¦ 35 – 36,5 ¦ 35 – 36', 'label': []}
8M734_ALBEMARLE Martinswerk GmbH_TDS_DE_en_2.json | layout | 0 | 3.1942 | 7.101 | 7.9394 | 7.2406 |  | irrelevant | Reaction in water ¦ nicht benetzbar / no wetting of particles | Reaction in water ¦ nicht benetzbar / no wetting of particles | {'data': 'Reaction in water ¦ nicht benetzbar / no wetting of particles', 'label': []}
8M734_ALBEMARLE Martinswerk GmbH_TDS_DE_en_2.json | layout | 0 | 3.1942 | 7.8807 | 7.9876 | 8.0205 |  | irrelevant | (Elrepho 457 nm) ¦ [%] ¦ ≥ 95.0 ¦ ≥ 94.0 | ( Elrepho 457 nm ) ¦ [ % ] ¦ ≥ 95.0 ¦ ≥ 94.0 | {'data': ' ( Elrepho 457 nm ) ¦ [ % ] ¦ ≥ 95.0 ¦ ≥ 94.0', 'label': []}
8M734_ALBEMARLE Martinswerk GmbH_TDS_DE_en_2.json | layout | 0 | 3.1952 | 8.3558 | 7.9848 | 8.5081 |  | irrelevant | Specific Surface Area (BET) ¦ 6 – 8 ¦ [m2/g] ¦ 3 – 5 | Specific Surface Area ( BET ) ¦ 6 – 8 ¦ [ m 2 /g ] ¦ 3 – 5 | {'data': 'Specific Surface Area ( BET ) ¦ 6 – 8 ¦ [ m 2 /g ] ¦ 3 – 5', 'label': []}
8M734_ALBEMARLE Martinswerk GmbH_TDS_DE_en_2.json | layout | 0 | 3.1942 | 8.6433 | 7.9848 | 8.801 |  | irrelevant | Ölaufnahme / Oil absorption [cm3/100g] ¦ 30 – 40 ¦ 25 – 35 | Ölaufnahme / Oil absorption [ cm 3 / 100 g ] ¦ 30 – 40 ¦ 25 – 35 | {'data': 'Ölaufnahme / Oil absorption [ cm 3 / 100 g ] ¦ 30 – 40 ¦ 25 – 35', 'label': []}
8M740_King_TDS_US_en_1.json | table0 | 0 | 0.7632 | 2.6335 | 7.2276 | 3.3821 |  | irrelevant | ADVANTAGES: ¦ Can be used in ambient, force dry and Complies with FDA 21CFR 175.300 Environmentally acceptable Tin-free and 2-EHA-free ¦ bake systems | ADVANTAGES: ¦ Can be used in ambient, force dry and Complies with FDA 21 CFR 175.300 Environmentally acceptable Tin - free and 2 - EHA - free ¦ bake systems | {'data': 'ADVANTAGES: ¦ Can be used in ambient, force dry and Complies with FDA 21 CFR 175.300 Environmentally acceptable Tin - free and 2 - EHA - free ¦ bake systems', 'label': []}
8M740_King_TDS_US_en_1.json | table0 | 0 | 0.7632 | 3.3755 | 7.2276 | 3.6273 |  | color | TYPICAL ¦ Appearance ¦ Clear, light amber liquid | TYPICAL ¦ Appearance ¦ Clear, light amber liquid | {'data': 'TYPICAL ¦ Appearance ¦ Clear, light amber liquid', 'label': [[23, 48, 'qualitative_value']]}
8M740_King_TDS_US_en_1.json | table0 | 0 | 0.7632 | 3.6206 | 7.2276 | 4.1838 |  | irrelevant | PROPERTIES: ¦ % Metal ¦ 16.5 | PROPERTIES: ¦ % Metal ¦ 16.5 | {'data': 'PROPERTIES: ¦ % Metal ¦ 16.5', 'label': []}
8M740_King_TDS_US_en_1.json | table0 | 0 | 2.3024 | 3.7796 | 7.2209 | 3.9519 |  | density | PROPERTIES: ¦ Specific gravity, 25 C 0 ¦ 1.09 | PROPERTIES: ¦ Specific gravity, 25 C 0 ¦ 1.09 | {'data': 'PROPERTIES: ¦ Specific gravity, 25 C 0 ¦ 1.09', 'label': [[32, 38, 'measuring_condition'], [41, 45, 'mean']]}
8M740_King_TDS_US_en_1.json | table0 | 0 | 2.3024 | 3.9519 | 7.2209 | 4.1838 |  | irrelevant | PROPERTIES: ¦ Volatile ¦ n-Butanol | PROPERTIES: ¦ Volatile ¦ n - Butanol | {'data': 'PROPERTIES: ¦ Volatile ¦ n - Butanol', 'label': []}
8M740_King_TDS_US_en_1.json | table0 | 0 | 0.7632 | 4.1772 | 7.2209 | 5.3035 |  | irrelevant | SOLUBILITY: ¦ Alcohols % Metal Ketones ¦ Soluble Soluble Soluble :unselected: | SOLUBILITY: ¦ Alcohols % Metal Ketones ¦ Soluble Soluble Soluble | {'data': 'SOLUBILITY: ¦ Alcohols % Metal Ketones ¦ Soluble Soluble Soluble', 'label': []}
8M740_King_TDS_US_en_1.json | table0 | 0 | 2.3024 | 4.7469 | 7.2142 | 5.3101 |  | irrelevant | SOLUBILITY: ¦ Glycol ethers Aromatic, aliphatic-hydrocarbons Water ¦ Soluble Soluble Partially soluble :unselected: | SOLUBILITY: ¦ Glycol ethers Aromatic, aliphatic - hydrocarbons Water ¦ Soluble Soluble Partially soluble | {'data': 'SOLUBILITY: ¦ Glycol ethers Aromatic, aliphatic - hydrocarbons Water ¦ Soluble Soluble Partially soluble', 'label': []}
8M740_King_TDS_US_en_1.json | layout | 0 | 2.5871 | 3.8101 | 5.5303 | 3.9493 |  | density | Specific gravity, 25 C ¦ 1.09 | Specific gravity, 25 C ¦ 1.09 | {'data': 'Specific gravity, 25 C ¦ 1.09', 'label': [[18, 22, 'measuring_condition'], [25, 29, 'mean']]}
8M742_Wajid Chemicals_TDS_PK_en_1.json | table0 | 0 | 1.1843 | 5.2325 | 6.3308 | 5.4696 |  | header | Ingredient ¦ Percent <header> <Ingredient> ¦ <Percent> </header> | Ingredient ¦ Percent <header> <Ingredient> ¦ <Percent> </header> | {'data': 'Ingredient ¦ Percent <header> <Ingredient> ¦ <Percent> </header>', 'label': []}
8M742_Wajid Chemicals_TDS_PK_en_1.json | table0 | 0 | 1.1788 | 5.4696 | 6.3308 | 5.6581 |  | irrelevant | Nickel phosphate Solution ¦ 35 - 35.5 % W / V <header> <Ingredient> ¦ <Percent> </header> | Nickel phosphate Solution ¦ 35 - 35.5 % W / V <header> <Ingredient> ¦ <Percent> </header> | {'data': 'Nickel phosphate Solution ¦ 35 - 35.5 % W / V <header> <Ingredient> ¦ <Percent> </header>', 'label': []}
8M742_Wajid Chemicals_TDS_PK_en_1.json | table0 | 0 | 1.1788 | 5.6581 | 6.3308 | 5.8574 |  | density | Specific Gravity ¦ 1.35±0.05 at 20°C <header> <Ingredient> ¦ <Percent> </header> | Specific Gravity ¦ 1.35 ± 0.05 at 20 °C <header> <Ingredient> ¦ <Percent> </header> | {'data': 'Specific Gravity ¦ 1.35 ± 0.05 at 20 °C <header> <Ingredient> ¦ <Percent> </header>', 'label': [[19, 23, 'mean'], [26, 30, 'std'], [34, 39, 'measuring_condition']]}
8M742_Wajid Chemicals_TDS_PK_en_1.json | table0 | 0 | 1.1788 | 5.8574 | 6.3362 | 6.0459 |  | irrelevant | Nature ¦ Carcinogen <header> <Ingredient> ¦ <Percent> </header> | Nature ¦ Carcinogen <header> <Ingredient> ¦ <Percent> </header> | {'data': 'Nature ¦ Carcinogen <header> <Ingredient> ¦ <Percent> </header>', 'label': []}
8M742_Wajid Chemicals_TDS_PK_en_1.json | table0 | 0 | 1.1788 | 6.0405 | 6.3362 | 6.2344 |  | irrelevant | Nickel content ¦ 7.5 ± 0.05 W/v <header> <Ingredient> ¦ <Percent> </header> | Nickel content ¦ 7.5 ± 0.05 W/v <header> <Ingredient> ¦ <Percent> </header> | {'data': 'Nickel content ¦ 7.5 ± 0.05 W/v <header> <Ingredient> ¦ <Percent> </header>', 'label': []}
8M742_Wajid Chemicals_TDS_PK_en_1.json | table0 | 0 | 1.1788 | 6.2344 | 6.3417 | 6.4337 |  | irrelevant | Solution Supplied ¦ 350gm/L. <header> <Ingredient> ¦ <Percent> </header> | Solution Supplied ¦ 350 gm/L. <header> <Ingredient> ¦ <Percent> </header> | {'data': 'Solution Supplied ¦ 350 gm/L. <header> <Ingredient> ¦ <Percent> </header>', 'label': []}
8M742_Wajid Chemicals_TDS_PK_en_1.json | table0 | 0 | 1.1788 | 6.4284 | 6.3417 | 6.6277 |  | irrelevant | Net Weight ¦ 25 kgs. <header> <Ingredient> ¦ <Percent> </header> | Net Weight ¦ 25 kgs. <header> <Ingredient> ¦ <Percent> </header> | {'data': 'Net Weight ¦ 25 kgs. <header> <Ingredient> ¦ <Percent> </header>', 'label': []}
8M742_Wajid Chemicals_TDS_PK_en_1.json | table0 | 0 | 1.1788 | 6.6169 | 6.3417 | 6.8162 |  | irrelevant | Lead, Chlorides and sulphates are absent. ¦ <header> <Ingredient> ¦ <Percent> </header> | Lead, Chlorides and sulphates are absent. ¦ <header> <Ingredient> ¦ <Percent> </header> | {'data': 'Lead, Chlorides and sulphates are absent. ¦ <header> <Ingredient> ¦ <Percent> </header>', 'label': []}
8M742_Wajid Chemicals_TDS_PK_en_1.json | table0 | 0 | 1.1788 | 6.8108 | 6.3472 | 7.1178 |  | active_% | Purity ¦ 99.9% <header> <Ingredient> ¦ <Percent> </header> | Purity ¦ 99.9 % <header> <Ingredient> ¦ <Percent> </header> | {'data': 'Purity ¦ 99.9 % <header> <Ingredient> ¦ <Percent> </header>', 'label': [[9, 13, 'mean'], [14, 15, 'unit']]}
8M742_Wajid Chemicals_TDS_PK_en_1.json | key_value | 0 | 1.2562 | 3.3738 | 7.0174 | 3.7452 |  | irrelevant | Synonyms: ¦ Nickel (II) Phosphate, (1:2) nickelous phosphate; Phosphoric acid, nickel (+2) salt, Nickel phosphate solution | Synonyms: ¦ Nickel ( II ) Phosphate, ( 1 : 2 ) nickelous phosphate ; Phosphoric acid, nickel ( + 2 ) salt, Nickel phosphate solution | {'data': 'Synonyms: ¦ Nickel ( II ) Phosphate, ( 1 : 2 ) nickelous phosphate ; Phosphoric acid, nickel ( + 2 ) salt, Nickel phosphate solution', 'label': []}
8M742_Wajid Chemicals_TDS_PK_en_1.json | key_value | 0 | 1.2527 | 3.8161 | 3.7732 | 3.9674 |  | molecular_weight | Molecular Weight: ¦ 366 (Anhydrous) | Molecular Weight: ¦ 366 ( Anhydrous ) | {'data': 'Molecular Weight: ¦ 366 ( Anhydrous )', 'label': [[20, 23, 'mean'], [26, 35, 'measuring_condition']]}
8M742_Wajid Chemicals_TDS_PK_en_1.json | key_value | 0 | 1.2585 | 4.0361 | 3.709 | 4.1806 |  | irrelevant | Chemical Formula: ¦ Ni3(PO)4 nH2O | Chemical Formula: ¦ Ni 3 ( PO ) 4 nH 2 O | {'data': 'Chemical Formula: ¦ Ni 3 ( PO ) 4 nH 2 O', 'label': []}
8M742_Wajid Chemicals_TDS_PK_en_1.json | key_value | 0 | 1.2585 | 4.2592 | 2.6579 | 4.3776 |  | cas_number | CAS no. ¦ 10381-36-9 | CAS no. ¦ 10381 - 36 - 9 | {'data': 'CAS no. ¦ 10381 - 36 - 9', 'label': [[10, 24, 'qualitative_value']]}
8M742_Wajid Chemicals_TDS_PK_en_1.json | key_value | 0 | 1.253 | 4.4761 | 4.2555 | 4.6252 |  | color | Physical Appearance: ¦ Clear Green Solution | Physical Appearance: ¦ Clear Green Solution | {'data': 'Physical Appearance: ¦ Clear Green Solution', 'label': [[23, 43, 'qualitative_value']]}
8M742_Wajid Chemicals_TDS_PK_en_1.json | layout | 0 | 1.263 | 2.9678 | 3.5893 | 3.105 |  | irrelevant | Product Identification | Product Identification | {'data': 'Product Identification', 'label': []}
8M742_Wajid Chemicals_TDS_PK_en_1.json | layout | 0 | 1.2536 | 4.8982 | 5.1784 | 5.0729 |  | irrelevant | Composition / Information of Ingredients | Composition / Information of Ingredients | {'data': 'Composition / Information of Ingredients', 'label': []}
8M753_Nippon Denko_TDS_PK_en_1.json | layout | 0 | 2.0682 | 4.0747 | 4.4901 | 4.2132 |  | molecular_weight | Ｍｎ ¦ ３４．０±１．０％ | Ｍｎ ¦ ３４ ． ０ ± １ ． ０ ％ | {'data': 'Ｍｎ ¦ ３４ ． ０ ± １ ． ０ ％', 'label': [[14, 19, 'std'], [20, 21, 'unit'], [5, 11, 'mean']]}
8M753_Nippon Denko_TDS_PK_en_1.json | layout | 0 | 2.1429 | 4.4322 | 4.1842 | 4.5707 |  | irrelevant | Ｃｌ ¦ ≦０．１％ | Ｃｌ ¦ ≦ ０ ． １ ％ | {'data': 'Ｃｌ ¦ ≦ ０ ． １ ％', 'label': []}
8M753_Nippon Denko_TDS_PK_en_1.json | layout | 0 | 1.8033 | 4.7893 | 4.1842 | 4.9323 |  | irrelevant | Ｄｉｓｓｏｌｕｔｉｏｎ ¦ ≦０．５％ | Ｄｉｓｓｏｌｕｔｉｏｎ ¦ ≦ ０ ． ５ ％ | {'data': 'Ｄｉｓｓｏｌｕｔｉｏｎ ¦ ≦ ０ ． ５ ％', 'label': []}
8M753_Nippon Denko_TDS_PK_en_1.json | layout | 0 | 2.0774 | 4.7893 | 4.1842 | 4.9429 |  | irrelevant | ＳＯ４ ¦ ≦０．５％ | ＳＯ ４ ¦ ≦ ０ ． ５ ％ | {'data': 'ＳＯ ４ ¦ ≦ ０ ． ５ ％', 'label': []}
8M753_Nippon Denko_TDS_PK_en_1.json | layout | 0 | 2.1372 | 5.1464 | 4.1503 | 5.2867 |  | irrelevant | ｄ） ¦ Ｃｌｅａｒ | ｄ） ¦ Ｃｌｅａｒ | {'data': 'ｄ） ¦ Ｃｌｅａｒ', 'label': []}
8M759_BT SPECIAL CHEMICAL_TDS_CN_en_1.json | table0 | 0 | 1.6322 | 2.7213 | 4.3806 | 2.9833 |  | color | Appearance： ¦ White slurry <header> <Appearance：> ¦ <White slurry> </header> | Appearance： ¦ White slurry <header> <Appearance：> ¦ <White slurry> </header> | {'data': 'Appearance： ¦ White slurry <header> <Appearance：> ¦ <White slurry> </header>', 'label': [[14, 19, 'qualitative_value']]}
8M759_BT SPECIAL CHEMICAL_TDS_CN_en_1.json | table0 | 0 | 1.6322 | 2.9783 | 4.3857 | 3.2151 |  | solid_content | non-volatile： ¦ 40±2% <header> <Appearance：> ¦ <White slurry> </header> | non - volatile： ¦ 40 ± 2 % <header> <Appearance：> ¦ <White slurry> </header> | {'data': 'non - volatile： ¦ 40 ± 2 % <header> <Appearance：> ¦ <White slurry> </header>', 'label': [[18, 20, 'mean'], [23, 24, 'std'], [25, 26, 'unit']]}
8M759_BT SPECIAL CHEMICAL_TDS_CN_en_1.json | key_value | 0 | 1.7066 | 3.294 | 3.3418 | 3.396 |  | irrelevant | solvent： ¦ water | solvent： ¦ water | {'data': 'solvent： ¦ water', 'label': []}
8M759_BT SPECIAL CHEMICAL_TDS_CN_en_1.json | key_value | 0 | 1.698 | 3.5468 | 4.0492 | 3.6601 |  | density | Density： ¦ 0.9-1.06 | Density： ¦ 0.9 - 1.06 | {'data': 'Density： ¦ 0.9 - 1.06', 'label': [[11, 14, 'min'], [17, 21, 'max']]}
8M759_BT SPECIAL CHEMICAL_TDS_CN_en_1.json | key_value | 0 | 1.699 | 3.794 | 4.2139 | 3.9106 |  | ph | ph value： ¦ 7-9, weak alkaline | ph value： ¦ 7 - 9, weak alkaline | {'data': 'ph value： ¦ 7 - 9, weak alkaline', 'label': [[12, 13, 'unit'], [16, 17, 'max'], [19, 32, 'measuring_condition']]}
8M759_BT SPECIAL CHEMICAL_TDS_CN_en_1.json | layout | 0 | 1.0088 | 2.5279 | 2.7804 | 2.6427 |  | irrelevant | 二、 ¦ Technical indicator | 二、 ¦ Technical indicator | {'data': '二、 ¦ Technical indicator', 'label': []}
8M766_HINDALCO INDUSTRIES LIMITED_TDS_IN_en_1.json | table0 | 0 | 3.9082 | 5.5388 | 7.7676 | 5.735 |  | header | ¦ Typical ¦ Limit <header> <> ¦ <Typical> ¦ <Limit> </header> | ¦ Typical ¦ Limit <header> <> ¦ <Typical> ¦ <Limit> </header> | {'data': ' ¦ Typical ¦ Limit <header> <> ¦ <Typical> ¦ <Limit> </header>', 'label': []}
8M766_HINDALCO INDUSTRIES LIMITED_TDS_IN_en_1.json | table0 | 0 | 3.9032 | 5.7261 | 7.7676 | 6.0204 |  | irrelevant | Moisture (RT - 110 ℃), % ¦ 0.30 ¦ 0.50 <header> <> ¦ <Typical> ¦ <Limit> </header> | Moisture ( RT - 110 ℃ ) , % ¦ 0.30 ¦ 0.50 <header> <> ¦ <Typical> ¦ <Limit> </header> | {'data': 'Moisture ( RT - 110 ℃ ) , % ¦ 0.30 ¦ 0.50 <header> <> ¦ <Typical> ¦ <Limit> </header>', 'label': []}
8M766_HINDALCO INDUSTRIES LIMITED_TDS_IN_en_1.json | table0 | 0 | 3.9032 | 6.0114 | 7.7676 | 6.2344 |  | irrelevant | Oil Absorption (g/100g) ¦ 40 ¦ <header> <> ¦ <Typical> ¦ <Limit> </header> | Oil Absorption ( g/ 100 g ) ¦ 40 ¦ <header> <> ¦ <Typical> ¦ <Limit> </header> | {'data': 'Oil Absorption ( g/ 100 g ) ¦ 40 ¦ <header> <> ¦ <Typical> ¦ <Limit> </header>', 'label': []}
8M766_HINDALCO INDUSTRIES LIMITED_TDS_IN_en_1.json | table1 | 0 | 3.9023 | 2.9705 | 7.7687 | 3.1982 |  | header | Chemical Analysis ¦ Chemical Analysis ¦ Chemical Analysis <header> <Chemical Analysis> <> ¦ <Chemical Analysis> <Typical> ¦ <Chemical Analysis> <Limit> </header> | Chemical Analysis ¦ Chemical Analysis ¦ Chemical Analysis <header> <Chemical Analysis> <> ¦ <Chemical Analysis> <Typical> ¦ <Chemical Analysis> <Limit> </header> | {'data': 'Chemical Analysis ¦ Chemical Analysis ¦ Chemical Analysis <header> <Chemical Analysis> <> ¦ <Chemical Analysis> <Typical> ¦ <Chemical Analysis> <Limit> </header>', 'label': []}
8M766_HINDALCO INDUSTRIES LIMITED_TDS_IN_en_1.json | table1 | 0 | 3.9023 | 3.1982 | 7.7687 | 3.4158 |  | irrelevant | ¦ Typical ¦ Limit <header> <Chemical Analysis> <> ¦ <Chemical Analysis> <Typical> ¦ <Chemical Analysis> <Limit> </header> | ¦ Typical ¦ Limit <header> <Chemical Analysis> <> ¦ <Chemical Analysis> <Typical> ¦ <Chemical Analysis> <Limit> </header> | {'data': ' ¦ Typical ¦ Limit <header> <Chemical Analysis> <> ¦ <Chemical Analysis> <Typical> ¦ <Chemical Analysis> <Limit> </header>', 'label': []}
8M766_HINDALCO INDUSTRIES LIMITED_TDS_IN_en_1.json | table1 | 0 | 3.9023 | 3.4057 | 7.7687 | 3.7092 |  | irrelevant | L.O.I. (RT - 1100 ℃), % ¦ 34.5 ¦ 35.0 <header> <Chemical Analysis> <> ¦ <Chemical Analysis> <Typical> ¦ <Chemical Analysis> <Limit> </header> | L.O.I. ( RT - 1100 ℃ ) , % ¦ 34.5 ¦ 35.0 <header> <Chemical Analysis> <> ¦ <Chemical Analysis> <Typical> ¦ <Chemical Analysis> <Limit> </header> | {'data': 'L.O.I. ( RT - 1100 ℃ ) , % ¦ 34.5 ¦ 35.0 <header> <Chemical Analysis> <> ¦ <Chemical Analysis> <Typical> ¦ <Chemical Analysis> <Limit> </header>', 'label': []}
8M766_HINDALCO INDUSTRIES LIMITED_TDS_IN_en_1.json | table1 | 0 | 3.8974 | 3.6991 | 7.7687 | 4.1039 |  | irrelevant | Al(OH)3 by difference, % ¦ 99.7 ¦ 99.6 <header> <Chemical Analysis> <> ¦ <Chemical Analysis> <Typical> ¦ <Chemical Analysis> <Limit> </header> | Al ( OH ) 3 by difference, % ¦ 99.7 ¦ 99.6 <header> <Chemical Analysis> <> ¦ <Chemical Analysis> <Typical> ¦ <Chemical Analysis> <Limit> </header> | {'data': 'Al ( OH ) 3 by difference, % ¦ 99.7 ¦ 99.6 <header> <Chemical Analysis> <> ¦ <Chemical Analysis> <Typical> ¦ <Chemical Analysis> <Limit> </header>', 'label': []}
8M766_HINDALCO INDUSTRIES LIMITED_TDS_IN_en_1.json | table1 | 0 | 3.8974 | 4.0887 | 7.7687 | 4.4935 |  | irrelevant | *Elemental Analysis by XRF (%) ¦ *Elemental Analysis by XRF (%) ¦ *Elemental Analysis by XRF (%) <header> <Chemical Analysis> <> ¦ <Chemical Analysis> <Typical> ¦ <Chemical Analysis> <Limit> </header> | *Elemental Analysis by XRF ( % ) ¦ *Elemental Analysis by XRF ( % ) ¦ *Elemental Analysis by XRF ( % ) <header> <Chemical Analysis> <> ¦ <Chemical Analysis> <Typical> ¦ <Chemical Analysis> <Limit> </header> | {'data': '*Elemental Analysis by XRF ( % ) ¦ *Elemental Analysis by XRF ( % ) ¦ *Elemental Analysis by XRF ( % ) <header> <Chemical Analysis> <> ¦ <Chemical Analysis> <Typical> ¦ <Chemical Analysis> <Limit> </header>', 'label': []}
8M766_HINDALCO INDUSTRIES LIMITED_TDS_IN_en_1.json | table1 | 0 | 3.8974 | 4.4783 | 7.7687 | 4.7364 |  | irrelevant | Na2O ¦ 0.20 ¦ 0.35 <header> <Chemical Analysis> <> ¦ <Chemical Analysis> <Typical> ¦ <Chemical Analysis> <Limit> </header> | Na 2 O ¦ 0.20 ¦ 0.35 <header> <Chemical Analysis> <> ¦ <Chemical Analysis> <Typical> ¦ <Chemical Analysis> <Limit> </header> | {'data': 'Na 2 O ¦ 0.20 ¦ 0.35 <header> <Chemical Analysis> <> ¦ <Chemical Analysis> <Typical> ¦ <Chemical Analysis> <Limit> </header>', 'label': []}
8M766_HINDALCO INDUSTRIES LIMITED_TDS_IN_en_1.json | table1 | 0 | 3.8974 | 4.7313 | 7.7687 | 4.9793 |  | irrelevant | SiO2 ¦ 0.015 ¦ 0.020 <header> <Chemical Analysis> <> ¦ <Chemical Analysis> <Typical> ¦ <Chemical Analysis> <Limit> </header> | SiO 2 ¦ 0.015 ¦ 0.020 <header> <Chemical Analysis> <> ¦ <Chemical Analysis> <Typical> ¦ <Chemical Analysis> <Limit> </header> | {'data': 'SiO 2 ¦ 0.015 ¦ 0.020 <header> <Chemical Analysis> <> ¦ <Chemical Analysis> <Typical> ¦ <Chemical Analysis> <Limit> </header>', 'label': []}
8M766_HINDALCO INDUSTRIES LIMITED_TDS_IN_en_1.json | table1 | 0 | 3.8974 | 4.9742 | 7.7687 | 5.2221 |  | irrelevant | Fe2O3 ¦ 0.015 ¦ 0.020 <header> <Chemical Analysis> <> ¦ <Chemical Analysis> <Typical> ¦ <Chemical Analysis> <Limit> </header> | Fe 2 O 3 ¦ 0.015 ¦ 0.020 <header> <Chemical Analysis> <> ¦ <Chemical Analysis> <Typical> ¦ <Chemical Analysis> <Limit> </header> | {'data': 'Fe 2 O 3 ¦ 0.015 ¦ 0.020 <header> <Chemical Analysis> <> ¦ <Chemical Analysis> <Typical> ¦ <Chemical Analysis> <Limit> </header>', 'label': []}
8M766_HINDALCO INDUSTRIES LIMITED_TDS_IN_en_1.json | table2 | 0 | 3.9036 | 6.2332 | 7.7673 | 6.4318 |  | irrelevant | Particle Size Analysis ¦ Particle Size Analysis ¦ Particle Size Analysis | Particle Size Analysis ¦ Particle Size Analysis ¦ Particle Size Analysis | {'data': 'Particle Size Analysis ¦ Particle Size Analysis ¦ Particle Size Analysis', 'label': []}
8M766_HINDALCO INDUSTRIES LIMITED_TDS_IN_en_1.json | table2 | 0 | 3.9036 | 6.4273 | 7.7673 | 6.6486 |  | particle_size | d50 (Sedigraph 5125), um ¦ 8.0 ¦ 8.5 | d 50 ( Sedigraph 5125 ) , um ¦ 8.0 ¦ 8.5 | {'data': 'd 50 ( Sedigraph 5125 ) , um ¦ 8.0 ¦ 8.5', 'label': [[0, 23, 'measuring_condition'], [26, 28, 'unit'], [31, 34, 'min'], [37, 40, 'max']]}
8M766_HINDALCO INDUSTRIES LIMITED_TDS_IN_en_1.json | table2 | 0 | 3.9036 | 6.6441 | 7.7723 | 7.073 |  | particle_size | + 45um ~ 325 mesh Tyler, % ¦ 0.20 ¦ 0.50 | + 45 um ~ 325 mesh Tyler, % ¦ 0.20 ¦ 0.50 | {'data': '+ 45 um ~ 325 mesh Tyler, % ¦ 0.20 ¦ 0.50', 'label': [[2, 4, 'max'], [5, 7, 'unit'], [10, 13, 'max'], [14, 18, 'unit'], [19, 24, 'measuring_condition']]}
8M770_ICI Pakistan Limited_TDS_PK_en_1.json | table0 | 0 | 7.7746 | 0.9969 | 10.6437 | 1.2931 |  | irrelevant | ¦ PSS: 10 ¦ Actual <header> <> ¦ <PSS: 10> ¦ <Actual> </header> | ¦ PSS: 10 ¦ Actual <header> <> ¦ <PSS: 10 > ¦ <Actual> </header> | {'data': ' ¦ PSS: 10 ¦ Actual <header> <> ¦ <PSS: 10 > ¦ <Actual> </header>', 'label': []}
8M770_ICI Pakistan Limited_TDS_PK_en_1.json | table0 | 0 | 7.7746 | 1.2931 | 10.6437 | 1.9807 |  | irrelevant | Total Alkalinity (as Na2CO3) % by mass Min ¦ >=98.00 ¦ Light Ash: >=98.6 Dense Ash: >=98.6 <header> <> ¦ <PSS: 10> ¦ <Actual> </header> | Total Alkalinity ( as Na 2 CO 3 ) % by mass Min ¦ >= 98.00 ¦ Light Ash: >= 98.6 Dense Ash: >= 98.6 <header> <> ¦ <PSS: 10 > ¦ <Actual> </header> | {'data': 'Total Alkalinity ( as Na 2 CO 3 ) % by mass Min ¦ >= 98.00 ¦ Light Ash: >= 98.6 Dense Ash: >= 98.6 <header> <> ¦ <PSS: 10 > ¦ <Actual> </header>', 'label': []}
8M770_ICI Pakistan Limited_TDS_PK_en_1.json | table0 | 0 | 7.7746 | 1.9757 | 10.6437 | 2.4274 |  | irrelevant | Chloride (NaCl) % by mass Max. ¦ <=0.85 ¦ <=0.70 <header> <> ¦ <PSS: 10> ¦ <Actual> </header> | Chloride ( NaCl ) % by mass Max. ¦ <= 0.85 ¦ <= 0.70 <header> <> ¦ <PSS: 10 > ¦ <Actual> </header> | {'data': 'Chloride ( NaCl ) % by mass Max. ¦ <= 0.85 ¦ <= 0.70 <header> <> ¦ <PSS: 10 > ¦ <Actual> </header>', 'label': []}
8M770_ICI Pakistan Limited_TDS_PK_en_1.json | table0 | 0 | 7.7746 | 2.4274 | 10.6437 | 2.8741 |  | irrelevant | Iron (as Fe2O3) % by mass Max. ¦ <=0.007 ¦ <=0.005 <header> <> ¦ <PSS: 10> ¦ <Actual> </header> | Iron ( as Fe 2 O 3 ) % by mass Max. ¦ <= 0.007 ¦ <= 0.005 <header> <> ¦ <PSS: 10 > ¦ <Actual> </header> | {'data': 'Iron ( as Fe 2 O 3 ) % by mass Max. ¦ <= 0.007 ¦ <= 0.005 <header> <> ¦ <PSS: 10 > ¦ <Actual> </header>', 'label': []}
8M770_ICI Pakistan Limited_TDS_PK_en_1.json | table0 | 0 | 7.7746 | 2.8741 | 10.6437 | 3.3208 |  | water_miscibility | Matter insoluble in water % by mass Max. ¦ <=0.15 ¦ <=0.08 <header> <> ¦ <PSS: 10> ¦ <Actual> </header> | Matter insoluble in water % by mass Max. ¦ <= 0.15 ¦ <= 0.08 <header> <> ¦ <PSS: 10 > ¦ <Actual> </header> | {'data': 'Matter insoluble in water % by mass Max. ¦ <= 0.15 ¦ <= 0.08 <header> <> ¦ <PSS: 10 > ¦ <Actual> </header>', 'label': [[26, 27, 'unit'], [28, 35, 'measuring_condition'], [46, 50, 'max'], [56, 60, 'max']]}
8M770_ICI Pakistan Limited_TDS_PK_en_1.json | table0 | 0 | 7.7746 | 3.3158 | 10.6437 | 3.7675 |  | irrelevant | Sulphates as (Na2SO4) % by mass Max ¦ <=0.08 ¦ <=0.07 <header> <> ¦ <PSS: 10> ¦ <Actual> </header> | Sulphates as ( Na 2 SO 4 ) % by mass Max ¦ <= 0.08 ¦ <= 0.07 <header> <> ¦ <PSS: 10 > ¦ <Actual> </header> | {'data': 'Sulphates as ( Na 2 SO 4 ) % by mass Max ¦ <= 0.08 ¦ <= 0.07 <header> <> ¦ <PSS: 10 > ¦ <Actual> </header>', 'label': []}
8M770_ICI Pakistan Limited_TDS_PK_en_1.json | table0 | 0 | 7.7746 | 3.7625 | 10.6437 | 4.2192 |  | density | Bulk Density gms/liter (Light Ash) ¦ 450-600 ¦ 540-630 <header> <> ¦ <PSS: 10> ¦ <Actual> </header> | Bulk Density gms/liter ( Light Ash ) ¦ 450 - 600 ¦ 540 - 630 <header> <> ¦ <PSS: 10 > ¦ <Actual> </header> | {'data': 'Bulk Density gms/liter ( Light Ash ) ¦ 450 - 600 ¦ 540 - 630 <header> <> ¦ <PSS: 10 > ¦ <Actual> </header>', 'label': [[0, 4, 'measuring_condition'], [13, 22, 'unit'], [25, 34, 'measuring_condition'], [39, 42, 'min'], [45, 48, 'max'], [51, 54, 'min'], [57, 60, 'max']]}
8M770_ICI Pakistan Limited_TDS_PK_en_1.json | table0 | 0 | 7.7746 | 4.2192 | 10.6437 | 4.666 |  | density | Bulk Density gms/liter (Dense Ash) ¦ 950-1200 ¦ 950-1200 <header> <> ¦ <PSS: 10> ¦ <Actual> </header> | Bulk Density gms/liter ( Dense Ash ) ¦ 950 - 1200 ¦ 950 - 1200 <header> <> ¦ <PSS: 10 > ¦ <Actual> </header> | {'data': 'Bulk Density gms/liter ( Dense Ash ) ¦ 950 - 1200 ¦ 950 - 1200 <header> <> ¦ <PSS: 10 > ¦ <Actual> </header>', 'label': [[0, 4, 'measuring_condition'], [13, 22, 'unit'], [25, 34, 'measuring_condition'], [39, 42, 'min'], [45, 49, 'max'], [52, 55, 'min'], [58, 62, 'max']]}
8M771_Nihon Parkerizing_TDS_PK_en_1.json | table1 | 1 | 0.2025 | 3.1987 | 8.0837 | 3.8267 |  | header | No ¦ Item(s) ¦ Specification(s) Inspection condition ¦ units <header> <No> ¦ <Item(s)> ¦ <Specification(s) Inspection condition> ¦ <units> <> </header> | No ¦ Item ( s ) ¦ Specification ( s ) Inspection condition ¦ units <header> <No> ¦ <Item ( s ) > ¦ <Specification ( s ) Inspection condition> ¦ <units> <> </header> | {'data': 'No ¦ Item ( s ) ¦ Specification ( s ) Inspection condition ¦ units <header> <No> ¦ <Item ( s ) > ¦ <Specification ( s ) Inspection condition> ¦ <units> <> </header>', 'label': []}
8M771_Nihon Parkerizing_TDS_PK_en_1.json | table1 | 1 | 5.5646 | 3.4966 | 8.0837 | 3.8186 |  | header | No ¦ Item(s) ¦ Specification(s) Inspection condition ¦ <header> <No> ¦ <Item(s)> ¦ <Specification(s) Inspection condition> ¦ <units> <> </header> | No ¦ Item ( s ) ¦ Specification ( s ) Inspection condition ¦ <header> <No> ¦ <Item ( s ) > ¦ <Specification ( s ) Inspection condition> ¦ <units> <> </header> | {'data': 'No ¦ Item ( s ) ¦ Specification ( s ) Inspection condition ¦ <header> <No> ¦ <Item ( s ) > ¦ <Specification ( s ) Inspection condition> ¦ <units> <> </header>', 'label': []}
8M771_Nihon Parkerizing_TDS_PK_en_1.json | table1 | 1 | 0.2025 | 3.8186 | 8.0837 | 4.4467 |  | ph | 1 ¦ pH ¦ 13 (1% at 25C) ¦ <header> <No> ¦ <Item(s)> ¦ <Specification(s) Inspection condition> ¦ <units> <> </header> | 1 ¦ pH ¦ 13 ( 1 % at 25 C ) ¦ <header> <No> ¦ <Item ( s ) > ¦ <Specification ( s ) Inspection condition> ¦ <units> <> </header> | {'data': '1 ¦ pH ¦ 13 ( 1 % at 25 C ) ¦ <header> <No> ¦ <Item ( s ) > ¦ <Specification ( s ) Inspection condition> ¦ <units> <> </header>', 'label': [[9, 11, 'mean'], [14, 25, 'measuring_condition']]}
8M771_Nihon Parkerizing_TDS_PK_en_1.json | table2 | 1 | 0.2105 | 1.2465 | 8.0869 | 1.5633 |  | irrelevant | ¦ Specifications <header> <> ¦ <Specifications> </header> | ¦ Specifications <header> <> ¦ <Specifications> </header> | {'data': ' ¦ Specifications <header> <> ¦ <Specifications> </header>', 'label': []}
8M771_Nihon Parkerizing_TDS_PK_en_1.json | table2 | 1 | 0.2105 | 1.5633 | 8.0869 | 1.8653 |  | color | Appearance： color ¦ White <header> <> ¦ <Specifications> </header> | Appearance： color ¦ White <header> <> ¦ <Specifications> </header> | {'data': 'Appearance： color ¦ White <header> <> ¦ <Specifications> </header>', 'label': [[20, 25, 'qualitative_value']]}
8M771_Nihon Parkerizing_TDS_PK_en_1.json | table2 | 1 | 0.2105 | 1.8653 | 8.0869 | 2.1821 |  | irrelevant | Methods ¦ Visual observation <header> <> ¦ <Specifications> </header> | Methods ¦ Visual observation <header> <> ¦ <Specifications> </header> | {'data': 'Methods ¦ Visual observation <header> <> ¦ <Specifications> </header>', 'label': []}
8M771_Nihon Parkerizing_TDS_PK_en_1.json | table2 | 1 | 0.2105 | 2.1821 | 8.0869 | 2.4841 |  | color | Appearance： product form ¦ Solid Powder <header> <> ¦ <Specifications> </header> | Appearance： product form ¦ Solid Powder <header> <> ¦ <Specifications> </header> | {'data': 'Appearance： product form ¦ Solid Powder <header> <> ¦ <Specifications> </header>', 'label': [[27, 39, 'qualitative_value']]}
8M771_Nihon Parkerizing_TDS_PK_en_1.json | key_value | 1 | 3.1511 | 3.6011 | 4.7299 | 4.0515 |  | irrelevant | Inspection condition ¦ 13 (1% at 25C) | Inspection condition ¦ 13 ( 1 % at 25 C ) | {'data': 'Inspection condition ¦ 13 ( 1 % at 25 C )', 'label': []}
8M774_REAXIS_TDS_US_en_1.json | table0 | 0 | 0.8734 | 5.2604 | 4.0452 | 5.5544 |  | irrelevant | Tin (II) content (%) ¦ 27.2 - 29.3 | Tin ( II ) content ( % ) ¦ 27.2 - 29.3 | {'data': 'Tin ( II ) content ( % ) ¦ 27.2 - 29.3', 'label': []}
8M774_REAXIS_TDS_US_en_1.json | table0 | 0 | 0.8734 | 5.5544 | 4.0452 | 5.9014 |  | irrelevant | Tin (II) /Total Tin content (%) ¦ 97.0 Min | Tin ( II ) /Total Tin content ( % ) ¦ 97.0 Min | {'data': 'Tin ( II ) /Total Tin content ( % ) ¦ 97.0 Min', 'label': []}
8M774_REAXIS_TDS_US_en_1.json | table0 | 0 | 0.8734 | 5.9014 | 4.0452 | 6.2436 |  | color | Color (Gardner Number) ¦ 3 Max | Color ( Gardner Number ) ¦ 3 Max | {'data': 'Color ( Gardner Number ) ¦ 3 Max', 'label': [[8, 15, 'unit'], [27, 28, 'max']]}
8M774_REAXIS_TDS_US_en_1.json | table0 | 0 | 0.8734 | 6.2436 | 4.0452 | 6.5857 |  | density | Density (g/ml) ¦ 1.23 - 1.27 | Density ( g/ml ) ¦ 1.23 - 1.27 | {'data': 'Density ( g/ml ) ¦ 1.23 - 1.27', 'label': [[10, 14, 'unit'], [19, 24, 'min'], [26, 31, 'max']]}
8M774_REAXIS_TDS_US_en_1.json | table0 | 0 | 0.8685 | 6.5857 | 4.0452 | 6.9328 |  | viscosity | Viscosity (cP @ 25°C) ¦ 400 Max | Viscosity ( cP @ 25 °C ) ¦ 400 Max | {'data': 'Viscosity ( cP @ 25 °C ) ¦ 400 Max', 'label': [[12, 14, 'unit'], [17, 22, 'measuring_condition'], [27, 31, 'max']]}
8M774_REAXIS_TDS_US_en_1.json | key_value | 0 | 4.4134 | 2.308 | 7.2864 | 2.4362 |  | irrelevant | Physical state ¦ liquid | Physical state ¦ liquid | {'data': 'Physical state ¦ liquid', 'label': []}
8M774_REAXIS_TDS_US_en_1.json | key_value | 0 | 4.4092 | 2.6522 | 7.282 | 2.7804 |  | irrelevant | Chemical type ¦ inorganic tin | Chemical type ¦ inorganic tin | {'data': 'Chemical type ¦ inorganic tin', 'label': []}
8P069_PHIBROCHEM_TDS_US_en_2.json | table0 | 0 | 1.1965 | 3.0991 | 6.5325 | 3.3132 |  | irrelevant | TYPICAL ANALYSIS ¦ TYPICAL ANALYSIS ¦ TYPICAL ANALYSIS | TYPICAL ANALYSIS ¦ TYPICAL ANALYSIS ¦ TYPICAL ANALYSIS | {'data': 'TYPICAL ANALYSIS ¦ TYPICAL ANALYSIS ¦ TYPICAL ANALYSIS', 'label': []}
8P069_PHIBROCHEM_TDS_US_en_2.json | table0 | 0 | 1.202 | 3.3082 | 6.538 | 3.5572 |  | active_% | Purity ¦ % ¦ 95 Min. | Purity ¦ % ¦ 95 Min. | {'data': 'Purity ¦ % ¦ 95 Min.', 'label': [[9, 10, 'unit'], [13, 15, 'min']]}
8P069_PHIBROCHEM_TDS_US_en_2.json | table0 | 0 | 1.202 | 3.5522 | 6.538 | 3.7813 |  | acid_content | Free Fatty Acid ¦ % ¦ 0.5 Max. | Free Fatty Acid ¦ % ¦ 0.5 Max. | {'data': 'Free Fatty Acid ¦ % ¦ 0.5 Max.', 'label': [[0, 11, 'measuring_condition'], [18, 19, 'unit'], [22, 25, 'max']]}
8P069_PHIBROCHEM_TDS_US_en_2.json | table0 | 0 | 1.202 | 3.7813 | 6.538 | 4.0651 |  | density | Specific Gravity ¦ ¦ 0.4 - 0.5 | Specific Gravity ¦ ¦ 0.4 - 0.5 | {'data': 'Specific Gravity ¦ ¦ 0.4 - 0.5', 'label': [[21, 24, 'min'], [27, 30, 'max']]}
8P069_PHIBROCHEM_TDS_US_en_2.json | key_value | 0 | 1.2531 | 4.4898 | 4.3004 | 4.888 |  | irrelevant | PHYSICAL PROPERTIES ¦ White to slightly yellow powder. | PHYSICAL PROPERTIES ¦ White to slightly yellow powder. | {'data': 'PHYSICAL PROPERTIES ¦ White to slightly yellow powder.', 'label': []}
8P069_PHIBROCHEM_TDS_US_en_2.json | key_value | 0 | 1.2554 | 7.4612 | 3.0394 | 7.595 |  | cas_number | C.A.S. No.: ¦ 2618-77-1 | C.A.S. No.: ¦ 2618 - 77 - 1 | {'data': 'C.A.S. No.: ¦ 2618 - 77 - 1', 'label': [[14, 27, 'qualitative_value']]}
8P082_LINDAU CHEMICALS INC_TDS_US_en_2.json | table0 | 0 | 0.9244 | 4.2541 | 7.5396 | 4.5813 |  | header | Analysis ¦ Specification ¦ Test Method <header> <Analysis> ¦ <Specification> ¦ <Test Method> <> </header> | Analysis ¦ Specification ¦ Test Method <header> <Analysis> ¦ <Specification> ¦ <Test Method> <> </header> | {'data': 'Analysis ¦ Specification ¦ Test Method <header> <Analysis> ¦ <Specification> ¦ <Test Method> <> </header>', 'label': []}
8P082_LINDAU CHEMICALS INC_TDS_US_en_2.json | table0 | 0 | 5.4656 | 4.4766 | 7.5396 | 4.5813 |  | irrelevant | Analysis ¦ Specification ¦ <header> <Analysis> ¦ <Specification> ¦ <Test Method> <> </header> | Analysis ¦ Specification ¦ <header> <Analysis> ¦ <Specification> ¦ <Test Method> <> </header> | {'data': 'Analysis ¦ Specification ¦ <header> <Analysis> ¦ <Specification> ¦ <Test Method> <> </header>', 'label': []}
8P082_LINDAU CHEMICALS INC_TDS_US_en_2.json | table0 | 0 | 0.9244 | 4.5813 | 7.5464 | 5.1572 |  | color | Description ¦ White to off-white crystals ¦ Visual <header> <Analysis> ¦ <Specification> ¦ <Test Method> <> </header> | Description ¦ White to off - white crystals ¦ Visual <header> <Analysis> ¦ <Specification> ¦ <Test Method> <> </header> | {'data': 'Description ¦ White to off - white crystals ¦ Visual <header> <Analysis> ¦ <Specification> ¦ <Test Method> <> </header>', 'label': [[14, 43, 'qualitative_value']]}
8P082_LINDAU CHEMICALS INC_TDS_US_en_2.json | table0 | 0 | 0.9244 | 5.1572 | 7.5464 | 5.5498 |  | irrelevant | Chloride (%) ¦ 15.41% - 15.73% ¦ BTEAC Procedure # 2 <header> <Analysis> ¦ <Specification> ¦ <Test Method> <> </header> | Chloride ( % ) ¦ 15.41 % - 15.73 % ¦ BTEAC Procedure # 2 <header> <Analysis> ¦ <Specification> ¦ <Test Method> <> </header> | {'data': 'Chloride ( % ) ¦ 15.41 % - 15.73 % ¦ BTEAC Procedure # 2 <header> <Analysis> ¦ <Specification> ¦ <Test Method> <> </header>', 'label': []}
8P082_LINDAU CHEMICALS INC_TDS_US_en_2.json | table0 | 0 | 0.9244 | 5.5433 | 7.5464 | 5.9294 |  | irrelevant | Volatiles (%) ¦ 1.0% maximum ¦ BTEAC Procedure # 1 <header> <Analysis> ¦ <Specification> ¦ <Test Method> <> </header> | Volatiles ( % ) ¦ 1.0 % maximum ¦ BTEAC Procedure # 1 <header> <Analysis> ¦ <Specification> ¦ <Test Method> <> </header> | {'data': 'Volatiles ( % ) ¦ 1.0 % maximum ¦ BTEAC Procedure # 1 <header> <Analysis> ¦ <Specification> ¦ <Test Method> <> </header>', 'label': []}
8P082_LINDAU CHEMICALS INC_TDS_US_en_2.json | table0 | 0 | 0.9176 | 5.9294 | 7.5532 | 6.4398 |  | color | 10% Water Solution Appearance ¦ Clear to hazy liquid ¦ BTEAC Procedure # 3 <header> <Analysis> ¦ <Specification> ¦ <Test Method> <> </header> | 10 % Water Solution Appearance ¦ Clear to hazy liquid ¦ BTEAC Procedure # 3 <header> <Analysis> ¦ <Specification> ¦ <Test Method> <> </header> | {'data': '10 % Water Solution Appearance ¦ Clear to hazy liquid ¦ BTEAC Procedure # 3 <header> <Analysis> ¦ <Specification> ¦ <Test Method> <> </header>', 'label': [[0, 19, 'measuring_condition'], [33, 53, 'qualitative_value'], [56, 75, 'method']]}
8P082_LINDAU CHEMICALS INC_TDS_US_en_2.json | layout | 0 | 1.0191 | 6.0595 | 7.5031 | 6.2095 |  | color | 10% Water Solution ¦ Clear to hazy liquid ¦ BTEAC Procedure # 3 | 10 % Water Solution ¦ Clear to hazy liquid ¦ BTEAC Procedure # 3 | {'data': '10 % Water Solution ¦ Clear to hazy liquid ¦ BTEAC Procedure # 3', 'label': [[0, 19, 'measuring_condition'], [22, 42, 'qualitative_value'], [45, 64, 'method']]}
8P084_MegaChem_TDS_SG_en_2.json | table0 | 0 | 1.8257 | 4.6356 | 5.9024 | 5.1286 |  | color | 1. Appearance ¦ 1. Appearance ¦ Transparent liquid without any foreign substance | 1. Appearance ¦ 1. Appearance ¦ Transparent liquid without any foreign substance | {'data': '1. Appearance ¦ 1. Appearance ¦ Transparent liquid without any foreign substance', 'label': [[32, 50, 'qualitative_value']]}
8P084_MegaChem_TDS_SG_en_2.json | table0 | 0 | 1.8257 | 5.1286 | 5.9073 | 5.4637 |  | active_% | 2. Purity (%) ¦ 2. Purity (%) ¦ 81-83 | 2. Purity ( % ) ¦ 2. Purity ( % ) ¦ 81 - 83 | {'data': '2. Purity ( % ) ¦ 2. Purity ( % ) ¦ 81 - 83', 'label': [[12, 13, 'unit'], [30, 31, 'unit'], [36, 38, 'unit'], [41, 43, 'max']]}
8P084_MegaChem_TDS_SG_en_2.json | table0 | 0 | 1.8257 | 5.4541 | 5.9073 | 5.7844 |  | density | 3. SG (20/4deg. C) ¦ 3. SG (20/4deg. C) ¦ 1.025 - 1.045 | 3. SG ( 20 / 4 deg. C ) ¦ 3. SG ( 20 / 4 deg. C ) ¦ 1.025 - 1.045 | {'data': '3. SG ( 20 / 4 deg. C ) ¦ 3. SG ( 20 / 4 deg. C ) ¦ 1.025 - 1.045', 'label': [[8, 21, 'measuring_condition'], [34, 47, 'measuring_condition'], [52, 57, 'min'], [60, 65, 'max']]}
8P084_MegaChem_TDS_SG_en_2.json | table0 | 0 | 1.8257 | 5.7796 | 5.9073 | 6.0956 |  | ph | 4. pH ¦ 4. pH ¦ 4-8 | 4. pH ¦ 4. pH ¦ 4 - 8 | {'data': '4. pH ¦ 4. pH ¦ 4 - 8', 'label': [[16, 17, 'min'], [20, 21, 'max']]}
8P084_MegaChem_TDS_SG_en_2.json | table0 | 0 | 1.8257 | 6.0956 | 5.9073 | 6.3924 |  | color | 5. Color (GH) ¦ 5. Color (GH) ¦ ≤-1 | 5. Color ( GH ) ¦ 5. Color ( GH ) ¦ ≤ - 1 | {'data': '5. Color ( GH ) ¦ 5. Color ( GH ) ¦ ≤ - 1', 'label': [[11, 13, 'measuring_condition'], [29, 31, 'measuring_condition'], [38, 41, 'max']]}
8P200_Deep Water Chemicals_TDS_US_en_2.json | table0 | 0 | 0.5852 | 3.8862 | 7.4493 | 4.154 |  | header | TESTS ¦ REQUIREMENTS ¦ TEST RESULTS <header> <TESTS> ¦ <REQUIREMENTS> ¦ <TEST RESULTS> </header> | TESTS ¦ REQUIREMENTS ¦ TEST RESULTS <header> <TESTS> ¦ <REQUIREMENTS> ¦ <TEST RESULTS> </header> | {'data': 'TESTS ¦ REQUIREMENTS ¦ TEST RESULTS <header> <TESTS> ¦ <REQUIREMENTS> ¦ <TEST RESULTS> </header>', 'label': []}
8P200_Deep Water Chemicals_TDS_US_en_2.json | table0 | 0 | 0.5781 | 4.1004 | 7.4564 | 4.6292 |  | active_% | Assay. ¦ ≥ 98.0% ETPPI. ¦ 99.7% <header> <TESTS> ¦ <REQUIREMENTS> ¦ <TEST RESULTS> </header> | Assay. ¦ ≥ 98.0 % ETPPI. ¦ 99.7 % <header> <TESTS> ¦ <REQUIREMENTS> ¦ <TEST RESULTS> </header> | {'data': 'Assay. ¦ ≥ 98.0 % ETPPI. ¦ 99.7 % <header> <TESTS> ¦ <REQUIREMENTS> ¦ <TEST RESULTS> </header>', 'label': [[11, 15, 'min'], [16, 17, 'unit'], [18, 24, 'method']]}
8P200_Deep Water Chemicals_TDS_US_en_2.json | table0 | 0 | 0.5781 | 4.5957 | 7.4635 | 4.9974 |  | irrelevant | Melting point. ¦ In the range 166-173℃. ¦ 166.1-169.7℃ <header> <TESTS> ¦ <REQUIREMENTS> ¦ <TEST RESULTS> </header> | Melting point. ¦ In the range 166 - 173 ℃. ¦ 166.1 - 169.7 ℃ <header> <TESTS> ¦ <REQUIREMENTS> ¦ <TEST RESULTS> </header> | {'data': 'Melting point. ¦ In the range 166 - 173 ℃. ¦ 166.1 - 169.7 ℃ <header> <TESTS> ¦ <REQUIREMENTS> ¦ <TEST RESULTS> </header>', 'label': []}
8P200_Deep Water Chemicals_TDS_US_en_2.json | table0 | 0 | 0.5781 | 4.9706 | 7.4635 | 5.3722 |  | irrelevant | Triphenylphosphine. ¦ ≤ 0.10%. :selected: ¦ ≤ 0.01% <header> <TESTS> ¦ <REQUIREMENTS> ¦ <TEST RESULTS> </header> | Triphenylphosphine. ¦ ≤ 0.10 % . ¦ ≤ 0.01 % <header> <TESTS> ¦ <REQUIREMENTS> ¦ <TEST RESULTS> </header> | {'data': 'Triphenylphosphine. ¦ ≤ 0.10 % . ¦ ≤ 0.01 % <header> <TESTS> ¦ <REQUIREMENTS> ¦ <TEST RESULTS> </header>', 'label': []}
8P200_Deep Water Chemicals_TDS_US_en_2.json | table0 | 0 | 0.571 | 5.3588 | 7.4706 | 5.7136 |  | irrelevant | Loss on drying. ¦ ≤ 0.2%. :selected: ¦ 0.1% <header> <TESTS> ¦ <REQUIREMENTS> ¦ <TEST RESULTS> </header> | Loss on drying. ¦ ≤ 0.2 % . ¦ 0.1 % <header> <TESTS> ¦ <REQUIREMENTS> ¦ <TEST RESULTS> </header> | {'data': 'Loss on drying. ¦ ≤ 0.2 % . ¦ 0.1 % <header> <TESTS> ¦ <REQUIREMENTS> ¦ <TEST RESULTS> </header>', 'label': []}
8P200_Deep Water Chemicals_TDS_US_en_2.json | layout | 0 | 0.6447 | 3.9438 | 7.3045 | 4.1316 |  | header | TESTS ¦ REQUIREMENTS ¦ TEST RESULTS | TESTS ¦ REQUIREMENTS ¦ TEST RESULTS | {'data': 'TESTS ¦ REQUIREMENTS ¦ TEST RESULTS', 'label': []}
8P202_BASF SE_TDS_DE_en_2.json | table0 | 0 | 0.7095 | 4.9148 | 6.7689 | 5.3395 |  | irrelevant | Inspection characteristics ¦ Specification ¦ Test Method <header> <Inspection characteristics> ¦ <Specification> ¦ <Test Method> </header> | Inspection characteristics ¦ Specification ¦ Test Method <header> <Inspection characteristics> ¦ <Specification> ¦ <Test Method> </header> | {'data': 'Inspection characteristics ¦ Specification ¦ Test Method <header> <Inspection characteristics> ¦ <Specification> ¦ <Test Method> </header>', 'label': []}
8P202_BASF SE_TDS_DE_en_2.json | table0 | 0 | 0.7095 | 5.3334 | 6.7627 | 5.6974 |  | active_% | Assay ¦ min. 99.5% ¦ GC <header> <Inspection characteristics> ¦ <Specification> ¦ <Test Method> </header> | Assay ¦ min. 99.5 % ¦ GC <header> <Inspection characteristics> ¦ <Specification> ¦ <Test Method> </header> | {'data': 'Assay ¦ min. 99.5 % ¦ GC <header> <Inspection characteristics> ¦ <Specification> ¦ <Test Method> </header>', 'label': [[13, 17, 'min'], [18, 19, 'unit'], [22, 24, 'measuring_condition']]}
8P202_BASF SE_TDS_DE_en_2.json | table0 | 0 | 0.7095 | 5.6974 | 6.7627 | 6.019 |  | irrelevant | Triphenyl phosphine oxide ¦ max. 0.2% ¦ GC <header> <Inspection characteristics> ¦ <Specification> ¦ <Test Method> </header> | Triphenyl phosphine oxide ¦ max. 0.2 % ¦ GC <header> <Inspection characteristics> ¦ <Specification> ¦ <Test Method> </header> | {'data': 'Triphenyl phosphine oxide ¦ max. 0.2 % ¦ GC <header> <Inspection characteristics> ¦ <Specification> ¦ <Test Method> </header>', 'label': []}
8P202_BASF SE_TDS_DE_en_2.json | table0 | 0 | 0.7095 | 6.0129 | 6.7565 | 6.3345 |  | irrelevant | Diphenylphosphine ¦ max. 0.1% ¦ GC <header> <Inspection characteristics> ¦ <Specification> ¦ <Test Method> </header> | Diphenylphosphine ¦ max. 0.1 % ¦ GC <header> <Inspection characteristics> ¦ <Specification> ¦ <Test Method> </header> | {'data': 'Diphenylphosphine ¦ max. 0.1 % ¦ GC <header> <Inspection characteristics> ¦ <Specification> ¦ <Test Method> </header>', 'label': []}
8P202_BASF SE_TDS_DE_en_2.json | table0 | 0 | 0.7095 | 6.3224 | 6.7565 | 6.65 |  | irrelevant | Diphenylphosphinoxide ¦ max. 0.1% ¦ GC <header> <Inspection characteristics> ¦ <Specification> ¦ <Test Method> </header> | Diphenylphosphinoxide ¦ max. 0.1 % ¦ GC <header> <Inspection characteristics> ¦ <Specification> ¦ <Test Method> </header> | {'data': 'Diphenylphosphinoxide ¦ max. 0.1 % ¦ GC <header> <Inspection characteristics> ¦ <Specification> ¦ <Test Method> </header>', 'label': []}
8P202_BASF SE_TDS_DE_en_2.json | table0 | 0 | 0.7095 | 6.6378 | 6.7503 | 6.9473 |  | irrelevant | Diphenylbenzylphosphine ¦ max. 0.3% ¦ GC <header> <Inspection characteristics> ¦ <Specification> ¦ <Test Method> </header> | Diphenylbenzylphosphine ¦ max. 0.3 % ¦ GC <header> <Inspection characteristics> ¦ <Specification> ¦ <Test Method> </header> | {'data': 'Diphenylbenzylphosphine ¦ max. 0.3 % ¦ GC <header> <Inspection characteristics> ¦ <Specification> ¦ <Test Method> </header>', 'label': []}
8P202_BASF SE_TDS_DE_en_2.json | key_value | 0 | 0.8019 | 4.1067 | 3.1434 | 4.2585 |  | cas_number | CAS-number: ¦ 603-35-0 | CAS - number: ¦ 603 - 35 - 0 | {'data': 'CAS - number: ¦ 603 - 35 - 0', 'label': [[16, 28, 'qualitative_value']]}
8P202_BASF SE_TDS_DE_en_2.json | key_value | 0 | 0.81 | 4.3517 | 3.2297 | 4.5035 |  | irrelevant | PBG-number: ¦ 10211469 | PBG - number: ¦ 10211469 | {'data': 'PBG - number: ¦ 10211469', 'label': []}
8P202_BASF SE_TDS_DE_en_2.json | key_value | 0 | 0.81 | 4.5921 | 3.2295 | 4.7402 |  | irrelevant | PRD-number: ¦ 30060669 | PRD - number: ¦ 30060669 | {'data': 'PRD - number: ¦ 30060669', 'label': []}
8P203_Akzo Nobel BV_TDS_NL_en_2.json | key_value | 0 | 2.7077 | 3.7668 | 5.7929 | 3.8972 |  | molecular_weight | Molecular weight : ¦ 164.2 | Molecular weight : ¦ 164.2 | {'data': 'Molecular weight : ¦ 164.2', 'label': [[21, 26, 'mean']]}
8P203_Akzo Nobel BV_TDS_NL_en_2.json | key_value | 0 | 2.6994 | 3.926 | 5.9174 | 4.0564 |  | irrelevant | Theoretical available Nitrogen : ¦ 17.05% | Theoretical available Nitrogen : ¦ 17.05 % | {'data': 'Theoretical available Nitrogen : ¦ 17.05 %', 'label': []}
8P203_Akzo Nobel BV_TDS_NL_en_2.json | key_value | 0 | 2.7036 | 4.0834 | 5.9035 | 4.1885 |  | cas_number | CAS No. : ¦ 78-67-1 | CAS No. : ¦ 78 - 67 - 1 | {'data': 'CAS No. : ¦ 78 - 67 - 1', 'label': [[12, 23, 'qualitative_value']]}
8P203_Akzo Nobel BV_TDS_NL_en_2.json | key_value | 0 | 2.7095 | 4.2434 | 6.0808 | 4.3485 |  | irrelevant | EINECS/ELINCS No. : ¦ 201-132-3 | EINECS/ELINCS No. : ¦ 201 - 132 - 3 | {'data': 'EINECS/ELINCS No. : ¦ 201 - 132 - 3', 'label': []}
8P203_Akzo Nobel BV_TDS_NL_en_2.json | key_value | 0 | 2.6994 | 4.4026 | 6.5705 | 4.5348 |  | irrelevant | TSCA status : ¦ listed on inventory | TSCA status : ¦ listed on inventory | {'data': 'TSCA status : ¦ listed on inventory', 'label': []}
8P203_Akzo Nobel BV_TDS_NL_en_2.json | key_value | 0 | 2.6994 | 5.2042 | 6.7481 | 5.3338 |  | color | Appearance : ¦ white crystalline solid | Appearance : ¦ white crystalline solid | {'data': 'Appearance : ¦ white crystalline solid', 'label': [[15, 38, 'qualitative_value']]}
8P203_Akzo Nobel BV_TDS_NL_en_2.json | key_value | 0 | 2.6994 | 5.3634 | 6.1341 | 5.493 |  | active_% | Assay : ¦ 98.0% min. | Assay : ¦ 98.0 % min. | {'data': 'Assay : ¦ 98.0 % min.', 'label': [[10, 14, 'min'], [15, 16, 'unit']]}
8P203_Akzo Nobel BV_TDS_NL_en_2.json | key_value | 0 | 2.7036 | 5.5208 | 6.3266 | 5.6521 |  | color | Color (13% solution in acetone) : ¦ 20 Pt-Co max. | Color ( 13 % solution in acetone ) : ¦ 20 Pt - Co max. | {'data': 'Color ( 13 % solution in acetone ) : ¦ 20 Pt - Co max.', 'label': [[8, 32, 'measuring_condition'], [39, 41, 'max'], [42, 49, 'unit']]}
8P203_Akzo Nobel BV_TDS_NL_en_2.json | key_value | 0 | 2.6997 | 5.6835 | 6.0952 | 5.786 |  | irrelevant | Water : ¦ 0.5% max. | Water : ¦ 0.5 % max. | {'data': 'Water : ¦ 0.5 % max.', 'label': []}
8P203_Akzo Nobel BV_TDS_NL_en_2.json | key_value | 0 | 2.7088 | 5.9701 | 6.187 | 6.133 |  | density | Density, 20°C : ¦ 1.110 g/cm3 | Density, 20 °C : ¦ 1.110 g/cm 3 | {'data': 'Density, 20 °C : ¦ 1.110 g/cm 3', 'label': [[9, 14, 'measuring_condition'], [19, 24, 'mean'], [25, 31, 'unit']]}
8P203_Akzo Nobel BV_TDS_NL_en_2.json | key_value | 0 | 2.7078 | 6.1301 | 6.3486 | 6.293 |  | density | Bulk density : ¦ 500-600 kg/m3 | Bulk density : ¦ 500 - 600 kg/m 3 | {'data': 'Bulk density : ¦ 500 - 600 kg/m 3', 'label': [[0, 4, 'measuring_condition'], [17, 20, 'min'], [23, 26, 'max'], [27, 33, 'unit']]}
8P203_Akzo Nobel BV_TDS_NL_en_2.json | key_value | 0 | 2.7077 | 6.3091 | 5.8343 | 6.4422 |  | irrelevant | Melting point (under decomposition) : ¦ 104°C | Melting point ( under decomposition ) : ¦ 104 °C | {'data': 'Melting point ( under decomposition ) : ¦ 104 °C', 'label': []}
8P203_Akzo Nobel BV_TDS_NL_en_2.json | layout | 0 | 2.7077 | 3.7668 | 5.7929 | 3.8972 |  | molecular_weight | Molecular weight ¦ : 164.2 | Molecular weight ¦ : 164.2 | {'data': 'Molecular weight ¦ : 164.2', 'label': [[21, 26, 'mean']]}
8P203_Akzo Nobel BV_TDS_NL_en_2.json | layout | 0 | 2.6994 | 3.926 | 5.9174 | 4.0564 |  | irrelevant | Theoretical available Nitrogen ¦ : 17.05% | Theoretical available Nitrogen ¦ : 17.05 % | {'data': 'Theoretical available Nitrogen ¦ : 17.05 %', 'label': []}
8P203_Akzo Nobel BV_TDS_NL_en_2.json | layout | 0 | 2.7036 | 4.0834 | 5.9035 | 4.1885 |  | cas_number | CAS No. ¦ : 78-67-1 | CAS No. ¦ : 78 - 67 - 1 | {'data': 'CAS No. ¦ : 78 - 67 - 1', 'label': [[12, 23, 'qualitative_value']]}
8P203_Akzo Nobel BV_TDS_NL_en_2.json | layout | 0 | 2.7095 | 4.2434 | 6.0808 | 4.3485 |  | irrelevant | EINECS/ELINCS No. ¦ : 201-132-3 | EINECS/ELINCS No. ¦ : 201 - 132 - 3 | {'data': 'EINECS/ELINCS No. ¦ : 201 - 132 - 3', 'label': []}
8P203_Akzo Nobel BV_TDS_NL_en_2.json | layout | 0 | 2.6994 | 4.4026 | 6.5705 | 4.5348 |  | irrelevant | TSCA status ¦ : listed on inventory | TSCA status ¦ : listed on inventory | {'data': 'TSCA status ¦ : listed on inventory', 'label': []}
8P203_Akzo Nobel BV_TDS_NL_en_2.json | layout | 0 | 2.6994 | 5.3634 | 6.1341 | 5.493 |  | active_% | Assay ¦ : 98.0% min. | Assay ¦ : 98.0 % min. | {'data': 'Assay ¦ : 98.0 % min.', 'label': [[10, 14, 'min'], [15, 16, 'unit']]}
8P203_Akzo Nobel BV_TDS_NL_en_2.json | layout | 0 | 2.7036 | 5.5208 | 6.3266 | 5.6521 |  | color | Color (13% solution in acetone) ¦ : 20 Pt-Co max. | Color ( 13 % solution in acetone ) ¦ : 20 Pt - Co max. | {'data': 'Color ( 13 % solution in acetone ) ¦ : 20 Pt - Co max.', 'label': [[8, 32, 'measuring_condition'], [39, 41, 'max'], [42, 49, 'unit']]}
8P203_Akzo Nobel BV_TDS_NL_en_2.json | layout | 0 | 2.6997 | 5.6835 | 6.0952 | 5.786 |  | irrelevant | Water ¦ : 0.5% max. | Water ¦ : 0.5 % max. | {'data': 'Water ¦ : 0.5 % max.', 'label': []}
8P203_Akzo Nobel BV_TDS_NL_en_2.json | layout | 0 | 2.7078 | 6.1301 | 6.3486 | 6.293 |  | density | Bulk density ¦ : 500-600 kg/m3 | Bulk density ¦ : 500 - 600 kg/m 3 | {'data': 'Bulk density ¦ : 500 - 600 kg/m 3', 'label': [[0, 5, 'measuring_condition'], [17, 21, 'min'], [23, 27, 'max'], [27, 33, 'unit']]}
8P203_Akzo Nobel BV_TDS_NL_en_2.json | layout | 0 | 2.7077 | 6.3091 | 5.8343 | 6.4422 |  | irrelevant | Melting point (under decomposition) ¦ : 104°C | Melting point ( under decomposition ) ¦ : 104 °C | {'data': 'Melting point ( under decomposition ) ¦ : 104 °C', 'label': []}
8P203_Akzo Nobel Polymer Chemicals BV_TDS_NL_en_2.json | key_value | 0 | 2.7077 | 3.7668 | 5.7929 | 3.8972 |  | molecular_weight | Molecular weight : ¦ 164.2 | Molecular weight : ¦ 164.2 | {'data': 'Molecular weight : ¦ 164.2', 'label': [[21, 26, 'mean']]}
8P203_Akzo Nobel Polymer Chemicals BV_TDS_NL_en_2.json | key_value | 0 | 2.6994 | 3.926 | 5.9174 | 4.0564 |  | irrelevant | Theoretical available Nitrogen : ¦ 17.05% | Theoretical available Nitrogen : ¦ 17.05 % | {'data': 'Theoretical available Nitrogen : ¦ 17.05 %', 'label': []}
8P203_Akzo Nobel Polymer Chemicals BV_TDS_NL_en_2.json | key_value | 0 | 2.7036 | 4.0834 | 5.9035 | 4.1885 |  | cas_number | CAS No. : ¦ 78-67-1 | CAS No. : ¦ 78 - 67 - 1 | {'data': 'CAS No. : ¦ 78 - 67 - 1', 'label': [[12, 23, 'qualitative_value']]}
8P203_Akzo Nobel Polymer Chemicals BV_TDS_NL_en_2.json | key_value | 0 | 2.7095 | 4.2434 | 6.0808 | 4.3485 |  | irrelevant | EINECS/ELINCS No. : ¦ 201-132-3 | EINECS/ELINCS No. : ¦ 201 - 132 - 3 | {'data': 'EINECS/ELINCS No. : ¦ 201 - 132 - 3', 'label': []}
8P203_Akzo Nobel Polymer Chemicals BV_TDS_NL_en_2.json | key_value | 0 | 2.6994 | 4.4026 | 6.5705 | 4.5348 |  | irrelevant | TSCA status : ¦ listed on inventory | TSCA status : ¦ listed on inventory | {'data': 'TSCA status : ¦ listed on inventory', 'label': []}
8P203_Akzo Nobel Polymer Chemicals BV_TDS_NL_en_2.json | key_value | 0 | 2.6994 | 5.2042 | 6.7481 | 5.3338 |  | color | Appearance : ¦ white crystalline solid | Appearance : ¦ white crystalline solid | {'data': 'Appearance : ¦ white crystalline solid', 'label': [[15, 38, 'qualitative_value']]}
8P203_Akzo Nobel Polymer Chemicals BV_TDS_NL_en_2.json | key_value | 0 | 2.6994 | 5.3634 | 6.1341 | 5.493 |  | active_% | Assay : ¦ 98.0% min. | Assay : ¦ 98.0 % min. | {'data': 'Assay : ¦ 98.0 % min.', 'label': [[10, 14, 'min'], [15, 16, 'unit']]}
8P203_Akzo Nobel Polymer Chemicals BV_TDS_NL_en_2.json | key_value | 0 | 2.7036 | 5.5208 | 6.3266 | 5.6521 |  | color | Color (13% solution in acetone) : ¦ 20 Pt-Co max. | Color ( 13 % solution in acetone ) : ¦ 20 Pt - Co max. | {'data': 'Color ( 13 % solution in acetone ) : ¦ 20 Pt - Co max.', 'label': [[8, 32, 'measuring_condition'], [39, 41, 'max'], [42, 49, 'unit']]}
8P203_Akzo Nobel Polymer Chemicals BV_TDS_NL_en_2.json | key_value | 0 | 2.6997 | 5.6835 | 6.0952 | 5.786 |  | irrelevant | Water : ¦ 0.5% max. | Water : ¦ 0.5 % max. | {'data': 'Water : ¦ 0.5 % max.', 'label': []}
8P203_Akzo Nobel Polymer Chemicals BV_TDS_NL_en_2.json | key_value | 0 | 2.7088 | 5.9701 | 6.187 | 6.133 |  | density | Density, 20°C : ¦ 1.110 g/cm3 | Density, 20 °C : ¦ 1.110 g/cm 3 | {'data': 'Density, 20 °C : ¦ 1.110 g/cm 3', 'label': [[9, 14, 'measuring_condition'], [19, 24, 'mean'], [25, 31, 'unit']]}
8P203_Akzo Nobel Polymer Chemicals BV_TDS_NL_en_2.json | key_value | 0 | 2.7078 | 6.1301 | 6.3486 | 6.293 |  | density | Bulk density : ¦ 500-600 kg/m3 | Bulk density : ¦ 500 - 600 kg/m 3 | {'data': 'Bulk density : ¦ 500 - 600 kg/m 3', 'label': [[0, 4, 'measuring_condition'], [17, 20, 'min'], [23, 26, 'max'], [27, 33, 'unit']]}
8P203_Akzo Nobel Polymer Chemicals BV_TDS_NL_en_2.json | key_value | 0 | 2.7077 | 6.3091 | 5.8343 | 6.4422 |  | irrelevant | Melting point (under decomposition) : ¦ 104°C | Melting point ( under decomposition ) : ¦ 104 °C | {'data': 'Melting point ( under decomposition ) : ¦ 104 °C', 'label': []}
8P203_Akzo Nobel Polymer Chemicals BV_TDS_NL_en_2.json | layout | 0 | 2.7077 | 3.7668 | 5.7929 | 3.8972 |  | molecular_weight | Molecular weight ¦ : 164.2 | Molecular weight ¦ : 164.2 | {'data': 'Molecular weight ¦ : 164.2', 'label': [[21, 26, 'mean']]}
8P203_Akzo Nobel Polymer Chemicals BV_TDS_NL_en_2.json | layout | 0 | 2.6994 | 3.926 | 5.9174 | 4.0564 |  | irrelevant | Theoretical available Nitrogen ¦ : 17.05% | Theoretical available Nitrogen ¦ : 17.05 % | {'data': 'Theoretical available Nitrogen ¦ : 17.05 %', 'label': []}
8P203_Akzo Nobel Polymer Chemicals BV_TDS_NL_en_2.json | layout | 0 | 2.7036 | 4.0834 | 5.9035 | 4.1885 |  | cas_number | CAS No. ¦ : 78-67-1 | CAS No. ¦ : 78 - 67 - 1 | {'data': 'CAS No. ¦ : 78 - 67 - 1', 'label': [[12, 23, 'qualitative_value']]}
8P203_Akzo Nobel Polymer Chemicals BV_TDS_NL_en_2.json | layout | 0 | 2.7095 | 4.2434 | 6.0808 | 4.3485 |  | irrelevant | EINECS/ELINCS No. ¦ : 201-132-3 | EINECS/ELINCS No. ¦ : 201 - 132 - 3 | {'data': 'EINECS/ELINCS No. ¦ : 201 - 132 - 3', 'label': []}
8P203_Akzo Nobel Polymer Chemicals BV_TDS_NL_en_2.json | layout | 0 | 2.6994 | 4.4026 | 6.5705 | 4.5348 |  | irrelevant | TSCA status ¦ : listed on inventory | TSCA status ¦ : listed on inventory | {'data': 'TSCA status ¦ : listed on inventory', 'label': []}
8P203_Akzo Nobel Polymer Chemicals BV_TDS_NL_en_2.json | layout | 0 | 2.6994 | 5.3634 | 6.1341 | 5.493 |  | active_% | Assay ¦ : 98.0% min. | Assay ¦ : 98.0 % min. | {'data': 'Assay ¦ : 98.0 % min.', 'label': [[10, 14, 'min'], [15, 16, 'unit']]}
8P203_Akzo Nobel Polymer Chemicals BV_TDS_NL_en_2.json | layout | 0 | 2.7036 | 5.5208 | 6.3266 | 5.6521 |  | color | Color (13% solution in acetone) ¦ : 20 Pt-Co max. | Color ( 13 % solution in acetone ) ¦ : 20 Pt - Co max. | {'data': 'Color ( 13 % solution in acetone ) ¦ : 20 Pt - Co max.', 'label': [[8, 32, 'measuring_condition'], [39, 41, 'max'], [42, 49, 'unit']]}
8P203_Akzo Nobel Polymer Chemicals BV_TDS_NL_en_2.json | layout | 0 | 2.6997 | 5.6835 | 6.0952 | 5.786 |  | irrelevant | Water ¦ : 0.5% max. | Water ¦ : 0.5 % max. | {'data': 'Water ¦ : 0.5 % max.', 'label': []}
8P203_Akzo Nobel Polymer Chemicals BV_TDS_NL_en_2.json | layout | 0 | 2.7078 | 6.1301 | 6.3486 | 6.293 |  | density | Bulk density ¦ : 500-600 kg/m3 | Bulk density ¦ : 500 - 600 kg/m 3 | {'data': 'Bulk density ¦ : 500 - 600 kg/m 3', 'label': [[0, 5, 'measuring_condition'], [17, 21, 'min'], [23, 27, 'max'], [27, 33, 'unit']]}
8P203_Akzo Nobel Polymer Chemicals BV_TDS_NL_en_2.json | layout | 0 | 2.7077 | 6.3091 | 5.8343 | 6.4422 |  | irrelevant | Melting point (under decomposition) ¦ : 104°C | Melting point ( under decomposition ) ¦ : 104 °C | {'data': 'Melting point ( under decomposition ) ¦ : 104 °C', 'label': []}
8P203_AkzoNobel Polymer Chemicals_TDS_NL_en_2.json | key_value | 0 | 2.7084 | 3.739 | 5.8718 | 3.8686 |  | molecular_weight | Molecular weight : ¦ 164.2 | Molecular weight : ¦ 164.2 | {'data': 'Molecular weight : ¦ 164.2', 'label': [[21, 26, 'mean']]}
8P203_AkzoNobel Polymer Chemicals_TDS_NL_en_2.json | key_value | 0 | 2.7003 | 3.8973 | 5.9958 | 4.027 |  | irrelevant | Theoretical available Nitrogen : ¦ 17.05% | Theoretical available Nitrogen : ¦ 17.05 % | {'data': 'Theoretical available Nitrogen : ¦ 17.05 %', 'label': []}
8P203_AkzoNobel Polymer Chemicals_TDS_NL_en_2.json | key_value | 0 | 2.7044 | 4.053 | 5.9826 | 4.1575 |  | cas_number | CAS No. : ¦ 78-67-1 | CAS No. : ¦ 78 - 67 - 1 | {'data': 'CAS No. : ¦ 78 - 67 - 1', 'label': [[12, 23, 'qualitative_value']]}
8P203_AkzoNobel Polymer Chemicals_TDS_NL_en_2.json | key_value | 0 | 2.7102 | 4.214 | 6.159 | 4.3158 |  | irrelevant | Einecs : ¦ 201-132-3 | Einecs : ¦ 201 - 132 - 3 | {'data': 'Einecs : ¦ 201 - 132 - 3', 'label': []}
8P203_AkzoNobel Polymer Chemicals_TDS_NL_en_2.json | key_value | 0 | 2.7003 | 4.3597 | 6.1409 | 4.492 |  | irrelevant | TSCA : ¦ registered | TSCA : ¦ registered | {'data': 'TSCA : ¦ registered', 'label': []}
8P203_AkzoNobel Polymer Chemicals_TDS_NL_en_2.json | key_value | 0 | 2.7003 | 5.1407 | 6.1673 | 5.2685 |  | color | Appearance : ¦ white solid | Appearance : ¦ white solid | {'data': 'Appearance : ¦ white solid', 'label': [[15, 26, 'qualitative_value']]}
8P203_AkzoNobel Polymer Chemicals_TDS_NL_en_2.json | key_value | 0 | 2.7003 | 5.299 | 6.2148 | 5.4278 |  | active_% | Assay : ¦ 98.0% min. | Assay : ¦ 98.0 % min. | {'data': 'Assay : ¦ 98.0 % min.', 'label': [[10, 14, 'min'], [15, 16, 'unit']]}
8P203_AkzoNobel Polymer Chemicals_TDS_NL_en_2.json | key_value | 0 | 2.7005 | 5.4573 | 6.1781 | 5.5592 |  | irrelevant | Water : ¦ 0.5% max. | Water : ¦ 0.5 % max. | {'data': 'Water : ¦ 0.5 % max.', 'label': []}
8P203_AkzoNobel Polymer Chemicals_TDS_NL_en_2.json | key_value | 0 | 2.7044 | 5.613 | 6.4083 | 5.7435 |  | color | Color (13% solution in acetone) : ¦ 20 Pt-Co max. | Color ( 13 % solution in acetone ) : ¦ 20 Pt - Co max. | {'data': 'Color ( 13 % solution in acetone ) : ¦ 20 Pt - Co max.', 'label': [[8, 32, 'measuring_condition'], [39, 41, 'max'], [42, 49, 'unit']]}
8P203_AkzoNobel Polymer Chemicals_TDS_NL_en_2.json | key_value | 0 | 2.7095 | 5.8984 | 6.2303 | 6.062 |  | density | Density, 20°C : ¦ 1110 kg/m3 | Density, 20 °C : ¦ 1110 kg/m 3 | {'data': 'Density, 20 °C : ¦ 1110 kg/m 3', 'label': [[9, 14, 'measuring_condition'], [19, 23, 'mean'], [24, 30, 'unit']]}
8P203_AkzoNobel Polymer Chemicals_TDS_NL_en_2.json | key_value | 0 | 2.7086 | 6.0567 | 6.4303 | 6.2203 |  | density | Bulk density : ¦ 500-600 kg/m3 | Bulk density : ¦ 500 - 600 kg/m 3 | {'data': 'Bulk density : ¦ 500 - 600 kg/m 3', 'label': [[0, 4, 'measuring_condition'], [17, 20, 'min'], [23, 26, 'max'], [27, 33, 'unit']]}
8P203_AkzoNobel Polymer Chemicals_TDS_NL_en_2.json | key_value | 0 | 2.7084 | 6.2464 | 5.9129 | 6.3786 |  | irrelevant | Melting point (under decomposition) : ¦ 104°C | Melting point ( under decomposition ) : ¦ 104 °C | {'data': 'Melting point ( under decomposition ) : ¦ 104 °C', 'label': []}
8P203_AkzoNobel Polymer Chemicals_TDS_NL_en_2.json | layout | 0 | 2.7084 | 3.739 | 5.8718 | 3.8686 |  | molecular_weight | Molecular weight ¦ : ¦ 164.2 | Molecular weight ¦ : ¦ 164.2 | {'data': 'Molecular weight ¦ : ¦ 164.2', 'label': [[23, 28, 'mean']]}
8P203_AkzoNobel Polymer Chemicals_TDS_NL_en_2.json | layout | 0 | 2.7003 | 3.8973 | 5.9958 | 4.027 |  | irrelevant | Theoretical available Nitrogen ¦ : ¦ 17.05% | Theoretical available Nitrogen ¦ : ¦ 17.05 % | {'data': 'Theoretical available Nitrogen ¦ : ¦ 17.05 %', 'label': []}
8P203_AkzoNobel Polymer Chemicals_TDS_NL_en_2.json | layout | 0 | 2.7044 | 4.053 | 5.9826 | 4.1575 |  | cas_number | CAS No. ¦ : ¦ 78-67-1 | CAS No. ¦ : ¦ 78 - 67 - 1 | {'data': 'CAS No. ¦ : ¦ 78 - 67 - 1', 'label': [[14, 25, 'qualitative_value']]}
8P203_AkzoNobel Polymer Chemicals_TDS_NL_en_2.json | layout | 0 | 2.7102 | 4.214 | 6.159 | 4.3158 |  | irrelevant | Einecs ¦ : ¦ 201-132-3 | Einecs ¦ : ¦ 201 - 132 - 3 | {'data': 'Einecs ¦ : ¦ 201 - 132 - 3', 'label': []}
8P203_AkzoNobel Polymer Chemicals_TDS_NL_en_2.json | layout | 0 | 2.7003 | 4.3597 | 6.1409 | 4.492 |  | irrelevant | TSCA ¦ : ¦ registered | TSCA ¦ : ¦ registered | {'data': 'TSCA ¦ : ¦ registered', 'label': []}
8P203_AkzoNobel Polymer Chemicals_TDS_NL_en_2.json | layout | 0 | 2.7003 | 5.299 | 6.2148 | 5.4278 |  | active_% | Assay ¦ : ¦ 98.0% min. | Assay ¦ : ¦ 98.0 % min. | {'data': 'Assay ¦ : ¦ 98.0 % min.', 'label': [[12, 16, 'min'], [17, 18, 'unit']]}
8P203_AkzoNobel Polymer Chemicals_TDS_NL_en_2.json | layout | 0 | 2.7005 | 5.4573 | 6.1781 | 5.5592 |  | irrelevant | Water ¦ : ¦ 0.5% max. | Water ¦ : ¦ 0.5 % max. | {'data': 'Water ¦ : ¦ 0.5 % max.', 'label': []}
8P203_AkzoNobel Polymer Chemicals_TDS_NL_en_2.json | layout | 0 | 2.7044 | 5.613 | 6.4083 | 5.7435 |  | color | Color (13% solution in acetone) ¦ : ¦ 20 Pt-Co max. | Color ( 13 % solution in acetone ) ¦ : ¦ 20 Pt - Co max. | {'data': 'Color ( 13 % solution in acetone ) ¦ : ¦ 20 Pt - Co max.', 'label': [[8, 32, 'measuring_condition'], [41, 43, 'max'], [44, 51, 'unit']]}
8P203_AkzoNobel Polymer Chemicals_TDS_NL_en_2.json | layout | 0 | 2.7086 | 6.0567 | 6.4303 | 6.2203 |  | density | Bulk density ¦ : ¦ 500-600 kg/m3 | Bulk density ¦ : ¦ 500 - 600 kg/m 3 | {'data': 'Bulk density ¦ : ¦ 500 - 600 kg/m 3', 'label': [[0, 4, 'measuring_condition'], [19, 22, 'min'], [25, 28, 'max'], [29, 35, 'unit']]}
8P203_AkzoNobel Polymer Chemicals_TDS_NL_en_2.json | layout | 0 | 2.7084 | 6.2464 | 5.9129 | 6.3786 |  | irrelevant | Melting point (under decomposition) ¦ : ¦ 104°C | Melting point ( under decomposition ) ¦ : ¦ 104 °C | {'data': 'Melting point ( under decomposition ) ¦ : ¦ 104 °C', 'label': []}
8P205_FMC_TDS_US_en_2.json | table0 | 0 | 0.736 | 2.0699 | 6.6756 | 2.3781 |  | irrelevant | Formula ¦ (NH4 )2S2O8 MW 228.2 g/mole <header> <Formula> ¦ <(NH4 )2S2O8 MW 228.2 g/mole> </header> | Formula ¦ ( NH 4 ) 2 S 2 O 8 MW 228.2 g/mole <header> <Formula> ¦ < ( NH 4 ) 2 S 2 O 8 MW 228.2 g/mole> </header> | {'data': 'Formula ¦ ( NH 4 ) 2 S 2 O 8 MW 228.2 g/mole <header> <Formula> ¦ < ( NH 4 ) 2 S 2 O 8 MW 228.2 g/mole> </header>', 'label': []}
8P205_FMC_TDS_US_en_2.json | table0 | 0 | 0.736 | 2.3781 | 6.6756 | 2.7843 |  | irrelevant | Synonyms ¦ ____________________________________________________________________________________________________ Ammonia Peroxydisulfate <header> <Formula> ¦ <(NH4 )2S2O8 MW 228.2 g/mole> </header> | Synonyms ¦ ____________________________________________________________________________________________________ Ammonia Peroxydisulfate <header> <Formula> ¦ < ( NH 4 ) 2 S 2 O 8 MW 228.2 g/mole> </header> | {'data': 'Synonyms ¦ ____________________________________________________________________________________________________ Ammonia Peroxydisulfate <header> <Formula> ¦ < ( NH 4 ) 2 S 2 O 8 MW 228.2 g/mole> </header>', 'label': []}
8P205_FMC_TDS_US_en_2.json | table0 | 0 | 0.736 | 2.7843 | 6.6756 | 3.0996 |  | irrelevant | Typical Analysis by Weight Percent ¦ ____________________________________________________________________________________________________ <header> <Formula> ¦ <(NH4 )2S2O8 MW 228.2 g/mole> </header> | Typical Analysis by Weight Percent ¦ ____________________________________________________________________________________________________ <header> <Formula> ¦ < ( NH 4 ) 2 S 2 O 8 MW 228.2 g/mole> </header> | {'data': 'Typical Analysis by Weight Percent ¦ ____________________________________________________________________________________________________ <header> <Formula> ¦ < ( NH 4 ) 2 S 2 O 8 MW 228.2 g/mole> </header>', 'label': []}
8P205_FMC_TDS_US_en_2.json | table0 | 0 | 0.736 | 3.0996 | 6.6756 | 3.2957 |  | active_% | Purity, % ¦ 99.5 <header> <Formula> ¦ <(NH4 )2S2O8 MW 228.2 g/mole> </header> | Purity, % ¦ 99.5 <header> <Formula> ¦ < ( NH 4 ) 2 S 2 O 8 MW 228.2 g/mole> </header> | {'data': 'Purity, % ¦ 99.5 <header> <Formula> ¦ < ( NH 4 ) 2 S 2 O 8 MW 228.2 g/mole> </header>', 'label': [[8, 9, 'unit'], [12, 16, 'mean']]}
8P205_FMC_TDS_US_en_2.json | table0 | 0 | 0.736 | 3.2957 | 6.6756 | 3.4568 |  | irrelevant | Active Oxygen, % ¦ 6.98 <header> <Formula> ¦ <(NH4 )2S2O8 MW 228.2 g/mole> </header> | Active Oxygen, % ¦ 6.98 <header> <Formula> ¦ < ( NH 4 ) 2 S 2 O 8 MW 228.2 g/mole> </header> | {'data': 'Active Oxygen, % ¦ 6.98 <header> <Formula> ¦ < ( NH 4 ) 2 S 2 O 8 MW 228.2 g/mole> </header>', 'label': []}
8P205_FMC_TDS_US_en_2.json | table0 | 0 | 0.736 | 3.4568 | 6.6756 | 3.6179 |  | irrelevant | Moisture, % ¦ 0.02 <header> <Formula> ¦ <(NH4 )2S2O8 MW 228.2 g/mole> </header> | Moisture, % ¦ 0.02 <header> <Formula> ¦ < ( NH 4 ) 2 S 2 O 8 MW 228.2 g/mole> </header> | {'data': 'Moisture, % ¦ 0.02 <header> <Formula> ¦ < ( NH 4 ) 2 S 2 O 8 MW 228.2 g/mole> </header>', 'label': []}
8P205_FMC_TDS_US_en_2.json | table0 | 0 | 0.7431 | 3.6109 | 6.6756 | 3.779 |  | irrelevant | Ammonium Persulfate, % ¦ - <header> <Formula> ¦ <(NH4 )2S2O8 MW 228.2 g/mole> </header> | Ammonium Persulfate, % ¦ - <header> <Formula> ¦ < ( NH 4 ) 2 S 2 O 8 MW 228.2 g/mole> </header> | {'data': 'Ammonium Persulfate, % ¦ - <header> <Formula> ¦ < ( NH 4 ) 2 S 2 O 8 MW 228.2 g/mole> </header>', 'label': []}
8P205_FMC_TDS_US_en_2.json | table0 | 0 | 0.7431 | 3.772 | 6.6756 | 3.9261 |  | irrelevant | Sodium Sulfate, % ¦ - <header> <Formula> ¦ <(NH4 )2S2O8 MW 228.2 g/mole> </header> | Sodium Sulfate, % ¦ - <header> <Formula> ¦ < ( NH 4 ) 2 S 2 O 8 MW 228.2 g/mole> </header> | {'data': 'Sodium Sulfate, % ¦ - <header> <Formula> ¦ < ( NH 4 ) 2 S 2 O 8 MW 228.2 g/mole> </header>', 'label': []}
8P205_FMC_TDS_US_en_2.json | table0 | 0 | 0.7431 | 3.9261 | 6.6756 | 4.1012 |  | ph | pH (1% solution) ¦ 5.2 <header> <Formula> ¦ <(NH4 )2S2O8 MW 228.2 g/mole> </header> | pH ( 1 % solution ) ¦ 5.2 <header> <Formula> ¦ < ( NH 4 ) 2 S 2 O 8 MW 228.2 g/mole> </header> | {'data': 'pH ( 1 % solution ) ¦ 5.2 <header> <Formula> ¦ < ( NH 4 ) 2 S 2 O 8 MW 228.2 g/mole> </header>', 'label': [[5, 17, 'measuring_condition'], [22, 26, 'mean']]}
8P205_FMC_TDS_US_en_2.json | table0 | 0 | 0.7431 | 4.0942 | 6.6756 | 4.3884 |  | irrelevant | Insolubles, ppm ¦ 20 <header> <Formula> ¦ <(NH4 )2S2O8 MW 228.2 g/mole> </header> | Insolubles, ppm ¦ 20 <header> <Formula> ¦ < ( NH 4 ) 2 S 2 O 8 MW 228.2 g/mole> </header> | {'data': 'Insolubles, ppm ¦ 20 <header> <Formula> ¦ < ( NH 4 ) 2 S 2 O 8 MW 228.2 g/mole> </header>', 'label': []}
8P205_FMC_TDS_US_en_2.json | table0 | 0 | 0.7431 | 4.3884 | 6.6756 | 4.7107 |  | irrelevant | Typical Metal Analysis by ppm ¦ ____________________________________________________________________________________________________ <header> <Formula> ¦ <(NH4 )2S2O8 MW 228.2 g/mole> </header> | Typical Metal Analysis by ppm ¦ ____________________________________________________________________________________________________ <header> <Formula> ¦ < ( NH 4 ) 2 S 2 O 8 MW 228.2 g/mole> </header> | {'data': 'Typical Metal Analysis by ppm ¦ ____________________________________________________________________________________________________ <header> <Formula> ¦ < ( NH 4 ) 2 S 2 O 8 MW 228.2 g/mole> </header>', 'label': []}
8P205_FMC_TDS_US_en_2.json | table0 | 0 | 0.7431 | 4.7107 | 6.6756 | 4.9068 |  | irrelevant | Iron, ppm ¦ 1 <header> <Formula> ¦ <(NH4 )2S2O8 MW 228.2 g/mole> </header> | Iron, ppm ¦ 1 <header> <Formula> ¦ < ( NH 4 ) 2 S 2 O 8 MW 228.2 g/mole> </header> | {'data': 'Iron, ppm ¦ 1 <header> <Formula> ¦ < ( NH 4 ) 2 S 2 O 8 MW 228.2 g/mole> </header>', 'label': []}
8P205_FMC_TDS_US_en_2.json | table0 | 0 | 0.7431 | 4.9068 | 6.6756 | 5.0679 |  | irrelevant | Copper, ppm ¦ <0.3 <header> <Formula> ¦ <(NH4 )2S2O8 MW 228.2 g/mole> </header> | Copper, ppm ¦ < 0.3 <header> <Formula> ¦ < ( NH 4 ) 2 S 2 O 8 MW 228.2 g/mole> </header> | {'data': 'Copper, ppm ¦ < 0.3 <header> <Formula> ¦ < ( NH 4 ) 2 S 2 O 8 MW 228.2 g/mole> </header>', 'label': []}
8P205_FMC_TDS_US_en_2.json | table0 | 0 | 0.7431 | 5.0679 | 6.6756 | 5.229 |  | irrelevant | Chloride, ppm ¦ <10 <header> <Formula> ¦ <(NH4 )2S2O8 MW 228.2 g/mole> </header> | Chloride, ppm ¦ < 10 <header> <Formula> ¦ < ( NH 4 ) 2 S 2 O 8 MW 228.2 g/mole> </header> | {'data': 'Chloride, ppm ¦ < 10 <header> <Formula> ¦ < ( NH 4 ) 2 S 2 O 8 MW 228.2 g/mole> </header>', 'label': []}
8P205_FMC_TDS_US_en_2.json | table0 | 0 | 0.7431 | 5.222 | 6.6756 | 5.3831 |  | irrelevant | Heavy Metals, as Pb, ppm ¦ <1 <header> <Formula> ¦ <(NH4 )2S2O8 MW 228.2 g/mole> </header> | Heavy Metals, as Pb, ppm ¦ < 1 <header> <Formula> ¦ < ( NH 4 ) 2 S 2 O 8 MW 228.2 g/mole> </header> | {'data': 'Heavy Metals, as Pb, ppm ¦ < 1 <header> <Formula> ¦ < ( NH 4 ) 2 S 2 O 8 MW 228.2 g/mole> </header>', 'label': []}
8P205_FMC_TDS_US_en_2.json | table0 | 0 | 0.7431 | 5.3831 | 6.6756 | 5.5442 |  | irrelevant | Manganese, ppm ¦ <0.5 <header> <Formula> ¦ <(NH4 )2S2O8 MW 228.2 g/mole> </header> | Manganese, ppm ¦ < 0.5 <header> <Formula> ¦ < ( NH 4 ) 2 S 2 O 8 MW 228.2 g/mole> </header> | {'data': 'Manganese, ppm ¦ < 0.5 <header> <Formula> ¦ < ( NH 4 ) 2 S 2 O 8 MW 228.2 g/mole> </header>', 'label': []}
8P205_FMC_TDS_US_en_2.json | table0 | 0 | 0.7431 | 5.5372 | 6.6756 | 5.6983 |  | irrelevant | Chromium, ppm ¦ <0.5 <header> <Formula> ¦ <(NH4 )2S2O8 MW 228.2 g/mole> </header> | Chromium, ppm ¦ < 0.5 <header> <Formula> ¦ < ( NH 4 ) 2 S 2 O 8 MW 228.2 g/mole> </header> | {'data': 'Chromium, ppm ¦ < 0.5 <header> <Formula> ¦ < ( NH 4 ) 2 S 2 O 8 MW 228.2 g/mole> </header>', 'label': []}
8P205_FMC_TDS_US_en_2.json | table0 | 0 | 0.7431 | 5.6983 | 6.6756 | 5.8595 |  | irrelevant | Sodium, ppm ¦ 20 <header> <Formula> ¦ <(NH4 )2S2O8 MW 228.2 g/mole> </header> | Sodium, ppm ¦ 20 <header> <Formula> ¦ < ( NH 4 ) 2 S 2 O 8 MW 228.2 g/mole> </header> | {'data': 'Sodium, ppm ¦ 20 <header> <Formula> ¦ < ( NH 4 ) 2 S 2 O 8 MW 228.2 g/mole> </header>', 'label': []}
8P205_FMC_TDS_US_en_2.json | table0 | 0 | 0.7431 | 5.8595 | 6.6756 | 6.1537 |  | irrelevant | Potassium, ppm ¦ 50 ____________________________________________________________________________________________________ <header> <Formula> ¦ <(NH4 )2S2O8 MW 228.2 g/mole> </header> | Potassium, ppm ¦ 50 ____________________________________________________________________________________________________ <header> <Formula> ¦ < ( NH 4 ) 2 S 2 O 8 MW 228.2 g/mole> </header> | {'data': 'Potassium, ppm ¦ 50 ____________________________________________________________________________________________________ <header> <Formula> ¦ < ( NH 4 ) 2 S 2 O 8 MW 228.2 g/mole> </header>', 'label': []}
8P205_FMC_TDS_US_en_2.json | key_value | 0 | 0.8195 | 1.7035 | 2.033 | 1.8092 |  | cas_number | CAS No. ¦ 7727-54-0 | CAS No. ¦ 7727 - 54 - 0 | {'data': 'CAS No. ¦ 7727 - 54 - 0', 'label': [[10, 23, 'qualitative_value']]}
8P205_FMC_TDS_US_en_2.json | key_value | 0 | 5.815 | 2.1144 | 6.8316 | 2.2404 |  | molecular_weight | MW ¦ 228.2 g/mole | MW ¦ 228.2 g/mole | {'data': 'MW ¦ 228.2 g/mole', 'label': [[5, 10, 'mean'], [11, 17, 'unit']]}
8P205_FMC_TDS_US_en_2.json | key_value | 0 | 0.818 | 6.5308 | 4.3725 | 6.6282 |  | irrelevant | Odor ¦ None | Odor ¦ None | {'data': 'Odor ¦ None', 'label': []}
8P205_FMC_TDS_US_en_2.json | key_value | 0 | 0.8154 | 6.6907 | 4.8686 | 6.8167 |  | color | Appearance ¦ White crystals | Appearance ¦ White crystals | {'data': 'Appearance ¦ White crystals', 'label': [[13, 27, 'qualitative_value']]}
8P205_FMC_TDS_US_en_2.json | key_value | 0 | 0.815 | 6.8507 | 4.7817 | 6.9767 |  | irrelevant | Melting point ¦ Decomposes | Melting point ¦ Decomposes | {'data': 'Melting point ¦ Decomposes', 'label': []}
8P205_FMC_TDS_US_en_2.json | key_value | 0 | 0.8192 | 7.0107 | 5.5332 | 7.1467 |  | density | Specific gravity ¦ 1.98 g/mL @ 20 C (68 F) | Specific gravity ¦ 1.98 g/mL @ 20 C ( 68 F ) | {'data': 'Specific gravity ¦ 1.98 g/mL @ 20 C ( 68 F )', 'label': [[19, 23, 'mean'], [24, 28, 'unit'], [29, 44, 'measuring_condition']]}
8P205_FMC_TDS_US_en_2.json | key_value | 0 | 0.8192 | 6.9062 | 4.2857 | 7.5103 |  | water_miscibility | Solubility in water @ 25 C (77 F) ¦ 0 0 85% | Solubility in water @ 25 C ( 77 F ) ¦ 0 0 85 % | {'data': 'Solubility in water @ 25 C ( 77 F ) ¦ 0 0 85 %', 'label': [[20, 35, 'measuring_condition'], [38, 44, 'unclear_value'], [45, 46, 'unit']]}
8P205_FMC_TDS_US_en_2.json | key_value | 0 | 0.815 | 7.351 | 4.5817 | 7.477 |  | density | Loose bulk density ¦ 1.05 g/cc | Loose bulk density ¦ 1.05 g/cc | {'data': 'Loose bulk density ¦ 1.05 g/cc', 'label': [[0, 10, 'measuring_condition'], [21, 25, 'mean'], [26, 30, 'unit']]}
8P205_FMC_TDS_US_en_2.json | key_value | 0 | 0.8173 | 7.511 | 4.5838 | 7.637 |  | density | Crystal density ¦ 1.98 g/cc | Crystal density ¦ 1.98 g/cc | {'data': 'Crystal density ¦ 1.98 g/cc', 'label': [[0, 8, 'measuring_condition'], [18, 22, 'mean'], [22, 27, 'unit']]}
8P205_FMC_TDS_US_en_2.json | layout | 0 | 0.8192 | 7.0087 | 5.5332 | 7.1467 |  | density | Specific gravity ¦ 1.98 g/mL @ 20 C (68 F) ¦ 0 ¦ O | Specific gravity ¦ 1.98 g/mL @ 20 C ( 68 F ) ¦ 0 ¦ O | {'data': 'Specific gravity ¦ 1.98 g/mL @ 20 C ( 68 F ) ¦ 0 ¦ O', 'label': [[19, 23, 'mean'], [24, 28, 'unit'], [29, 44, 'measuring_condition']]}
8P205_FMC_TDS_US_en_2.json | layout | 0 | 0.8192 | 7.1817 | 4.3161 | 7.317 |  | water_miscibility | Solubility in water @ 25 C (77 F) ¦ 85% | Solubility in water @ 25 C ( 77 F ) ¦ 85 % | {'data': 'Solubility in water @ 25 C ( 77 F ) ¦ 85 %', 'label': [[20, 35, 'measuring_condition'], [38, 40, 'mean'], [41, 42, 'unit']]}
8P205_FMC_TDS_US_en_2.json | layout | 0 | 2.1775 | 7.1662 | 4.3161 | 7.281 |  | irrelevant | 85% ¦ 0 ¦ 0 | 85 % ¦ 0 ¦ 0 | {'data': '85 % ¦ 0 ¦ 0', 'label': []}
8P214_DISHMAN_TDS_IN_en_22.json | table3 | 1 | 0.9145 | 3.221 | 7.1878 | 3.5471 |  | header | SR # ¦ TEST ¦ SPECIFICATION <header> <SR #> ¦ <TEST> ¦ <SPECIFICATION> </header> | SR # ¦ TEST ¦ SPECIFICATION <header> <SR #> ¦ <TEST> ¦ <SPECIFICATION> </header> | {'data': 'SR # ¦ TEST ¦ SPECIFICATION <header> <SR #> ¦ <TEST> ¦ <SPECIFICATION> </header>', 'label': []}
8P214_DISHMAN_TDS_IN_en_22.json | table3 | 1 | 0.9145 | 3.5409 | 7.1878 | 3.867 |  | irrelevant | 1 ¦ Description ¦ White crystalline powder. <header> <SR #> ¦ <TEST> ¦ <SPECIFICATION> </header> | 1 ¦ Description ¦ White crystalline powder. <header> <SR #> ¦ <TEST> ¦ <SPECIFICATION> </header> | {'data': '1 ¦ Description ¦ White crystalline powder. <header> <SR #> ¦ <TEST> ¦ <SPECIFICATION> </header>', 'label': []}
8P214_DISHMAN_TDS_IN_en_22.json | table3 | 1 | 0.921 | 3.8607 | 7.1878 | 4.1931 |  | irrelevant | 2. ¦ Loss on drying % w/w ¦ Not more than 0,5 <header> <SR #> ¦ <TEST> ¦ <SPECIFICATION> </header> | 2. ¦ Loss on drying % w/w ¦ Not more than 0,5 <header> <SR #> ¦ <TEST> ¦ <SPECIFICATION> </header> | {'data': '2. ¦ Loss on drying % w/w ¦ Not more than 0,5 <header> <SR #> ¦ <TEST> ¦ <SPECIFICATION> </header>', 'label': []}
8P214_DISHMAN_TDS_IN_en_22.json | table3 | 1 | 0.921 | 4.1868 | 7.1943 | 4.6697 |  | irrelevant | 3. ¦ Triphenyl phosphine & phosphonlum salts % w/w ¦ Not.more than 0.5 <header> <SR #> ¦ <TEST> ¦ <SPECIFICATION> </header> | 3. ¦ Triphenyl phosphine & phosphonlum salts % w/w ¦ Not.more than 0.5 <header> <SR #> ¦ <TEST> ¦ <SPECIFICATION> </header> | {'data': '3. ¦ Triphenyl phosphine & phosphonlum salts % w/w ¦ Not.more than 0.5 <header> <SR #> ¦ <TEST> ¦ <SPECIFICATION> </header>', 'label': []}
8P214_DISHMAN_TDS_IN_en_22.json | table3 | 1 | 0.921 | 4.6635 | 7.1943 | 4.9896 |  | irrelevant | 4. ¦ Ash % w/w ¦ Not more than 0,3 <header> <SR #> ¦ <TEST> ¦ <SPECIFICATION> </header> | 4. ¦ Ash % w/w ¦ Not more than 0,3 <header> <SR #> ¦ <TEST> ¦ <SPECIFICATION> </header> | {'data': '4. ¦ Ash % w/w ¦ Not more than 0,3 <header> <SR #> ¦ <TEST> ¦ <SPECIFICATION> </header>', 'label': []}
8P214_DISHMAN_TDS_IN_en_22.json | table3 | 1 | 0.921 | 4.9896 | 7.2008 | 5.4787 |  | active_% | 5. ¦ Assay % w/W (On dry basis) ¦ Not less than 99.0' <header> <SR #> ¦ <TEST> ¦ <SPECIFICATION> </header> | 5. ¦ Assay % w/W ( On dry basis ) ¦ Not less than 99.0 ' <header> <SR #> ¦ <TEST> ¦ <SPECIFICATION> </header> | {'data': "5. ¦ Assay % w/W ( On dry basis ) ¦ Not less than 99.0 ' <header> <SR #> ¦ <TEST> ¦ <SPECIFICATION> </header>", 'label': [[11, 12, 'unit'], [13, 33, 'measuring_condition'], [50, 54, 'min']]}
8P214_DISHMAN_TDS_IN_en_22.json | key_value | 0 | 0.8528 | 2.8932 | 4.203 | 3.0708 |  | cas_number | C.A.S. NUMBER : ¦ [1530 - 32 - 1] | C.A.S. NUMBER : ¦ [ 1530 - 32 - 1 ] | {'data': 'C.A.S. NUMBER : ¦ [ 1530 - 32 - 1 ]', 'label': [[20, 33, 'qualitative_value']]}
8P214_DISHMAN_TDS_IN_en_22.json | key_value | 0 | 0.8629 | 3.2079 | 3.9899 | 3.3467 |  | irrelevant | MOLECULAR FORMULA ¦ ·Czöllen Br P | MOLECULAR FORMULA ¦ ·Czöllen Br P | {'data': 'MOLECULAR FORMULA ¦ ·Czöllen Br P', 'label': []}
8P214_DISHMAN_TDS_IN_en_22.json | key_value | 0 | 0.8629 | 3.5022 | 4.9356 | 4.3703 |  | irrelevant | STRUCTURAL FORMULA ¦ GOH, HiCP-CHS . BF OgHs | STRUCTURAL FORMULA ¦ GOH, HiCP - CHS . BF OgHs | {'data': 'STRUCTURAL FORMULA ¦ GOH, HiCP - CHS . BF OgHs', 'label': []}
8P214_DISHMAN_TDS_IN_en_22.json | key_value | 0 | 0.868 | 4.699 | 3.7106 | 4.8484 |  | molecular_weight | MOLECULAR WEIGHT ¦ 371.26 | MOLECULAR WEIGHT ¦ 371.26 | {'data': 'MOLECULAR WEIGHT ¦ 371.26', 'label': [[19, 25, 'mean']]}
8P214_DISHMAN_TDS_IN_en_22.json | key_value | 0 | 0.868 | 4.9996 | 5.5736 | 5.1569 |  | irrelevant | CHEMICAL NAME ¦ Ethyl Triphenyl Phosphonium Bromide, | CHEMICAL NAME ¦ Ethyl Triphenyl Phosphonium Bromide, | {'data': 'CHEMICAL NAME ¦ Ethyl Triphenyl Phosphonium Bromide,', 'label': []}
8P214_DISHMAN_TDS_IN_en_22.json | key_value | 0 | 0.868 | 5.3041 | 4.0778 | 5.4412 |  | irrelevant | MELTING RANGE ¦ About 208 ℃ | MELTING RANGE ¦ About 208 ℃ | {'data': 'MELTING RANGE ¦ About 208 ℃', 'label': []}
8P214_DISHMAN_TDS_IN_en_22.json | key_value | 0 | 0.8731 | 5.7489 | 4.6845 | 5.8998 |  | irrelevant | APPLICATION ¦ Phase transfer catalyst. | APPLICATION ¦ Phase transfer catalyst. | {'data': 'APPLICATION ¦ Phase transfer catalyst.', 'label': []}
8P214_DISHMAN_TDS_IN_en_22.json | key_value | 0 | 0.868 | 6.0503 | 5.1218 | 6.2025 |  | irrelevant | STORAGE ¦ Keep In well .closed containers. | STORAGE ¦ Keep In well .closed containers. | {'data': 'STORAGE ¦ Keep In well .closed containers.', 'label': []}
8P214_DISHMAN_TDS_IN_en_22.json | key_value | 0 | 0.8731 | 6.3446 | 4.8526 | 6.515 |  | irrelevant | STANDARD PACKAGING : ¦ :25 Kgs in fibre contalners. | STANDARD PACKAGING : ¦ : 25 Kgs in fibre contalners. | {'data': 'STANDARD PACKAGING : ¦ : 25 Kgs in fibre contalners.', 'label': []}
8P214_DISHMAN_TDS_IN_en_22.json | layout | 0 | 0.8477 | 2.8932 | 4.2081 | 3.0708 |  | cas_number | C.A.S. NUMBER ¦ : ¦ [1530 - 32 - 1] | C.A.S. NUMBER ¦ : ¦ [ 1530 - 32 - 1 ] | {'data': 'C.A.S. NUMBER ¦ : ¦ [ 1530 - 32 - 1 ]', 'label': [[22, 35, 'qualitative_value']]}
8P214_DISHMAN_TDS_IN_en_22.json | layout | 0 | 0.8528 | 3.4972 | 4.5533 | 3.6444 |  | irrelevant | STRUCTURAL FORMULA ¦ -- ¦ - | STRUCTURAL FORMULA ¦ - - ¦ - | {'data': 'STRUCTURAL FORMULA ¦ - - ¦ -', 'label': []}
8P214_DISHMAN_TDS_IN_en_22.json | layout | 0 | 0.8629 | 4.9945 | 5.5786 | 5.1518 |  | irrelevant | CHEMICAL NAME ¦ : ¦ Ethyl Triphenyl Phosphonium Bromide, | CHEMICAL NAME ¦ : ¦ Ethyl Triphenyl Phosphonium Bromide, | {'data': 'CHEMICAL NAME ¦ : ¦ Ethyl Triphenyl Phosphonium Bromide,', 'label': []}
8P214_DISHMAN_TDS_IN_en_22.json | layout | 0 | 0.8579 | 5.3041 | 4.1116 | 5.4361 |  | irrelevant | MELTING RANGE ℃ ¦ : ¦ About 208 ℃ | MELTING RANGE ℃ ¦ : ¦ About 208 ℃ | {'data': 'MELTING RANGE ℃ ¦ : ¦ About 208 ℃', 'label': []}
8P214_DISHMAN_TDS_IN_en_22.json | layout | 0 | 0.868 | 5.7457 | 4.6852 | 5.8929 |  | irrelevant | APPLICATION ¦ - ¦ Phase transfer catalyst. | APPLICATION ¦ - ¦ Phase transfer catalyst. | {'data': 'APPLICATION ¦ - ¦ Phase transfer catalyst.', 'label': []}
8P214_DISHMAN_TDS_IN_en_22.json | layout | 0 | 0.8629 | 6.0452 | 5.1167 | 6.1974 |  | irrelevant | STORAGE ¦ - ¦ Keep In well .closed containers. | STORAGE ¦ - ¦ Keep In well .closed containers. | {'data': 'STORAGE ¦ - ¦ Keep In well .closed containers.', 'label': []}
8P214_DISHMAN_TDS_IN_en_22.json | layout | 0 | 0.8629 | 6.3396 | 4.8578 | 6.4969 |  | irrelevant | STANDARD PACKAGING ¦ : ¦ :25 Kgs in fibre contalners. | STANDARD PACKAGING ¦ : ¦ : 25 Kgs in fibre contalners. | {'data': 'STANDARD PACKAGING ¦ : ¦ : 25 Kgs in fibre contalners.', 'label': []}
8P214_DISHMAN_TDS_IN_en_22.json | layout | 0 | 3.0558 | 2.8932 | 4.2081 | 3.0708 |  | irrelevant | : ¦ [1530 - 32 - 1] | : ¦ [ 1530 - 32 - 1 ] | {'data': ': ¦ [ 1530 - 32 - 1 ]', 'label': []}
8P214_DISHMAN_TDS_IN_en_22.json | layout | 0 | 3.066 | 4.9945 | 5.5786 | 5.1518 |  | irrelevant | : ¦ Ethyl Triphenyl Phosphonium Bromide, | : ¦ Ethyl Triphenyl Phosphonium Bromide, | {'data': ': ¦ Ethyl Triphenyl Phosphonium Bromide,', 'label': []}
8P214_DISHMAN_TDS_IN_en_22.json | layout | 0 | 3.066 | 5.3041 | 4.1116 | 5.4361 |  | irrelevant | : ¦ About 208 ℃ | : ¦ About 208 ℃ | {'data': ': ¦ About 208 ℃', 'label': []}
8P214_DISHMAN_TDS_IN_en_22.json | layout | 0 | 3.1167 | 5.7457 | 4.6852 | 5.8929 |  | irrelevant | - ¦ Phase transfer catalyst. | - ¦ Phase transfer catalyst. | {'data': '- ¦ Phase transfer catalyst.', 'label': []}
8P214_EVONIK GmbH_TDS_DE_en_2.json | table0 | 0 | 0.7188 | 6.0917 | 7.708 | 6.3642 |  | color | Colour, appearance ¦ White to off white, fine crystalline product, nearly odourless ¦ White to off white, fine crystalline product, nearly odourless <header> <Colour, appearance> <Characteristic:> ¦ <White to off white, fine crystalline product, nearly odourless> <Value Unit> ¦ <White to off white, fine crystalline product, nearly odourless> <> </header> | Colour, appearance ¦ White to off white, fine crystalline product, nearly odourless ¦ White to off white, fine crystalline product, nearly odourless <header> <Colour, appearance> <Characteristic:> ¦ <White to off white, fine crystalline product, nearly odourless> <Value Unit> ¦ <White to off white, fine crystalline product, nearly odourless> <> </header> | {'data': 'Colour, appearance ¦ White to off white, fine crystalline product, nearly odourless ¦ White to off white, fine crystalline product, nearly odourless <header> <Colour, appearance> <Characteristic:> ¦ <White to off white, fine crystalline product, nearly odourless> <Value Unit> ¦ <White to off white, fine crystalline product, nearly odourless> <> </header>', 'label': [[21, 39, 'qualitative_value'], [86, 104, 'qualitative_value']]}
8P214_EVONIK GmbH_TDS_DE_en_2.json | table0 | 0 | 0.7188 | 6.3642 | 7.708 | 6.6368 |  | irrelevant | Characteristic: ¦ Value Unit ¦ <header> <Colour, appearance> <Characteristic:> ¦ <White to off white, fine crystalline product, nearly odourless> <Value Unit> ¦ <White to off white, fine crystalline product, nearly odourless> <> </header> | Characteristic: ¦ Value Unit ¦ <header> <Colour, appearance> <Characteristic:> ¦ <White to off white, fine crystalline product, nearly odourless> <Value Unit> ¦ <White to off white, fine crystalline product, nearly odourless> <> </header> | {'data': 'Characteristic: ¦ Value Unit ¦ <header> <Colour, appearance> <Characteristic:> ¦ <White to off white, fine crystalline product, nearly odourless> <Value Unit> ¦ <White to off white, fine crystalline product, nearly odourless> <> </header>', 'label': []}
8P214_EVONIK GmbH_TDS_DE_en_2.json | table0 | 0 | 0.7188 | 6.6368 | 7.708 | 6.9163 |  | irrelevant | Melting range: ¦ 206 - 209 ℃ ¦ <header> <Colour, appearance> <Characteristic:> ¦ <White to off white, fine crystalline product, nearly odourless> <Value Unit> ¦ <White to off white, fine crystalline product, nearly odourless> <> </header> | Melting range: ¦ 206 - 209 ℃ ¦ <header> <Colour, appearance> <Characteristic:> ¦ <White to off white, fine crystalline product, nearly odourless> <Value Unit> ¦ <White to off white, fine crystalline product, nearly odourless> <> </header> | {'data': 'Melting range: ¦ 206 - 209 ℃ ¦ <header> <Colour, appearance> <Characteristic:> ¦ <White to off white, fine crystalline product, nearly odourless> <Value Unit> ¦ <White to off white, fine crystalline product, nearly odourless> <> </header>', 'label': []}
8P214_EVONIK GmbH_TDS_DE_en_2.json | table0 | 0 | 0.7188 | 6.9093 | 7.708 | 7.1888 |  | irrelevant | LOD: ¦ max. 0.2 % ¦ <header> <Colour, appearance> <Characteristic:> ¦ <White to off white, fine crystalline product, nearly odourless> <Value Unit> ¦ <White to off white, fine crystalline product, nearly odourless> <> </header> | LOD: ¦ max. 0.2 % ¦ <header> <Colour, appearance> <Characteristic:> ¦ <White to off white, fine crystalline product, nearly odourless> <Value Unit> ¦ <White to off white, fine crystalline product, nearly odourless> <> </header> | {'data': 'LOD: ¦ max. 0.2 % ¦ <header> <Colour, appearance> <Characteristic:> ¦ <White to off white, fine crystalline product, nearly odourless> <Value Unit> ¦ <White to off white, fine crystalline product, nearly odourless> <> </header>', 'label': []}
8P214_EVONIK GmbH_TDS_DE_en_2.json | table0 | 0 | 0.726 | 7.1888 | 7.708 | 7.4543 |  | active_% | Assay: ¦ min. 98 % ¦ <header> <Colour, appearance> <Characteristic:> ¦ <White to off white, fine crystalline product, nearly odourless> <Value Unit> ¦ <White to off white, fine crystalline product, nearly odourless> <> </header> | Assay: ¦ min. 98 % ¦ <header> <Colour, appearance> <Characteristic:> ¦ <White to off white, fine crystalline product, nearly odourless> <Value Unit> ¦ <White to off white, fine crystalline product, nearly odourless> <> </header> | {'data': 'Assay: ¦ min. 98 % ¦ <header> <Colour, appearance> <Characteristic:> ¦ <White to off white, fine crystalline product, nearly odourless> <Value Unit> ¦ <White to off white, fine crystalline product, nearly odourless> <> </header>', 'label': [[14, 16, 'min'], [17, 18, 'unit']]}
8P214_EVONIK GmbH_TDS_DE_en_2.json | table0 | 0 | 0.726 | 7.4543 | 7.7152 | 7.7338 |  | irrelevant | Impurities (TLC): ¦ ¦ <header> <Colour, appearance> <Characteristic:> ¦ <White to off white, fine crystalline product, nearly odourless> <Value Unit> ¦ <White to off white, fine crystalline product, nearly odourless> <> </header> | Impurities ( TLC ) : ¦ ¦ <header> <Colour, appearance> <Characteristic:> ¦ <White to off white, fine crystalline product, nearly odourless> <Value Unit> ¦ <White to off white, fine crystalline product, nearly odourless> <> </header> | {'data': 'Impurities ( TLC ) : ¦ ¦ <header> <Colour, appearance> <Characteristic:> ¦ <White to off white, fine crystalline product, nearly odourless> <Value Unit> ¦ <White to off white, fine crystalline product, nearly odourless> <> </header>', 'label': []}
8P214_EVONIK GmbH_TDS_DE_en_2.json | table0 | 0 | 0.726 | 7.7338 | 7.7152 | 8.0063 |  | irrelevant | Triphenylphosphine: ¦ max. 0.5 % ¦ <header> <Colour, appearance> <Characteristic:> ¦ <White to off white, fine crystalline product, nearly odourless> <Value Unit> ¦ <White to off white, fine crystalline product, nearly odourless> <> </header> | Triphenylphosphine: ¦ max. 0.5 % ¦ <header> <Colour, appearance> <Characteristic:> ¦ <White to off white, fine crystalline product, nearly odourless> <Value Unit> ¦ <White to off white, fine crystalline product, nearly odourless> <> </header> | {'data': 'Triphenylphosphine: ¦ max. 0.5 % ¦ <header> <Colour, appearance> <Characteristic:> ¦ <White to off white, fine crystalline product, nearly odourless> <Value Unit> ¦ <White to off white, fine crystalline product, nearly odourless> <> </header>', 'label': []}
8P214_EVONIK GmbH_TDS_DE_en_2.json | table0 | 0 | 0.726 | 8.0063 | 7.7152 | 8.2858 |  | irrelevant | Triphenylphosphineoxide: ¦ max. 0.5 % ¦ <header> <Colour, appearance> <Characteristic:> ¦ <White to off white, fine crystalline product, nearly odourless> <Value Unit> ¦ <White to off white, fine crystalline product, nearly odourless> <> </header> | Triphenylphosphineoxide: ¦ max. 0.5 % ¦ <header> <Colour, appearance> <Characteristic:> ¦ <White to off white, fine crystalline product, nearly odourless> <Value Unit> ¦ <White to off white, fine crystalline product, nearly odourless> <> </header> | {'data': 'Triphenylphosphineoxide: ¦ max. 0.5 % ¦ <header> <Colour, appearance> <Characteristic:> ¦ <White to off white, fine crystalline product, nearly odourless> <Value Unit> ¦ <White to off white, fine crystalline product, nearly odourless> <> </header>', 'label': []}
8P214_EVONIK GmbH_TDS_DE_en_2.json | table0 | 0 | 0.726 | 8.2788 | 7.7152 | 8.5513 |  | irrelevant | Bromine (ionog.): ¦ 21.0 - 22.0 % ¦ <header> <Colour, appearance> <Characteristic:> ¦ <White to off white, fine crystalline product, nearly odourless> <Value Unit> ¦ <White to off white, fine crystalline product, nearly odourless> <> </header> | Bromine ( ionog. ) : ¦ 21.0 - 22.0 % ¦ <header> <Colour, appearance> <Characteristic:> ¦ <White to off white, fine crystalline product, nearly odourless> <Value Unit> ¦ <White to off white, fine crystalline product, nearly odourless> <> </header> | {'data': 'Bromine ( ionog. ) : ¦ 21.0 - 22.0 % ¦ <header> <Colour, appearance> <Characteristic:> ¦ <White to off white, fine crystalline product, nearly odourless> <Value Unit> ¦ <White to off white, fine crystalline product, nearly odourless> <> </header>', 'label': []}
8P214_EVONIK GmbH_TDS_DE_en_2.json | key_value | 0 | 0.7317 | 4.228 | 3.6688 | 4.7311 |  | irrelevant | EINECS: ¦ 216-223-3 TEP 1530-32-1 | EINECS: ¦ 216 - 223 - 3 TEP 1530 - 32 - 1 | {'data': 'EINECS: ¦ 216 - 223 - 3 TEP 1530 - 32 - 1', 'label': []}
8P214_EVONIK GmbH_TDS_DE_en_2.json | key_value | 0 | 0.7216 | 4.7669 | 3.8517 | 4.9342 |  | molecular_weight | Molecular weight: ¦ 371.27 g/mol | Molecular weight: ¦ 371.27 g/mol | {'data': 'Molecular weight: ¦ 371.27 g/mol', 'label': [[20, 26, 'mean'], [27, 32, 'unit']]}
8P214_EVONIK GmbH_TDS_DE_en_2.json | layout | 0 | 0.7165 | 4.228 | 3.3081 | 4.3601 |  | irrelevant | Product-Code: ¦ TEP | Product - Code: ¦ TEP | {'data': 'Product - Code: ¦ TEP', 'label': []}
8P214_EVONIK GmbH_TDS_DE_en_2.json | layout | 0 | 0.7267 | 4.416 | 3.6638 | 4.5431 |  | cas_number | CAS-No. ¦ 1530-32-1 | CAS - No. ¦ 1530 - 32 - 1 | {'data': 'CAS - No. ¦ 1530 - 32 - 1', 'label': [[12, 25, 'qualitative_value']]}
8P227_AKZONOBEL BV_TDS_NL_en_2.json | table0 | 0 | 0.7441 | 5.4888 | 6.1192 | 5.9342 |  | multi | Specifications ¦ Appearance Assay ¦ : White powder : 49.0-52.5% <header> <Specifications> ¦ <Appearance Assay> ¦ <: White powder : 49.0-52.5%> </header> | Specifications ¦ Appearance Assay ¦ : White powder : 49.0 - 52.5 % <header> <Specifications> ¦ <Appearance Assay> ¦ <: White powder : 49.0 - 52.5 % > </header> | {'data': 'Specifications ¦ Appearance Assay ¦ : White powder : 49.0 - 52.5 % <header> <Specifications> ¦ <Appearance Assay> ¦ <: White powder : 49.0 - 52.5 % > </header>', 'label': []}
8P227_AKZONOBEL BV_TDS_NL_en_2.json | table0 | 0 | 0.7441 | 5.913 | 6.1192 | 6.369 |  | density | Characteristics ¦ Density, 20℃ Bulk density, 20℃ ¦ : 1.360 g/cm3 : 400 kg/m3 <header> <Specifications> ¦ <Appearance Assay> ¦ <: White powder : 49.0-52.5%> </header> | Characteristics ¦ Density, 20 ℃ Bulk density, 20 ℃ ¦ : 1.360 g/cm 3 : 400 kg/m 3 <header> <Specifications> ¦ <Appearance Assay> ¦ <: White powder : 49.0 - 52.5 % > </header> | {'data': 'Characteristics ¦ Density, 20 ℃ Bulk density, 20 ℃ ¦ : 1.360 g/cm 3 : 400 kg/m 3 <header> <Specifications> ¦ <Appearance Assay> ¦ <: White powder : 49.0 - 52.5 % > </header>', 'label': [[27, 36, 'measuring_condition'], [46, 50, 'measuring_condition'], [55, 60, 'mean'], [61, 67, 'unit'], [70, 73, 'mean'], [74, 80, 'unit']]}
8P227_AKZONOBEL BV_TDS_NL_en_2.json | key_value | 0 | 2.6397 | 3.8554 | 5.5989 | 4.0393 |  | molecular_weight | Molecular weight : ¦ 194.2 | Molecular weight : ¦ 194.2 | {'data': 'Molecular weight : ¦ 194.2', 'label': [[21, 26, 'mean']]}
8P227_AKZONOBEL BV_TDS_NL_en_2.json | key_value | 0 | 2.6396 | 4.0178 | 5.6395 | 4.1876 |  | irrelevant | Active oxygen content peroxide : ¦ 8.24% | Active oxygen content peroxide : ¦ 8.24 % | {'data': 'Active oxygen content peroxide : ¦ 8.24 %', 'label': []}
8P227_AKZONOBEL BV_TDS_NL_en_2.json | key_value | 0 | 3.9695 | 4.1875 | 5.9441 | 4.3296 |  | irrelevant | actual product : ¦ 4.04-4.32% | actual product : ¦ 4.04 - 4.32 % | {'data': 'actual product : ¦ 4.04 - 4.32 %', 'label': []}
8P227_AKZONOBEL BV_TDS_NL_en_2.json | key_value | 0 | 2.6294 | 4.3245 | 5.7766 | 4.4768 |  | cas_number | CAS No. : ¦ 614-45-9 | CAS No. : ¦ 614 - 45 - 9 | {'data': 'CAS No. : ¦ 614 - 45 - 9', 'label': [[12, 24, 'qualitative_value']]}
8P227_AKZONOBEL BV_TDS_NL_en_2.json | key_value | 0 | 2.6345 | 4.4676 | 5.8629 | 4.6445 |  | irrelevant | EINECS/ELINCS No. : ¦ 210-382-2 | EINECS/ELINCS No. : ¦ 210 - 382 - 2 | {'data': 'EINECS/ELINCS No. : ¦ 210 - 382 - 2', 'label': []}
8P227_AKZONOBEL BV_TDS_NL_en_2.json | key_value | 0 | 2.645 | 4.6034 | 6.3277 | 4.8104 |  | irrelevant | TSCA status : ¦ listed on inventory | TSCA status : ¦ listed on inventory | {'data': 'TSCA status : ¦ listed on inventory', 'label': []}
8P227_AKZONOBEL BV_TDS_NL_en_2.json | layout | 0 | 2.6396 | 3.8575 | 5.5989 | 4.0149 |  | molecular_weight | Molecular weight ¦ : 194.2 | Molecular weight ¦ : 194.2 | {'data': 'Molecular weight ¦ : 194.2', 'label': [[21, 26, 'mean']]}
8P227_AKZONOBEL BV_TDS_NL_en_2.json | layout | 0 | 2.6345 | 4.0149 | 5.6446 | 4.1773 |  | irrelevant | Active oxygen content peroxide ¦ : 8.24% | Active oxygen content peroxide ¦ : 8.24 % | {'data': 'Active oxygen content peroxide ¦ : 8.24 %', 'label': []}
8P227_AKZONOBEL BV_TDS_NL_en_2.json | layout | 0 | 3.9644 | 4.1824 | 5.9441 | 4.3245 |  | irrelevant | actual product ¦ : 4.04-4.32% | actual product ¦ : 4.04 - 4.32 % | {'data': 'actual product ¦ : 4.04 - 4.32 %', 'label': []}
8P227_AKZONOBEL BV_TDS_NL_en_2.json | layout | 0 | 2.6243 | 4.3245 | 5.7969 | 4.4768 |  | cas_number | CAS No. ¦ : 614-45-9 | CAS No. ¦ : 614 - 45 - 9 | {'data': 'CAS No. ¦ : 614 - 45 - 9', 'label': [[12, 24, 'qualitative_value']]}
8P227_AKZONOBEL BV_TDS_NL_en_2.json | layout | 0 | 2.6294 | 4.4666 | 5.8781 | 4.6341 |  | irrelevant | EINECS/ELINCS No. ¦ : 210-382-2 | EINECS/ELINCS No. ¦ : 210 - 382 - 2 | {'data': 'EINECS/ELINCS No. ¦ : 210 - 382 - 2', 'label': []}
8P227_AKZONOBEL BV_TDS_NL_en_2.json | layout | 0 | 2.6193 | 4.6291 | 6.3299 | 4.8067 |  | irrelevant | TSCA status ¦ : listed on inventory | TSCA status ¦ : listed on inventory | {'data': 'TSCA status ¦ : listed on inventory', 'label': []}
8S445_EFKA Additives BV_TDS_NL_en_4.json | table0 | 0 | 1.9526 | 3.1717 | 7.2742 | 3.5207 |  | irrelevant | Composition: ¦ Solution of defoaming substances containing silicone ¦ Solution of defoaming substances containing silicone ¦ Solution of defoaming substances containing silicone <header> <Composition:> ¦ <Solution of defoaming substances containing silicone> ¦ <Solution of defoaming substances containing silicone> ¦ <Solution of defoaming substances containing silicone> </header> | Composition: ¦ Solution of defoaming substances containing silicone ¦ Solution of defoaming substances containing silicone ¦ Solution of defoaming substances containing silicone <header> <Composition:> ¦ <Solution of defoaming substances containing silicone> ¦ <Solution of defoaming substances containing silicone> ¦ <Solution of defoaming substances containing silicone> </header> | {'data': 'Composition: ¦ Solution of defoaming substances containing silicone ¦ Solution of defoaming substances containing silicone ¦ Solution of defoaming substances containing silicone <header> <Composition:> ¦ <Solution of defoaming substances containing silicone> ¦ <Solution of defoaming substances containing silicone> ¦ <Solution of defoaming substances containing silicone> </header>', 'label': []}
8S445_EFKA Additives BV_TDS_NL_en_4.json | table0 | 0 | 1.9639 | 3.5207 | 7.2855 | 5.0462 |  | irrelevant | Data: ¦ Active ingredients : 69 - 71% methoxypropylacetate/alkylbenzene Solvents : ¦ Active ingredients : 69 - 71% methoxypropylacetate/alkylbenzene Solvents : ¦ Active ingredients : 69 - 71% methoxypropylacetate/alkylbenzene Solvents : <header> <Composition:> ¦ <Solution of defoaming substances containing silicone> ¦ <Solution of defoaming substances containing silicone> ¦ <Solution of defoaming substances containing silicone> </header> | Data: ¦ Active ingredients : 69 - 71 % methoxypropylacetate/alkylbenzene Solvents : ¦ Active ingredients : 69 - 71 % methoxypropylacetate/alkylbenzene Solvents : ¦ Active ingredients : 69 - 71 % methoxypropylacetate/alkylbenzene Solvents : <header> <Composition:> ¦ <Solution of defoaming substances containing silicone> ¦ <Solution of defoaming substances containing silicone> ¦ <Solution of defoaming substances containing silicone> </header> | {'data': 'Data: ¦ Active ingredients : 69 - 71 % methoxypropylacetate/alkylbenzene Solvents : ¦ Active ingredients : 69 - 71 % methoxypropylacetate/alkylbenzene Solvents : ¦ Active ingredients : 69 - 71 % methoxypropylacetate/alkylbenzene Solvents : <header> <Composition:> ¦ <Solution of defoaming substances containing silicone> ¦ <Solution of defoaming substances containing silicone> ¦ <Solution of defoaming substances containing silicone> </header>', 'label': []}
8S445_EFKA Additives BV_TDS_NL_en_4.json | table0 | 0 | 3.0091 | 4.078 | 7.2911 | 4.1286 |  | density | Data: ¦ DIN 51757 Density at 20 ℃ : 0.90 - 0.92 g/cm3 ¦ DIN 51757 Density at 20 ℃ : 0.90 - 0.92 g/cm3 ¦ DIN 51757 Density at 20 ℃ : 0.90 - 0.92 g/cm3 <header> <Composition:> ¦ <Solution of defoaming substances containing silicone> ¦ <Solution of defoaming substances containing silicone> ¦ <Solution of defoaming substances containing silicone> </header> | Data: ¦ DIN 51757 Density at 20 ℃ : 0.90 - 0.92 g/cm 3 ¦ DIN 51757 Density at 20 ℃ : 0.90 - 0.92 g/cm 3 ¦ DIN 51757 Density at 20 ℃ : 0.90 - 0.92 g/cm 3 <header> <Composition:> ¦ <Solution of defoaming substances containing silicone> ¦ <Solution of defoaming substances containing silicone> ¦ <Solution of defoaming substances containing silicone> </header> | {'data': 'Data: ¦ DIN 51757 Density at 20 ℃ : 0.90 - 0.92 g/cm 3 ¦ DIN 51757 Density at 20 ℃ : 0.90 - 0.92 g/cm 3 ¦ DIN 51757 Density at 20 ℃ : 0.90 - 0.92 g/cm 3 <header> <Composition:> ¦ <Solution of defoaming substances containing silicone> ¦ <Solution of defoaming substances containing silicone> ¦ <Solution of defoaming substances containing silicone> </header>', 'label': [[8, 17, 'method'], [29, 33, 'measuring_condition'], [36, 40, 'min'], [43, 47, 'max'], [48, 54, 'unit']]}
8S445_EFKA Additives BV_TDS_NL_en_4.json | table0 | 0 | 3.0147 | 4.2975 | 7.2967 | 4.3425 |  | irrelevant | Data: ¦ DIN 53491 Refractive index : 1.471 -1.481 ¦ DIN 53491 Refractive index : 1.471 -1.481 ¦ DIN 53491 Refractive index : 1.471 -1.481 <header> <Composition:> ¦ <Solution of defoaming substances containing silicone> ¦ <Solution of defoaming substances containing silicone> ¦ <Solution of defoaming substances containing silicone> </header> | Data: ¦ DIN 53491 Refractive index : 1.471 - 1.481 ¦ DIN 53491 Refractive index : 1.471 - 1.481 ¦ DIN 53491 Refractive index : 1.471 - 1.481 <header> <Composition:> ¦ <Solution of defoaming substances containing silicone> ¦ <Solution of defoaming substances containing silicone> ¦ <Solution of defoaming substances containing silicone> </header> | {'data': 'Data: ¦ DIN 53491 Refractive index : 1.471 - 1.481 ¦ DIN 53491 Refractive index : 1.471 - 1.481 ¦ DIN 53491 Refractive index : 1.471 - 1.481 <header> <Composition:> ¦ <Solution of defoaming substances containing silicone> ¦ <Solution of defoaming substances containing silicone> ¦ <Solution of defoaming substances containing silicone> </header>', 'label': []}
8S445_EFKA Additives BV_TDS_NL_en_4.json | table0 | 0 | 3.0203 | 4.5114 | 7.308 | 4.8998 |  | multi | Data: ¦ ISO 3679 Flashpoint : 42 ℃ Appearance : colourless, clear to slightly hazy liquid ¦ ISO 3679 Flashpoint : 42 ℃ Appearance : colourless, clear to slightly hazy liquid ¦ ISO 3679 Flashpoint : 42 ℃ Appearance : colourless, clear to slightly hazy liquid <header> <Composition:> ¦ <Solution of defoaming substances containing silicone> ¦ <Solution of defoaming substances containing silicone> ¦ <Solution of defoaming substances containing silicone> </header> | Data: ¦ ISO 3679 Flashpoint : 42 ℃ Appearance : colourless, clear to slightly hazy liquid ¦ ISO 3679 Flashpoint : 42 ℃ Appearance : colourless, clear to slightly hazy liquid ¦ ISO 3679 Flashpoint : 42 ℃ Appearance : colourless, clear to slightly hazy liquid <header> <Composition:> ¦ <Solution of defoaming substances containing silicone> ¦ <Solution of defoaming substances containing silicone> ¦ <Solution of defoaming substances containing silicone> </header> | {'data': 'Data: ¦ ISO 3679 Flashpoint : 42 ℃ Appearance : colourless, clear to slightly hazy liquid ¦ ISO 3679 Flashpoint : 42 ℃ Appearance : colourless, clear to slightly hazy liquid ¦ ISO 3679 Flashpoint : 42 ℃ Appearance : colourless, clear to slightly hazy liquid <header> <Composition:> ¦ <Solution of defoaming substances containing silicone> ¦ <Solution of defoaming substances containing silicone> ¦ <Solution of defoaming substances containing silicone> </header>', 'label': [[8, 16, 'method'], [30, 34, 'mean'], [48, 89, 'qualitative_value']]}
8S445_EFKA Additives BV_TDS_NL_en_4.json | layout | 0 | 3.1078 | 4.1166 | 4.4006 | 4.218 |  | density | Density at 20 ℃ ¦ : | Density at 20 ℃ ¦ : | {'data': 'Density at 20 ℃ ¦ :', 'label': [[11, 15, 'measuring_condition']]}
8S459_Air Products and Chemicals Inc_TDS_US_en_2.json | table0 | 0 | 5.1873 | 2.4612 | 8.0359 | 2.6859 |  | color | Typical Physical Properties Appearance ¦ Typical Physical Properties Appearance ¦ White Liquid <header> <Typical Physical Properties Appearance> ¦ <Typical Physical Properties Appearance> ¦ <White Liquid> </header> | Typical Physical Properties Appearance ¦ Typical Physical Properties Appearance ¦ White Liquid <header> <Typical Physical Properties Appearance> ¦ <Typical Physical Properties Appearance> ¦ <White Liquid> </header> | {'data': 'Typical Physical Properties Appearance ¦ Typical Physical Properties Appearance ¦ White Liquid <header> <Typical Physical Properties Appearance> ¦ <Typical Physical Properties Appearance> ¦ <White Liquid> </header>', 'label': [[82, 94, 'qualitative_value']]}
8S459_Air Products and Chemicals Inc_TDS_US_en_2.json | table0 | 0 | 5.1873 | 2.6812 | 8.0405 | 2.9013 |  | viscosity | Viscosity @ 25 °C, cps ¦ Viscosity @ 25 °C, cps ¦ 4,680 <header> <Typical Physical Properties Appearance> ¦ <Typical Physical Properties Appearance> ¦ <White Liquid> </header> | Viscosity @ 25 °C, cps ¦ Viscosity @ 25 °C, cps ¦ 4,680 <header> <Typical Physical Properties Appearance> ¦ <Typical Physical Properties Appearance> ¦ <White Liquid> </header> | {'data': 'Viscosity @ 25 °C, cps ¦ Viscosity @ 25 °C, cps ¦ 4,680 <header> <Typical Physical Properties Appearance> ¦ <Typical Physical Properties Appearance> ¦ <White Liquid> </header>', 'label': [[11, 17, 'measuring_condition'], [19, 22, 'unit'], [35, 42, 'measuring_condition'], [44, 47, 'unit'], [50, 55, 'mean']]}
8S459_Air Products and Chemicals Inc_TDS_US_en_2.json | table0 | 0 | 5.1827 | 2.8919 | 8.0405 | 3.112 |  | density | Specific Gravity @ 25 °C ¦ Specific Gravity @ 25 °C ¦ 1.006 <header> <Typical Physical Properties Appearance> ¦ <Typical Physical Properties Appearance> ¦ <White Liquid> </header> | Specific Gravity @ 25 °C ¦ Specific Gravity @ 25 °C ¦ 1.006 <header> <Typical Physical Properties Appearance> ¦ <Typical Physical Properties Appearance> ¦ <White Liquid> </header> | {'data': 'Specific Gravity @ 25 °C ¦ Specific Gravity @ 25 °C ¦ 1.006 <header> <Typical Physical Properties Appearance> ¦ <Typical Physical Properties Appearance> ¦ <White Liquid> </header>', 'label': [[19, 24, 'measuring_condition'], [46, 51, 'measuring_condition'], [54, 59, 'mean']]}
8S459_Air Products and Chemicals Inc_TDS_US_en_2.json | table0 | 0 | 5.1827 | 3.098 | 8.0405 | 3.5054 |  | flash_point | Flash Point, °C ¦ Flash Point, °C ¦ >100 <header> <Typical Physical Properties Appearance> ¦ <Typical Physical Properties Appearance> ¦ <White Liquid> </header> | Flash Point, °C ¦ Flash Point, °C ¦ > 100 <header> <Typical Physical Properties Appearance> ¦ <Typical Physical Properties Appearance> ¦ <White Liquid> </header> | {'data': 'Flash Point, °C ¦ Flash Point, °C ¦ > 100 <header> <Typical Physical Properties Appearance> ¦ <Typical Physical Properties Appearance> ¦ <White Liquid> </header>', 'label': [[13, 15, 'unit'], [31, 33, 'unit'], [38, 41, 'min']]}
8S459_Air Products and Chemicals Inc_TDS_US_en_2.json | table0 | 0 | 5.1827 | 3.5054 | 8.0452 | 3.688 |  | boiling_point | Boiling Point, °C ¦ Boiling Point, °C ¦ 101.8 <header> <Typical Physical Properties Appearance> ¦ <Typical Physical Properties Appearance> ¦ <White Liquid> </header> | Boiling Point, °C ¦ Boiling Point, °C ¦ 101.8 <header> <Typical Physical Properties Appearance> ¦ <Typical Physical Properties Appearance> ¦ <White Liquid> </header> | {'data': 'Boiling Point, °C ¦ Boiling Point, °C ¦ 101.8 <header> <Typical Physical Properties Appearance> ¦ <Typical Physical Properties Appearance> ¦ <White Liquid> </header>', 'label': [[15, 18, 'unit'], [35, 37, 'unit'], [40, 45, 'mean']]}
8S459_Air Products and Chemicals Inc_TDS_US_en_2.json | table0 | 0 | 5.1827 | 3.6786 | 8.0452 | 3.9034 |  | irrelevant | VOC, wt % ¦ VOC, wt % ¦ 2.6 <header> <Typical Physical Properties Appearance> ¦ <Typical Physical Properties Appearance> ¦ <White Liquid> </header> | VOC, wt % ¦ VOC, wt % ¦ 2.6 <header> <Typical Physical Properties Appearance> ¦ <Typical Physical Properties Appearance> ¦ <White Liquid> </header> | {'data': 'VOC, wt % ¦ VOC, wt % ¦ 2.6 <header> <Typical Physical Properties Appearance> ¦ <Typical Physical Properties Appearance> ¦ <White Liquid> </header>', 'label': []}
8S459_Air Products and Chemicals Inc_TDS_US_en_2.json | table0 | 0 | 5.1827 | 3.894 | 8.0452 | 4.1188 |  | irrelevant | FDA Compliance ¦ FDA Compliance ¦ 175.105, 176.170 <header> <Typical Physical Properties Appearance> ¦ <Typical Physical Properties Appearance> ¦ <White Liquid> </header> | FDA Compliance ¦ FDA Compliance ¦ 175.105, 176.170 <header> <Typical Physical Properties Appearance> ¦ <Typical Physical Properties Appearance> ¦ <White Liquid> </header> | {'data': 'FDA Compliance ¦ FDA Compliance ¦ 175.105, 176.170 <header> <Typical Physical Properties Appearance> ¦ <Typical Physical Properties Appearance> ¦ <White Liquid> </header>', 'label': []}
8S459_Air Products and Chemicals Inc_TDS_US_en_2.json | layout | 0 | 5.2308 | 2.564 | 7.9924 | 2.6951 |  | color | Appearance ¦ White Liquid | Appearance ¦ White Liquid | {'data': 'Appearance ¦ White Liquid', 'label': [[13, 25, 'qualitative_value']]}
8S459_Air Products and Chemicals Inc_TDS_US_en_2.json | layout | 0 | 5.2315 | 2.7788 | 8.0077 | 2.9115 |  | viscosity | Viscosity @ 25 °C, cps ¦ 4,680 | Viscosity @ 25 °C, cps ¦ 4,680 | {'data': 'Viscosity @ 25 °C, cps ¦ 4,680', 'label': [[10, 17, 'measuring_condition'], [19, 22, 'unit'], [25, 30, 'mean']]}
8S459_Air Products and Chemicals Inc_TDS_US_en_2.json | layout | 0 | 5.2347 | 2.9938 | 8.006 | 3.1265 |  | density | Specific Gravity @ 25 °C ¦ 1.006 | Specific Gravity @ 25 °C ¦ 1.006 | {'data': 'Specific Gravity @ 25 °C ¦ 1.006', 'label': [[17, 24, 'measuring_condition'], [27, 32, 'mean']]}
8S505_BYK-Altana Chemie GmbH_TDS_DE_en_2.json | table0 | 0 | 0.888 | 4.2849 | 7.0846 | 4.6668 |  | irrelevant | Characteristic / Method ¦ UNIT ¦ Lower Limit ¦ Upper Limit <header> <Characteristic / Method> ¦ <UNIT> ¦ <Lower Limit> ¦ <Upper Limit> </header> | Characteristic / Method ¦ UNIT ¦ Lower Limit ¦ Upper Limit <header> <Characteristic / Method> ¦ <UNIT> ¦ <Lower Limit> ¦ <Upper Limit> </header> | {'data': 'Characteristic / Method ¦ UNIT ¦ Lower Limit ¦ Upper Limit <header> <Characteristic / Method> ¦ <UNIT> ¦ <Lower Limit> ¦ <Upper Limit> </header>', 'label': []}
8S505_BYK-Altana Chemie GmbH_TDS_DE_en_2.json | table0 | 0 | 0.888 | 4.6606 | 7.0846 | 5.1287 |  | density | Density at 20°C DIN EN ISO 2811-3 ¦ g/ml ¦ 1,000 ¦ 1,040 <header> <Characteristic / Method> ¦ <UNIT> ¦ <Lower Limit> ¦ <Upper Limit> </header> | Density at 20 °C DIN EN ISO 2811 - 3 ¦ g/ml ¦ 1,000 ¦ 1,040 <header> <Characteristic / Method> ¦ <UNIT> ¦ <Lower Limit> ¦ <Upper Limit> </header> | {'data': 'Density at 20 °C DIN EN ISO 2811 - 3 ¦ g/ml ¦ 1,000 ¦ 1,040 <header> <Characteristic / Method> ¦ <UNIT> ¦ <Lower Limit> ¦ <Upper Limit> </header>', 'label': [[11, 16, 'measuring_condition'], [17, 36, 'method'], [39, 43, 'unit'], [46, 51, 'min'], [54, 59, 'max']]}
8S505_BYK-Altana Chemie GmbH_TDS_DE_en_2.json | table0 | 0 | 0.888 | 5.1287 | 7.0846 | 5.6646 |  | irrelevant | Refractive index at 20°C DIN 51423 ¦ ¦ 1,4350 ¦ 1,4450 <header> <Characteristic / Method> ¦ <UNIT> ¦ <Lower Limit> ¦ <Upper Limit> </header> | Refractive index at 20 °C DIN 51423 ¦ ¦ 1,4350 ¦ 1,4450 <header> <Characteristic / Method> ¦ <UNIT> ¦ <Lower Limit> ¦ <Upper Limit> </header> | {'data': 'Refractive index at 20 °C DIN 51423 ¦ ¦ 1,4350 ¦ 1,4450 <header> <Characteristic / Method> ¦ <UNIT> ¦ <Lower Limit> ¦ <Upper Limit> </header>', 'label': []}
8S505_BYK-Altana Chemie GmbH_TDS_DE_en_2.json | table0 | 0 | 0.888 | 5.6646 | 7.0846 | 6.3052 |  | solid_content | Non volatiles 10 min. 150°C DIN EN ISO 3251 ¦ % ¦ 96,0 ¦ 100,0 <header> <Characteristic / Method> ¦ <UNIT> ¦ <Lower Limit> ¦ <Upper Limit> </header> | Non volatiles 10 min. 150 °C DIN EN ISO 3251 ¦ % ¦ 96,0 ¦ 100,0 <header> <Characteristic / Method> ¦ <UNIT> ¦ <Lower Limit> ¦ <Upper Limit> </header> | {'data': 'Non volatiles 10 min. 150 °C DIN EN ISO 3251 ¦ % ¦ 96,0 ¦ 100,0 <header> <Characteristic / Method> ¦ <UNIT> ¦ <Lower Limit> ¦ <Upper Limit> </header>', 'label': [[14, 28, 'measuring_condition'], [29, 44, 'method'], [47, 48, 'unit'], [51, 55, 'min'], [58, 63, 'max']]}
8S505_BYK-Altana Chemie GmbH_TDS_DE_en_2.json | layout | 0 | 0.9619 | 4.3659 | 6.7658 | 4.494 |  | irrelevant | Characteristic / ¦ Lower ¦ Upper | Characteristic / ¦ Lower ¦ Upper | {'data': 'Characteristic / ¦ Lower ¦ Upper', 'label': []}
8S505_BYK-Altana Chemie GmbH_TDS_DE_en_2.json | layout | 0 | 0.9652 | 4.5343 | 6.6781 | 4.6348 |  | irrelevant | Method ¦ UNIT ¦ Limit ¦ Limit | Method ¦ UNIT ¦ Limit ¦ Limit | {'data': 'Method ¦ UNIT ¦ Limit ¦ Limit', 'label': []}
8S505_BYK-Altana Chemie GmbH_TDS_DE_en_2.json | layout | 0 | 0.9657 | 4.7343 | 6.7648 | 4.8639 |  | density | Density at 20°C ¦ g/ml ¦ 1,000 ¦ 1,040 | Density at 20 °C ¦ g/ml ¦ 1,000 ¦ 1,040 | {'data': 'Density at 20 °C ¦ g/ml ¦ 1,000 ¦ 1,040', 'label': [[11, 16, 'measuring_condition'], [19, 23, 'unit'], [26, 31, 'min'], [34, 39, 'max']]}
8S505_BYK-Altana Chemie GmbH_TDS_DE_en_2.json | layout | 0 | 0.9659 | 5.2693 | 6.8418 | 5.3895 |  | irrelevant | Refractive index at 20°C ¦ 1,4350 ¦ 1,4450 | Refractive index at 20 °C ¦ 1,4350 ¦ 1,4450 | {'data': 'Refractive index at 20 °C ¦ 1,4350 ¦ 1,4450', 'label': []}
8S505_BYK-Altana Chemie GmbH_TDS_DE_en_2.json | layout | 0 | 0.9655 | 5.8043 | 6.7648 | 5.9245 |  | solid_content | Non volatiles 10 min. 150°C ¦ % ¦ 96,0 ¦ 100,0 | Non volatiles 10 min. 150 °C ¦ % ¦ 96,0 ¦ 100,0 | {'data': 'Non volatiles 10 min. 150 °C ¦ % ¦ 96,0 ¦ 100,0', 'label': [[14, 28, 'measuring_condition'], [35, 39, 'min'], [42, 47, 'max']]}
8S511_PCI_TDS_KR_en_2.json | key_value | 0 | 2.0602 | 6.7122 | 2.9226 | 6.8137 |  | viscosity | Visc.: ¦ 14 - 18 cps | Visc.: ¦ 14 - 18 cps | {'data': 'Visc.: ¦ 14 - 18 cps', 'label': [[9, 11, 'min'], [14, 16, 'max'], [17, 20, 'unit']]}
8S511_PCI_TDS_KR_en_2.json | key_value | 0 | 2.0626 | 6.9055 | 2.6743 | 6.9887 |  | color | Color: ¦ Clear | Color: ¦ Clear | {'data': 'Color: ¦ Clear', 'label': [[9, 14, 'qualitative_value']]}
8S511_PCI_TDS_KR_en_2.json | key_value | 0 | 2.0627 | 7.0987 | 2.8485 | 7.2027 |  | density | Sp Grav.: ¦ 0.887 | Sp Grav.: ¦ 0.887 | {'data': 'Sp Grav.: ¦ 0.887', 'label': [[12, 17, 'mean']]}
8S511_PCI_TDS_KR_en_2.json | key_value | 0 | 2.0627 | 7.2941 | 3.276 | 7.3777 |  | irrelevant | Solvents: ¦ Aromatic 150 | Solvents: ¦ Aromatic 150 | {'data': 'Solvents: ¦ Aromatic 150', 'label': []}
8S511_PCI_TDS_KR_en_2.json | key_value | 0 | 2.0605 | 7.4876 | 3.1785 | 7.5924 |  | density | Wt./Gal.: ¦ 7.39 lbs./gal | Wt./Gal.: ¦ 7.39 lbs./gal | {'data': 'Wt./Gal.: ¦ 7.39 lbs./gal', 'label': [[12, 16, 'mean'], [17, 25, 'unit']]}
8S527_Synthron_TDS_FR_en_2.json | table0 | 0 | 2.5768 | 5.3793 | 6.2612 | 5.6115 |  | color | Appearance ¦ Clear liquid / faint yellow <header> <Appearance> ¦ <Clear liquid / faint yellow> </header> | Appearance ¦ Clear liquid / faint yellow <header> <Appearance> ¦ <Clear liquid / faint yellow> </header> | {'data': 'Appearance ¦ Clear liquid / faint yellow <header> <Appearance> ¦ <Clear liquid / faint yellow> </header>', 'label': [[13, 40, 'qualitative_value']]}
8S527_Synthron_TDS_FR_en_2.json | table0 | 0 | 2.5768 | 5.6115 | 6.2612 | 5.8487 |  | active_% | Active matter (%) ¦ >98 % <header> <Appearance> ¦ <Clear liquid / faint yellow> </header> | Active matter ( % ) ¦ > 98 % <header> <Appearance> ¦ <Clear liquid / faint yellow> </header> | {'data': 'Active matter ( % ) ¦ > 98 % <header> <Appearance> ¦ <Clear liquid / faint yellow> </header>', 'label': [[16, 17, 'unit'], [24, 26, 'min'], [27, 28, 'unit']]}
8S527_Synthron_TDS_FR_en_2.json | table0 | 0 | 2.5768 | 5.8487 | 6.2612 | 6.0859 |  | density | Density (20 ℃) ¦ 1.020 <header> <Appearance> ¦ <Clear liquid / faint yellow> </header> | Density ( 20 ℃ ) ¦ 1.020 <header> <Appearance> ¦ <Clear liquid / faint yellow> </header> | {'data': 'Density ( 20 ℃ ) ¦ 1.020 <header> <Appearance> ¦ <Clear liquid / faint yellow> </header>', 'label': [[10, 14, 'measuring_condition'], [19, 24, 'mean']]}
8S527_Synthron_TDS_FR_en_2.json | table0 | 0 | 2.5768 | 6.0859 | 6.2662 | 6.3231 |  | viscosity | Viscosity (20 ℃) ¦ Approx. 40 mPas <header> <Appearance> ¦ <Clear liquid / faint yellow> </header> | Viscosity ( 20 ℃ ) ¦ Approx. 40 mPas <header> <Appearance> ¦ <Clear liquid / faint yellow> </header> | {'data': 'Viscosity ( 20 ℃ ) ¦ Approx. 40 mPas <header> <Appearance> ¦ <Clear liquid / faint yellow> </header>', 'label': [[12, 16, 'measuring_condition'], [29, 31, 'mean'], [32, 36, 'unit']]}
8S527_Synthron_TDS_FR_en_2.json | table0 | 0 | 2.5768 | 6.3231 | 6.2662 | 6.5603 |  | ph | pH (10% in water) ¦ Approx. 7.0 <header> <Appearance> ¦ <Clear liquid / faint yellow> </header> | pH ( 10 % in water ) ¦ Approx. 7.0 <header> <Appearance> ¦ <Clear liquid / faint yellow> </header> | {'data': 'pH ( 10 % in water ) ¦ Approx. 7.0 <header> <Appearance> ¦ <Clear liquid / faint yellow> </header>', 'label': [[5, 18, 'measuring_condition'], [31, 34, 'mean']]}
8S527_Synthron_TDS_FR_en_2.json | table0 | 0 | 2.5768 | 6.5603 | 6.2662 | 6.7975 |  | flash_point | Flash point (℃) ¦ > 100 ℃ <header> <Appearance> ¦ <Clear liquid / faint yellow> </header> | Flash point ( ℃ ) ¦ > 100 ℃ <header> <Appearance> ¦ <Clear liquid / faint yellow> </header> | {'data': 'Flash point ( ℃ ) ¦ > 100 ℃ <header> <Appearance> ¦ <Clear liquid / faint yellow> </header>', 'label': [[14, 15, 'unit'], [22, 25, 'min'], [26, 27, 'unit']]}
8S541_AkzoNobel_TDS_KR_en_2.json | table0 | 0 | 1.0902 | 5.999 | 7.5564 | 6.2881 |  | header | Item ¦ Unit ¦ Spec <header> <Item> ¦ <Unit> ¦ <Spec> </header> | Item ¦ Unit ¦ Spec <header> <Item> ¦ <Unit> ¦ <Spec> </header> | {'data': 'Item ¦ Unit ¦ Spec <header> <Item> ¦ <Unit> ¦ <Spec> </header>', 'label': []}
8S541_AkzoNobel_TDS_KR_en_2.json | table0 | 0 | 1.0902 | 6.2881 | 7.563 | 6.5772 |  | viscosity | Viscosity ¦ - ¦ - <header> <Item> ¦ <Unit> ¦ <Spec> </header> | Viscosity ¦ - ¦ - <header> <Item> ¦ <Unit> ¦ <Spec> </header> | {'data': 'Viscosity ¦ - ¦ - <header> <Item> ¦ <Unit> ¦ <Spec> </header>', 'label': []}
8S541_AkzoNobel_TDS_KR_en_2.json | table0 | 0 | 1.0902 | 6.5772 | 7.563 | 6.8727 |  | solid_content | Solid content ¦ % ¦ 0.1~0.3 <header> <Item> ¦ <Unit> ¦ <Spec> </header> | Solid content ¦ % ¦ 0.1 ~ 0.3 <header> <Item> ¦ <Unit> ¦ <Spec> </header> | {'data': 'Solid content ¦ % ¦ 0.1 ~ 0.3 <header> <Item> ¦ <Unit> ¦ <Spec> </header>', 'label': [[16, 17, 'unit'], [20, 23, 'min'], [26, 29, 'max']]}
8S541_AkzoNobel_TDS_KR_en_2.json | table0 | 0 | 1.0902 | 6.8663 | 7.563 | 7.1489 |  | acid_content | Acid Value ¦ mgKOH/g ¦ - <header> <Item> ¦ <Unit> ¦ <Spec> </header> | Acid Value ¦ mgKOH/g ¦ - <header> <Item> ¦ <Unit> ¦ <Spec> </header> | {'data': 'Acid Value ¦ mgKOH/g ¦ - <header> <Item> ¦ <Unit> ¦ <Spec> </header>', 'label': [[13, 20, 'unit']]}
8S541_AkzoNobel_TDS_KR_en_2.json | table0 | 0 | 1.0902 | 7.1489 | 7.563 | 7.4444 |  | color | Color ¦ - ¦ Clear <header> <Item> ¦ <Unit> ¦ <Spec> </header> | Color ¦ - ¦ Clear <header> <Item> ¦ <Unit> ¦ <Spec> </header> | {'data': 'Color ¦ - ¦ Clear <header> <Item> ¦ <Unit> ¦ <Spec> </header>', 'label': [[12, 17, 'qualitative_value']]}
8S541_AkzoNobel_TDS_KR_en_2.json | table0 | 0 | 1.0902 | 7.4444 | 7.563 | 7.7206 |  | irrelevant | Solvent ¦ - ¦ Xylene <header> <Item> ¦ <Unit> ¦ <Spec> </header> | Solvent ¦ - ¦ Xylene <header> <Item> ¦ <Unit> ¦ <Spec> </header> | {'data': 'Solvent ¦ - ¦ Xylene <header> <Item> ¦ <Unit> ¦ <Spec> </header>', 'label': []}
8S541_AkzoNobel_TDS_KR_en_2.json | key_value | 0 | 1.1828 | 4.5966 | 2.7977 | 4.7538 |  | color | 2. Appearance : ¦ Clear | 2. Appearance : ¦ Clear | {'data': '2. Appearance : ¦ Clear', 'label': [[18, 23, 'qualitative_value']]}
8S541_AkzoNobel_TDS_KR_en_2.json | key_value | 0 | 1.1841 | 4.8783 | 3.3598 | 5.0376 |  | density | 3. Specific gravity : ¦ 0.85~0.89 | 3. Specific gravity : ¦ 0.85 ~ 0.89 | {'data': '3. Specific gravity : ¦ 0.85 ~ 0.89', 'label': [[24, 28, 'min'], [31, 35, 'max']]}
8S541_AkzoNobel_TDS_KR_en_2.json | key_value | 0 | 1.1826 | 5.1699 | 2.618 | 5.2958 |  | irrelevant | 4. Shelf life : ¦ 1 Year | 4. Shelf life : ¦ 1 Year | {'data': '4. Shelf life : ¦ 1 Year', 'label': []}
8S546_Akzonobel Industrial Coatings_TDS_KR_en_2.json | table0 | 0 | 1.2979 | 4.564 | 5.658 | 4.7425 |  | header | ltem ¦ Unit ¦ Spec <header> <ltem> ¦ <Unit> ¦ <Spec> </header> | ltem ¦ Unit ¦ Spec <header> <ltem> ¦ <Unit> ¦ <Spec> </header> | {'data': 'ltem ¦ Unit ¦ Spec <header> <ltem> ¦ <Unit> ¦ <Spec> </header>', 'label': []}
8S546_Akzonobel Industrial Coatings_TDS_KR_en_2.json | table0 | 0 | 1.2979 | 4.7425 | 5.663 | 4.926 |  | viscosity | Viscosity ¦ 25℃ ¦ 60~70 KU <header> <ltem> ¦ <Unit> ¦ <Spec> </header> | Viscosity ¦ 25 ℃ ¦ 60 ~ 70 KU <header> <ltem> ¦ <Unit> ¦ <Spec> </header> | {'data': 'Viscosity ¦ 25 ℃ ¦ 60 ~ 70 KU <header> <ltem> ¦ <Unit> ¦ <Spec> </header>', 'label': [[12, 16, 'measuring_condition'], [19, 21, 'min'], [24, 26, 'max'], [27, 29, 'unit']]}
8S546_Akzonobel Industrial Coatings_TDS_KR_en_2.json | table0 | 0 | 1.2979 | 4.926 | 5.663 | 5.1045 |  | hydroxyl_value | OH Value ¦ % ¦ - <header> <ltem> ¦ <Unit> ¦ <Spec> </header> | OH Value ¦ % ¦ - <header> <ltem> ¦ <Unit> ¦ <Spec> </header> | {'data': 'OH Value ¦ % ¦ - <header> <ltem> ¦ <Unit> ¦ <Spec> </header>', 'label': [[11, 12, 'unit']]}
8S546_Akzonobel Industrial Coatings_TDS_KR_en_2.json | table0 | 0 | 1.2979 | 5.1045 | 5.663 | 5.283 |  | solid_content | Solid content ¦ % ¦ 10 <header> <ltem> ¦ <Unit> ¦ <Spec> </header> | Solid content ¦ % ¦ 10 <header> <ltem> ¦ <Unit> ¦ <Spec> </header> | {'data': 'Solid content ¦ % ¦ 10 <header> <ltem> ¦ <Unit> ¦ <Spec> </header>', 'label': [[16, 17, 'unit'], [20, 22, 'mean']]}
8S546_Akzonobel Industrial Coatings_TDS_KR_en_2.json | table0 | 0 | 1.2979 | 5.283 | 5.663 | 5.4566 |  | acid_content | Acid Value ¦ mgKOH/g ¦ - <header> <ltem> ¦ <Unit> ¦ <Spec> </header> | Acid Value ¦ mgKOH/g ¦ - <header> <ltem> ¦ <Unit> ¦ <Spec> </header> | {'data': 'Acid Value ¦ mgKOH/g ¦ - <header> <ltem> ¦ <Unit> ¦ <Spec> </header>', 'label': [[13, 20, 'unit']]}
8S546_Akzonobel Industrial Coatings_TDS_KR_en_2.json | table0 | 0 | 1.2979 | 5.4566 | 5.663 | 5.6351 |  | color | Color ¦ - ¦ Clear <header> <ltem> ¦ <Unit> ¦ <Spec> </header> | Color ¦ - ¦ Clear <header> <ltem> ¦ <Unit> ¦ <Spec> </header> | {'data': 'Color ¦ - ¦ Clear <header> <ltem> ¦ <Unit> ¦ <Spec> </header>', 'label': [[12, 17, 'qualitative_value']]}
8S546_Akzonobel Industrial Coatings_TDS_KR_en_2.json | table0 | 0 | 1.2979 | 5.6351 | 5.663 | 5.8136 |  | irrelevant | Solvent ¦ ¦ Xylene <header> <ltem> ¦ <Unit> ¦ <Spec> </header> | Solvent ¦ ¦ Xylene <header> <ltem> ¦ <Unit> ¦ <Spec> </header> | {'data': 'Solvent ¦ ¦ Xylene <header> <ltem> ¦ <Unit> ¦ <Spec> </header>', 'label': []}
8S546_Akzonobel Industrial Coatings_TDS_KR_en_2.json | key_value | 0 | 1.2004 | 3.5895 | 3.2348 | 3.7123 |  | irrelevant | 1. Resin Type : ¦ Polysiloxane | 1. Resin Type : ¦ Polysiloxane | {'data': '1. Resin Type : ¦ Polysiloxane', 'label': []}
8S546_Akzonobel Industrial Coatings_TDS_KR_en_2.json | key_value | 0 | 1.1893 | 3.8111 | 2.8091 | 3.9337 |  | color | 2. Appearance : ¦ Clear | 2. Appearance : ¦ Clear | {'data': '2. Appearance : ¦ Clear', 'label': [[18, 23, 'qualitative_value']]}
8S546_Akzonobel Industrial Coatings_TDS_KR_en_2.json | key_value | 0 | 1.1893 | 4.0342 | 2.995 | 4.1568 |  | density | 3. Specific gravity : ¦ 0.97 | 3. Specific gravity : ¦ 0.97 | {'data': '3. Specific gravity : ¦ 0.97', 'label': [[24, 28, 'mean']]}
8S546_Akzonobel Industrial Coatings_TDS_KR_en_2.json | key_value | 0 | 3.5164 | 4.6069 | 3.7844 | 4.8903 |  | irrelevant | Unit ¦ 25℃ | Unit ¦ 25 ℃ | {'data': 'Unit ¦ 25 ℃', 'label': []}
8S546_Akzonobel Industrial Coatings_TDS_KR_en_2.json | layout | 0 | 1.2004 | 3.5895 | 3.2348 | 3.7123 |  | irrelevant | Resin Type : Polysiloxane | Resin Type : Polysiloxane | {'data': 'Resin Type : Polysiloxane', 'label': []}
8S546_Akzonobel Industrial Coatings_TDS_KR_en_2.json | layout | 0 | 1.1893 | 3.8111 | 2.8091 | 3.9337 |  | color | Appearance : Clear | Appearance : Clear | {'data': 'Appearance : Clear', 'label': [[13, 18, 'qualitative_value']]}
8S546_Akzonobel Industrial Coatings_TDS_KR_en_2.json | layout | 0 | 1.1893 | 4.0342 | 2.995 | 4.1568 |  | density | Specific gravity : 0.97 | Specific gravity : 0.97 | {'data': 'Specific gravity : 0.97', 'label': [[19, 23, 'mean']]}
8S546_Akzonobel Industrial Coatings_TDS_KR_en_2.json | layout | 0 | 1.1863 | 4.2555 | 2.7288 | 4.3782 |  | irrelevant | General properties | General properties | {'data': 'General properties', 'label': []}
8S564_Genesee Advanced Materials_TDS_CN_en_1.json | table0 | 0 | 1.9821 | 4.6761 | 7.4026 | 4.9428 |  | multi_header | PRODUCT NAME ¦ APPEARANCE ¦ SOLIDS ¦ VISCOSITY <header> <PRODUCT NAME> ¦ <APPEARANCE> ¦ <SOLIDS> ¦ <VISCOSITY> </header> | PRODUCT NAME ¦ APPEARANCE ¦ SOLIDS ¦ VISCOSITY <header> <PRODUCT NAME> ¦ <APPEARANCE> ¦ <SOLIDS> ¦ <VISCOSITY> </header> | {'data': 'PRODUCT NAME ¦ APPEARANCE ¦ SOLIDS ¦ VISCOSITY <header> <PRODUCT NAME> ¦ <APPEARANCE> ¦ <SOLIDS> ¦ <VISCOSITY> </header>', 'label': []}
8S564_Genesee Advanced Materials_TDS_CN_en_1.json | table0 | 0 | 1.9821 | 4.9372 | 7.4084 | 5.2039 |  | multi | Genesee HS 30 ¦ ¦ 95.0%min ¦ 30cSt <header> <PRODUCT NAME> ¦ <APPEARANCE> ¦ <SOLIDS> ¦ <VISCOSITY> </header> | Genesee HS 30 ¦ ¦ 95.0 % min ¦ 30 cSt <header> <PRODUCT NAME> ¦ <APPEARANCE> ¦ <SOLIDS> ¦ <VISCOSITY> </header> | {'data': 'Genesee HS 30 ¦ ¦ 95.0 % min ¦ 30 cSt <header> <PRODUCT NAME> ¦ <APPEARANCE> ¦ <SOLIDS> ¦ <VISCOSITY> </header>', 'label': []}
8S564_Genesee Advanced Materials_TDS_CN_en_1.json | table0 | 0 | 1.9821 | 5.1984 | 7.4084 | 5.4595 |  | multi | Genesee HS 40 ¦ ¦ 95.0%min ¦ 40cSt <header> <PRODUCT NAME> ¦ <APPEARANCE> ¦ <SOLIDS> ¦ <VISCOSITY> </header> | Genesee HS 40 ¦ ¦ 95.0 % min ¦ 40 cSt <header> <PRODUCT NAME> ¦ <APPEARANCE> ¦ <SOLIDS> ¦ <VISCOSITY> </header> | {'data': 'Genesee HS 40 ¦ ¦ 95.0 % min ¦ 40 cSt <header> <PRODUCT NAME> ¦ <APPEARANCE> ¦ <SOLIDS> ¦ <VISCOSITY> </header>', 'label': []}
8S564_Genesee Advanced Materials_TDS_CN_en_1.json | table0 | 0 | 1.9763 | 5.4595 | 7.4142 | 6.7762 |  | multi | Genesee HS 70 ¦ Clear to slightly hazy,colorless liquid ¦ 95.0%min ¦ 70cSt <header> <PRODUCT NAME> ¦ <APPEARANCE> ¦ <SOLIDS> ¦ <VISCOSITY> </header> | Genesee HS 70 ¦ Clear to slightly hazy,colorless liquid ¦ 95.0 % min ¦ 70 cSt <header> <PRODUCT NAME> ¦ <APPEARANCE> ¦ <SOLIDS> ¦ <VISCOSITY> </header> | {'data': 'Genesee HS 70 ¦ Clear to slightly hazy,colorless liquid ¦ 95.0 % min ¦ 70 cSt <header> <PRODUCT NAME> ¦ <APPEARANCE> ¦ <SOLIDS> ¦ <VISCOSITY> </header>', 'label': []}
8S564_Genesee Advanced Materials_TDS_CN_en_1.json | table0 | 0 | 1.9763 | 5.7206 | 7.4142 | 5.9762 |  | irrelevant | Genesee HS 750 ¦ Genesee HS 750 ¦ 98.0%min ¦ 750cSt <header> <PRODUCT NAME> ¦ <APPEARANCE> ¦ <SOLIDS> ¦ <VISCOSITY> </header> | Genesee HS 750 ¦ Genesee HS 750 ¦ 98.0 % min ¦ 750 cSt <header> <PRODUCT NAME> ¦ <APPEARANCE> ¦ <SOLIDS> ¦ <VISCOSITY> </header> | {'data': 'Genesee HS 750 ¦ Genesee HS 750 ¦ 98.0 % min ¦ 750 cSt <header> <PRODUCT NAME> ¦ <APPEARANCE> ¦ <SOLIDS> ¦ <VISCOSITY> </header>', 'label': []}
8S564_Genesee Advanced Materials_TDS_CN_en_1.json | table0 | 0 | 1.9763 | 5.9762 | 7.4142 | 6.2595 |  | irrelevant | Genesee HS 1000 ¦ Genesee HS 1000 ¦ 98.0%min ¦ 1000cSt <header> <PRODUCT NAME> ¦ <APPEARANCE> ¦ <SOLIDS> ¦ <VISCOSITY> </header> | Genesee HS 1000 ¦ Genesee HS 1000 ¦ 98.0 % min ¦ 1000 cSt <header> <PRODUCT NAME> ¦ <APPEARANCE> ¦ <SOLIDS> ¦ <VISCOSITY> </header> | {'data': 'Genesee HS 1000 ¦ Genesee HS 1000 ¦ 98.0 % min ¦ 1000 cSt <header> <PRODUCT NAME> ¦ <APPEARANCE> ¦ <SOLIDS> ¦ <VISCOSITY> </header>', 'label': []}
8S564_Genesee Advanced Materials_TDS_CN_en_1.json | table0 | 0 | 1.9763 | 6.2484 | 7.42 | 6.5151 |  | irrelevant | Genesee HS 2000 ¦ Genesee HS 2000 ¦ 98.0%min ¦ 2000cSt <header> <PRODUCT NAME> ¦ <APPEARANCE> ¦ <SOLIDS> ¦ <VISCOSITY> </header> | Genesee HS 2000 ¦ Genesee HS 2000 ¦ 98.0 % min ¦ 2000 cSt <header> <PRODUCT NAME> ¦ <APPEARANCE> ¦ <SOLIDS> ¦ <VISCOSITY> </header> | {'data': 'Genesee HS 2000 ¦ Genesee HS 2000 ¦ 98.0 % min ¦ 2000 cSt <header> <PRODUCT NAME> ¦ <APPEARANCE> ¦ <SOLIDS> ¦ <VISCOSITY> </header>', 'label': []}
8S564_Genesee Advanced Materials_TDS_CN_en_1.json | table0 | 0 | 1.9705 | 6.5151 | 7.42 | 6.7706 |  | irrelevant | Genesee HS 4000 ¦ Genesee HS 4000 ¦ 98.0%min ¦ 4000cSt <header> <PRODUCT NAME> ¦ <APPEARANCE> ¦ <SOLIDS> ¦ <VISCOSITY> </header> | Genesee HS 4000 ¦ Genesee HS 4000 ¦ 98.0 % min ¦ 4000 cSt <header> <PRODUCT NAME> ¦ <APPEARANCE> ¦ <SOLIDS> ¦ <VISCOSITY> </header> | {'data': 'Genesee HS 4000 ¦ Genesee HS 4000 ¦ 98.0 % min ¦ 4000 cSt <header> <PRODUCT NAME> ¦ <APPEARANCE> ¦ <SOLIDS> ¦ <VISCOSITY> </header>', 'label': []}
8S564_Genesee Advanced Materials_TDS_CN_en_1.json | table0 | 0 | 1.9705 | 6.7706 | 7.42 | 7.0318 |  | irrelevant | Genesee HS 6000 ¦ ¦ 98.0%min ¦ 6000cSt <header> <PRODUCT NAME> ¦ <APPEARANCE> ¦ <SOLIDS> ¦ <VISCOSITY> </header> | Genesee HS 6000 ¦ ¦ 98.0 % min ¦ 6000 cSt <header> <PRODUCT NAME> ¦ <APPEARANCE> ¦ <SOLIDS> ¦ <VISCOSITY> </header> | {'data': 'Genesee HS 6000 ¦ ¦ 98.0 % min ¦ 6000 cSt <header> <PRODUCT NAME> ¦ <APPEARANCE> ¦ <SOLIDS> ¦ <VISCOSITY> </header>', 'label': []}
8S564_Genesee Advanced Materials_TDS_CN_en_1.json | table0 | 0 | 1.9705 | 7.0318 | 7.4257 | 7.2984 |  | irrelevant | Genesee HS 10000 ¦ ¦ 98.0%min ¦ 10000cSt <header> <PRODUCT NAME> ¦ <APPEARANCE> ¦ <SOLIDS> ¦ <VISCOSITY> </header> | Genesee HS 10000 ¦ ¦ 98.0 % min ¦ 10000 cSt <header> <PRODUCT NAME> ¦ <APPEARANCE> ¦ <SOLIDS> ¦ <VISCOSITY> </header> | {'data': 'Genesee HS 10000 ¦ ¦ 98.0 % min ¦ 10000 cSt <header> <PRODUCT NAME> ¦ <APPEARANCE> ¦ <SOLIDS> ¦ <VISCOSITY> </header>', 'label': []}
8S564_Genesee Advanced Materials_TDS_CN_en_1.json | table0 | 0 | 1.9705 | 7.2929 | 7.4257 | 7.5596 |  | irrelevant | Genesee HS 20000 ¦ ¦ 98.0%min ¦ 20000cSt <header> <PRODUCT NAME> ¦ <APPEARANCE> ¦ <SOLIDS> ¦ <VISCOSITY> </header> | Genesee HS 20000 ¦ ¦ 98.0 % min ¦ 20000 cSt <header> <PRODUCT NAME> ¦ <APPEARANCE> ¦ <SOLIDS> ¦ <VISCOSITY> </header> | {'data': 'Genesee HS 20000 ¦ ¦ 98.0 % min ¦ 20000 cSt <header> <PRODUCT NAME> ¦ <APPEARANCE> ¦ <SOLIDS> ¦ <VISCOSITY> </header>', 'label': []}
8S564_Genesee Advanced Materials_TDS_CN_en_1.json | table0 | 0 | 1.9647 | 7.5596 | 7.4315 | 7.8207 |  | irrelevant | Genesee HS 50000 ¦ ¦ 98.0%min ¦ 50000cSt <header> <PRODUCT NAME> ¦ <APPEARANCE> ¦ <SOLIDS> ¦ <VISCOSITY> </header> | Genesee HS 50000 ¦ ¦ 98.0 % min ¦ 50000 cSt <header> <PRODUCT NAME> ¦ <APPEARANCE> ¦ <SOLIDS> ¦ <VISCOSITY> </header> | {'data': 'Genesee HS 50000 ¦ ¦ 98.0 % min ¦ 50000 cSt <header> <PRODUCT NAME> ¦ <APPEARANCE> ¦ <SOLIDS> ¦ <VISCOSITY> </header>', 'label': []}
8S572_BLACKBURN CHEMICALS_TDS_GB_en_1.json | table0 | 0 | 4.3623 | 2.4714 | 7.2733 | 2.9713 |  | irrelevant | Chemical Type ¦ Emulsion of polydimethyl siloxane. | Chemical Type ¦ Emulsion of polydimethyl siloxane. | {'data': 'Chemical Type ¦ Emulsion of polydimethyl siloxane.', 'label': []}
8S572_BLACKBURN CHEMICALS_TDS_GB_en_1.json | table0 | 0 | 4.3623 | 2.9663 | 7.2733 | 3.3513 |  | color | Appearance ¦ Off white emulsion. | Appearance ¦ Off white emulsion. | {'data': 'Appearance ¦ Off white emulsion.', 'label': [[13, 31, 'qualitative_value']]}
8S572_BLACKBURN CHEMICALS_TDS_GB_en_1.json | table0 | 0 | 4.3623 | 3.3363 | 7.2733 | 3.7412 |  | water_miscibility | Water Miscibility ¦ Highly dispersible. | Water Miscibility ¦ Highly dispersible. | {'data': 'Water Miscibility ¦ Highly dispersible.', 'label': [[20, 38, 'qualitative_value']]}
8S572_BLACKBURN CHEMICALS_TDS_GB_en_1.json | table0 | 0 | 4.3623 | 3.7362 | 7.2733 | 4.1162 |  | viscosity | Fluidity ¦ Viscosity not greater than 1000cPs@20°C | Fluidity ¦ Viscosity not greater than 1000 cPs @ 20 °C | {'data': 'Fluidity ¦ Viscosity not greater than 1000 cPs @ 20 °C', 'label': [[38, 42, 'max'], [43, 46, 'unit'], [49, 54, 'measuring_condition']]}
8S572_BLACKBURN CHEMICALS_TDS_GB_en_1.json | table0 | 0 | 4.3623 | 4.1062 | 7.2733 | 4.6111 |  | particle_size | Cleanliness ¦ No particles after screening through a 400 micron aperture screen. | Cleanliness ¦ No particles after screening through a 400 micron aperture screen. | {'data': 'Cleanliness ¦ No particles after screening through a 400 micron aperture screen.', 'label': [[53, 56, 'mean'], [57, 63, 'unit']]}
8S572_BLACKBURN CHEMICALS_TDS_GB_en_1.json | table0 | 0 | 4.3575 | 4.6061 | 7.2733 | 4.981 |  | density | Specific Gravity @25°C ¦ 0.95 – 1.00 | Specific Gravity @ 25 °C ¦ 0.95 – 1.00 | {'data': 'Specific Gravity @ 25 °C ¦ 0.95 – 1.00', 'label': [[19, 24, 'measuring_condition'], [27, 31, 'min'], [34, 38, 'max']]}
8S572_BLACKBURN CHEMICALS_TDS_GB_en_1.json | layout | 0 | 5.6454 | 2.5982 | 7.1891 | 2.7125 |  | irrelevant | Emulsion ¦ of ¦ polydimethyl | Emulsion ¦ of ¦ polydimethyl | {'data': 'Emulsion ¦ of ¦ polydimethyl', 'label': []}
8S572_BLACKBURN CHEMICALS_TDS_GB_en_1.json | layout | 0 | 4.4556 | 4.6753 | 5.4901 | 4.79 |  | density | Specific ¦ Gravity | Specific ¦ Gravity | {'data': 'Specific ¦ Gravity', 'label': []}
8S578_DOW_TDS_CN_en_2.json | table0 | 1 | 0.761 | 3.0202 | 7.5772 | 3.265 |  | irrelevant | Test1 ¦ Property Unit ¦ Property Unit ¦ Property Unit ¦ Result <header> <Test1> ¦ <Property Unit> ¦ <Property Unit> ¦ <Property Unit> ¦ <Result> </header> | Test 1 ¦ Property Unit ¦ Property Unit ¦ Property Unit ¦ Result <header> <Test 1 > ¦ <Property Unit> ¦ <Property Unit> ¦ <Property Unit> ¦ <Result> </header> | {'data': 'Test 1 ¦ Property Unit ¦ Property Unit ¦ Property Unit ¦ Result <header> <Test 1 > ¦ <Property Unit> ¦ <Property Unit> ¦ <Property Unit> ¦ <Result> </header>', 'label': []}
8S578_DOW_TDS_CN_en_2.json | table0 | 1 | 0.761 | 3.265 | 7.5844 | 3.4962 |  | color | CTM 0176B ¦ Appearance ¦ Appearance ¦ Appearance ¦ Milky white <header> <Test1> ¦ <Property Unit> ¦ <Property Unit> ¦ <Property Unit> ¦ <Result> </header> | CTM 0176 B ¦ Appearance ¦ Appearance ¦ Appearance ¦ Milky white <header> <Test 1 > ¦ <Property Unit> ¦ <Property Unit> ¦ <Property Unit> ¦ <Result> </header> | {'data': 'CTM 0176 B ¦ Appearance ¦ Appearance ¦ Appearance ¦ Milky white <header> <Test 1 > ¦ <Property Unit> ¦ <Property Unit> ¦ <Property Unit> ¦ <Result> </header>', 'label': [[52, 63, 'qualitative_value']]}
8S578_DOW_TDS_CN_en_2.json | table0 | 1 | 0.761 | 3.4962 | 7.5844 | 3.7273 |  | ph | CTM 0007A ¦ pH ¦ pH ¦ pH ¦ 6.5–8.5 <header> <Test1> ¦ <Property Unit> ¦ <Property Unit> ¦ <Property Unit> ¦ <Result> </header> | CTM 0007 A ¦ pH ¦ pH ¦ pH ¦ 6.5 – 8.5 <header> <Test 1 > ¦ <Property Unit> ¦ <Property Unit> ¦ <Property Unit> ¦ <Result> </header> | {'data': 'CTM 0007 A ¦ pH ¦ pH ¦ pH ¦ 6.5 – 8.5 <header> <Test 1 > ¦ <Property Unit> ¦ <Property Unit> ¦ <Property Unit> ¦ <Result> </header>', 'label': [[28, 31, 'min'], [34, 37, 'max']]}
8S578_DOW_TDS_CN_en_2.json | table0 | 1 | 0.7537 | 3.7273 | 7.5916 | 3.9585 |  | solid_content | CTM 0862 ¦ Non-volatile content % w/w ¦ Non-volatile content % w/w ¦ Non-volatile content % w/w ¦ 38–42 <header> <Test1> ¦ <Property Unit> ¦ <Property Unit> ¦ <Property Unit> ¦ <Result> </header> | CTM 0862 ¦ Non - volatile content % w/w ¦ Non - volatile content % w/w ¦ Non - volatile content % w/w ¦ 38 – 42 <header> <Test 1 > ¦ <Property Unit> ¦ <Property Unit> ¦ <Property Unit> ¦ <Result> </header> | {'data': 'CTM 0862 ¦ Non - volatile content % w/w ¦ Non - volatile content % w/w ¦ Non - volatile content % w/w ¦ 38 – 42 <header> <Test 1 > ¦ <Property Unit> ¦ <Property Unit> ¦ <Property Unit> ¦ <Result> </header>', 'label': [[0, 8, 'method'], [34, 35, 'unit'], [36, 39, 'measuring_condition'], [65, 66, 'unit'], [67, 70, 'measuring_condition'], [96, 97, 'unit'], [98, 101, 'measuring_condition'], [104, 106, 'min'], [109, 111, 'max']]}
8S578_DOW_TDS_CN_en_2.json | table0 | 1 | 0.7537 | 3.9585 | 7.5916 | 4.1897 |  | irrelevant | ¦ Emulsion type ¦ Emulsion type ¦ Emulsion type ¦ Slightly anionic <header> <Test1> ¦ <Property Unit> ¦ <Property Unit> ¦ <Property Unit> ¦ <Result> </header> | ¦ Emulsion type ¦ Emulsion type ¦ Emulsion type ¦ Slightly anionic <header> <Test 1 > ¦ <Property Unit> ¦ <Property Unit> ¦ <Property Unit> ¦ <Result> </header> | {'data': ' ¦ Emulsion type ¦ Emulsion type ¦ Emulsion type ¦ Slightly anionic <header> <Test 1 > ¦ <Property Unit> ¦ <Property Unit> ¦ <Property Unit> ¦ <Result> </header>', 'label': []}
8S578_DOW_TDS_CN_en_2.json | layout | 1 | 2.1151 | 4.0335 | 7.3119 | 4.1525 |  | irrelevant | Emulsion type ¦ Slightly anionic | Emulsion type ¦ Slightly anionic | {'data': 'Emulsion type ¦ Slightly anionic', 'label': []}
8S578_DOW_TDS_CN_en_2.json | layout | 1 | 2.59 | 4.3912 | 5.7174 | 4.4965 |  | irrelevant | CTM: Corporate Test Method, copies of CTMs are available on request. | CTM: Corporate Test Method, copies of CTMs are available on request. | {'data': 'CTM: Corporate Test Method, copies of CTMs are available on request.', 'label': []}
8S594_BARRIER_TDS_CN_en_1.json | table0 | 0 | 1.5145 | 6.9833 | 6.36 | 7.3189 |  | header | Property ¦ Value ¦ Unit <header> <Property> ¦ <Value> ¦ <Unit> </header> | Property ¦ Value ¦ Unit <header> <Property> ¦ <Value> ¦ <Unit> </header> | {'data': 'Property ¦ Value ¦ Unit <header> <Property> ¦ <Value> ¦ <Unit> </header>', 'label': []}
8S594_BARRIER_TDS_CN_en_1.json | table0 | 0 | 1.5145 | 7.314 | 6.36 | 7.6058 |  | color | Appearance ¦ White emulsion liquid ¦ <header> <Property> ¦ <Value> ¦ <Unit> </header> | Appearance ¦ White emulsion liquid ¦ <header> <Property> ¦ <Value> ¦ <Unit> </header> | {'data': 'Appearance ¦ White emulsion liquid ¦ <header> <Property> ¦ <Value> ¦ <Unit> </header>', 'label': [[13, 34, 'qualitative_value']]}
8S594_BARRIER_TDS_CN_en_1.json | table0 | 0 | 1.5145 | 7.6058 | 6.3653 | 7.8879 |  | ph | pH（25℃） ¦ 5.0-7.0 ¦ - <header> <Property> ¦ <Value> ¦ <Unit> </header> | pH（ 25 ℃） ¦ 5.0 - 7.0 ¦ - <header> <Property> ¦ <Value> ¦ <Unit> </header> | {'data': 'pH（ 25 ℃） ¦ 5.0 - 7.0 ¦ - <header> <Property> ¦ <Value> ¦ <Unit> </header>', 'label': [[4, 8, 'measuring_condition'], [12, 15, 'min'], [18, 21, 'max']]}
8S594_BARRIER_TDS_CN_en_1.json | table0 | 0 | 1.5091 | 7.8879 | 6.3653 | 8.1749 |  | solid_content | Solid ¦ 30 ¦ Wt.% <header> <Property> ¦ <Value> ¦ <Unit> </header> | Solid ¦ 30 ¦ Wt. % <header> <Property> ¦ <Value> ¦ <Unit> </header> | {'data': 'Solid ¦ 30 ¦ Wt. % <header> <Property> ¦ <Value> ¦ <Unit> </header>', 'label': [[8, 10, 'mean'], [13, 15, 'measuring_condition'], [17, 18, 'unit']]}
8S594_BARRIER_TDS_CN_en_1.json | key_value | 0 | 5.5992 | 7.0871 | 5.9633 | 8.0857 |  | irrelevant | Unit ¦ Wt.% | Unit ¦ Wt. % | {'data': 'Unit ¦ Wt. %', 'label': []}
8T594_NIVYA AGRO INDUSTRIES_TDS_ID_en_2.json | table0 | 0 | 1.1072 | 6.2058 | 6.9181 | 6.565 |  | color | Appearance ¦ White in flakes or powder or granules form ¦ White in flakes or powder or granules form <header> <Appearance> ¦ <White in flakes or powder or granules form> ¦ <White in flakes or powder or granules form> </header> | Appearance ¦ White in flakes or powder or granules form ¦ White in flakes or powder or granules form <header> <Appearance> ¦ <White in flakes or powder or granules form> ¦ <White in flakes or powder or granules form> </header> | {'data': 'Appearance ¦ White in flakes or powder or granules form ¦ White in flakes or powder or granules form <header> <Appearance> ¦ <White in flakes or powder or granules form> ¦ <White in flakes or powder or granules form> </header>', 'label': [[13, 28, 'qualitative_value']]}
8T594_NIVYA AGRO INDUSTRIES_TDS_ID_en_2.json | table0 | 0 | 1.1072 | 6.565 | 6.9181 | 6.9242 |  | acid_content | Acid value ¦ 3.00 Max. ¦ 3.00 Max. <header> <Appearance> ¦ <White in flakes or powder or granules form> ¦ <White in flakes or powder or granules form> </header> | Acid value ¦ 3.00 Max. ¦ 3.00 Max. <header> <Appearance> ¦ <White in flakes or powder or granules form> ¦ <White in flakes or powder or granules form> </header> | {'data': 'Acid value ¦ 3.00 Max. ¦ 3.00 Max. <header> <Appearance> ¦ <White in flakes or powder or granules form> ¦ <White in flakes or powder or granules form> </header>', 'label': [[13, 17, 'max'], [25, 29, 'max']]}
8T594_NIVYA AGRO INDUSTRIES_TDS_ID_en_2.json | table0 | 0 | 1.1072 | 6.9242 | 6.9181 | 7.307 |  | irrelevant | Saponification value ¦ 177 - 182 ¦ 177 - 182 <header> <Appearance> ¦ <White in flakes or powder or granules form> ¦ <White in flakes or powder or granules form> </header> | Saponification value ¦ 177 - 182 ¦ 177 - 182 <header> <Appearance> ¦ <White in flakes or powder or granules form> ¦ <White in flakes or powder or granules form> </header> | {'data': 'Saponification value ¦ 177 - 182 ¦ 177 - 182 <header> <Appearance> ¦ <White in flakes or powder or granules form> ¦ <White in flakes or powder or granules form> </header>', 'label': []}
8T594_NIVYA AGRO INDUSTRIES_TDS_ID_en_2.json | table0 | 0 | 1.1072 | 7.307 | 6.9181 | 7.6897 |  | irrelevant | Iodine value (Wijs) ¦ 1- 2 Max. ¦ 1- 2 Max. <header> <Appearance> ¦ <White in flakes or powder or granules form> ¦ <White in flakes or powder or granules form> </header> | Iodine value ( Wijs ) ¦ 1 - 2 Max. ¦ 1 - 2 Max. <header> <Appearance> ¦ <White in flakes or powder or granules form> ¦ <White in flakes or powder or granules form> </header> | {'data': 'Iodine value ( Wijs ) ¦ 1 - 2 Max. ¦ 1 - 2 Max. <header> <Appearance> ¦ <White in flakes or powder or granules form> ¦ <White in flakes or powder or granules form> </header>', 'label': []}
8T594_NIVYA AGRO INDUSTRIES_TDS_ID_en_2.json | table0 | 0 | 1.1072 | 7.6897 | 6.9181 | 8.1078 |  | hydroxyl_value | Hydroxyl value ¦ 155 Min. ¦ 155 Min. <header> <Appearance> ¦ <White in flakes or powder or granules form> ¦ <White in flakes or powder or granules form> </header> | Hydroxyl value ¦ 155 Min. ¦ 155 Min. <header> <Appearance> ¦ <White in flakes or powder or granules form> ¦ <White in flakes or powder or granules form> </header> | {'data': 'Hydroxyl value ¦ 155 Min. ¦ 155 Min. <header> <Appearance> ¦ <White in flakes or powder or granules form> ¦ <White in flakes or powder or granules form> </header>', 'label': [[17, 20, 'min'], [28, 31, 'min']]}
8T594_NIVYA AGRO INDUSTRIES_TDS_ID_en_2.json | table0 | 0 | 1.1072 | 8.1078 | 6.9181 | 8.4376 |  | irrelevant | Melting point ¦ 86° C Min. ¦ 86° C Min. <header> <Appearance> ¦ <White in flakes or powder or granules form> ¦ <White in flakes or powder or granules form> </header> | Melting point ¦ 86 ° C Min. ¦ 86 ° C Min. <header> <Appearance> ¦ <White in flakes or powder or granules form> ¦ <White in flakes or powder or granules form> </header> | {'data': 'Melting point ¦ 86 ° C Min. ¦ 86 ° C Min. <header> <Appearance> ¦ <White in flakes or powder or granules form> ¦ <White in flakes or powder or granules form> </header>', 'label': []}
8T594_NIVYA AGRO INDUSTRIES_TDS_ID_en_2.json | table0 | 0 | 1.1072 | 8.4376 | 6.9181 | 8.8675 |  | density | Specific Gravity @ 90°C ¦ 0.895 – 0.900 ¦ 0.895 – 0.900 <header> <Appearance> ¦ <White in flakes or powder or granules form> ¦ <White in flakes or powder or granules form> </header> | Specific Gravity @ 90 °C ¦ 0.895 – 0.900 ¦ 0.895 – 0.900 <header> <Appearance> ¦ <White in flakes or powder or granules form> ¦ <White in flakes or powder or granules form> </header> | {'data': 'Specific Gravity @ 90 °C ¦ 0.895 – 0.900 ¦ 0.895 – 0.900 <header> <Appearance> ¦ <White in flakes or powder or granules form> ¦ <White in flakes or powder or granules form> </header>', 'label': [[19, 24, 'measuring_condition'], [27, 32, 'min'], [35, 40, 'max'], [43, 48, 'min'], [51, 56, 'max']]}
8T599_Rohm Haas USA_TDS_US_en_2.json | table0 | 0 | 1.1864 | 7.4165 | 7.1159 | 7.7814 |  | irrelevant | Typical Physical Properties ¦ Typical Physical Properties | Typical Physical Properties ¦ Typical Physical Properties | {'data': 'Typical Physical Properties ¦ Typical Physical Properties', 'label': []}
8T599_Rohm Haas USA_TDS_US_en_2.json | table0 | 0 | 1.1864 | 7.7874 | 7.1221 | 8.0028 |  | irrelevant | (Not to be used as specifications) ¦ | ( Not to be used as specifications ) ¦ | {'data': ' ( Not to be used as specifications ) ¦', 'label': []}
8T599_Rohm Haas USA_TDS_US_en_2.json | table0 | 0 | 1.1864 | 7.9968 | 7.1221 | 8.2899 |  | color | Appearance ¦ Hazy liquid | Appearance ¦ Hazy liquid | {'data': 'Appearance ¦ Hazy liquid', 'label': [[13, 24, 'qualitative_value']]}
8T599_Rohm Haas USA_TDS_US_en_2.json | table0 | 0 | 1.1864 | 8.2899 | 7.1221 | 8.583 |  | solid_content | Solids content % ¦ 20 | Solids content % ¦ 20 | {'data': 'Solids content % ¦ 20', 'label': [[15, 16, 'unit'], [19, 21, 'mean']]}
8T599_Rohm Haas USA_TDS_US_en_2.json | table0 | 0 | 1.1864 | 8.577 | 7.1221 | 8.8702 |  | viscosity | Brookfield Viscosity ¦ 2500-3800 cps | Brookfield Viscosity ¦ 2500 - 3800 cps | {'data': 'Brookfield Viscosity ¦ 2500 - 3800 cps', 'label': [[0, 10, 'measuring_condition'], [23, 27, 'min'], [30, 34, 'max'], [35, 38, 'unit']]}
8T599_Rohm Haas USA_TDS_US_en_2.json | table0 | 0 | 1.1864 | 8.8642 | 7.1221 | 9.1633 |  | density | Specific gravity (wet polymer) ¦ 1.045 | Specific gravity ( wet polymer ) ¦ 1.045 | {'data': 'Specific gravity ( wet polymer ) ¦ 1.045', 'label': [[19, 30, 'method'], [35, 40, 'mean']]}
8T599_Rohm Haas USA_TDS_US_en_2.json | table0 | 0 | 1.1864 | 9.1573 | 7.1221 | 9.4445 |  | irrelevant | Solvent ¦ Water | Solvent ¦ Water | {'data': 'Solvent ¦ Water', 'label': []}
8T599_Rohm Haas USA_TDS_US_en_2.json | table0 | 0 | 1.1864 | 9.4385 | 7.1221 | 9.7436 |  | irrelevant | Chemistry ¦ HEUR* | Chemistry ¦ HEUR* | {'data': 'Chemistry ¦ HEUR*', 'label': []}
8T624_Borregaard AS_TDS_NO_en_2.json | table0 | 0 | 0.9908 | 4.3759 | 7.2629 | 4.7834 |  | header | Characteristic ¦ Range ¦ Method <header> <Characteristic> ¦ <Range> ¦ <Method> </header> | Characteristic ¦ Range ¦ Method <header> <Characteristic> ¦ <Range> ¦ <Method> </header> | {'data': 'Characteristic ¦ Range ¦ Method <header> <Characteristic> ¦ <Range> ¦ <Method> </header>', 'label': []}
8T624_Borregaard AS_TDS_NO_en_2.json | table0 | 0 | 0.9777 | 4.777 | 7.2695 | 5.0827 |  | irrelevant | Dry content ¦ <15 % ¦ BRGQMS (internal) <header> <Characteristic> ¦ <Range> ¦ <Method> </header> | Dry content ¦ < 15 % ¦ BRGQMS ( internal ) <header> <Characteristic> ¦ <Range> ¦ <Method> </header> | {'data': 'Dry content ¦ < 15 % ¦ BRGQMS ( internal ) <header> <Characteristic> ¦ <Range> ¦ <Method> </header>', 'label': []}
8T624_Borregaard AS_TDS_NO_en_2.json | table0 | 0 | 0.9712 | 5.0827 | 7.276 | 5.4265 |  | ph | pH (1.4 % in H2O) ¦ 6±1 ¦ BRGQMS (internal) <header> <Characteristic> ¦ <Range> ¦ <Method> </header> | pH ( 1.4 % in H 2 O ) ¦ 6 ± 1 ¦ BRGQMS ( internal ) <header> <Characteristic> ¦ <Range> ¦ <Method> </header> | {'data': 'pH ( 1.4 % in H 2 O ) ¦ 6 ± 1 ¦ BRGQMS ( internal ) <header> <Characteristic> ¦ <Range> ¦ <Method> </header>', 'label': [[5, 19, 'measuring_condition'], [24, 25, 'mean'], [28, 29, 'std'], [32, 51, 'method']]}
8T624_Borregaard AS_TDS_NO_en_2.json | key_value | 0 | 0.9911 | 4.0765 | 3.181 | 4.2093 |  | cas_number | CAS no.: ¦ 9004-34-6 (Cellulose) | CAS no.: ¦ 9004 - 34 - 6 ( Cellulose ) | {'data': 'CAS no.: ¦ 9004 - 34 - 6 ( Cellulose )', 'label': [[11, 24, 'qualitative_value'], [27, 36, 'measuring_condition']]}
8T645_AN_TDS_CN_en_1.json | table0 | 0 | 1.1982 | 4.4985 | 6.8035 | 4.88 |  | header | ltem ¦ Unit ¦ Spec. ¦ Note <header> <ltem> ¦ <Unit> ¦ <Spec.> ¦ <Note> </header> | ltem ¦ Unit ¦ Spec. ¦ Note <header> <ltem> ¦ <Unit> ¦ <Spec.> ¦ <Note> </header> | {'data': 'ltem ¦ Unit ¦ Spec. ¦ Note <header> <ltem> ¦ <Unit> ¦ <Spec.> ¦ <Note> </header>', 'label': []}
8T645_AN_TDS_CN_en_1.json | table0 | 0 | 1.1982 | 4.88 | 6.8035 | 5.2614 |  | viscosity | Viscosity ¦ - ¦ Paste ¦ - <header> <ltem> ¦ <Unit> ¦ <Spec.> ¦ <Note> </header> | Viscosity ¦ - ¦ Paste ¦ - <header> <ltem> ¦ <Unit> ¦ <Spec.> ¦ <Note> </header> | {'data': 'Viscosity ¦ - ¦ Paste ¦ - <header> <ltem> ¦ <Unit> ¦ <Spec.> ¦ <Note> </header>', 'label': []}
8T645_AN_TDS_CN_en_1.json | table0 | 0 | 1.1982 | 5.2614 | 6.8035 | 5.6375 |  | particle_size | Grind gauge ¦ ㎛ ¦ ≤10 ¦ Hegman 50㎛ <header> <ltem> ¦ <Unit> ¦ <Spec.> ¦ <Note> </header> | Grind gauge ¦ ㎛ ¦ ≤ 10 ¦ Hegman 50 ㎛ <header> <ltem> ¦ <Unit> ¦ <Spec.> ¦ <Note> </header> | {'data': 'Grind gauge ¦ ㎛ ¦ ≤ 10 ¦ Hegman 50 ㎛ <header> <ltem> ¦ <Unit> ¦ <Spec.> ¦ <Note> </header>', 'label': [[14, 15, 'unit'], [20, 22, 'max'], [32, 34, 'mean'], [35, 36, 'unit']]}
8T645_AN_TDS_CN_en_1.json | table0 | 0 | 1.1982 | 5.6375 | 6.8035 | 6.019 |  | solid_content | Solid content ¦ % ¦ 19.75~23.75 ¦ 105±2℃, 1hr <header> <ltem> ¦ <Unit> ¦ <Spec.> ¦ <Note> </header> | Solid content ¦ % ¦ 19.75 ~ 23.75 ¦ 105 ± 2 ℃, 1 hr <header> <ltem> ¦ <Unit> ¦ <Spec.> ¦ <Note> </header> | {'data': 'Solid content ¦ % ¦ 19.75 ~ 23.75 ¦ 105 ± 2 ℃, 1 hr <header> <ltem> ¦ <Unit> ¦ <Spec.> ¦ <Note> </header>', 'label': [[16, 17, 'unit'], [20, 25, 'min'], [28, 33, 'max'], [36, 51, 'measuring_condition']]}
8T645_AN_TDS_CN_en_1.json | table0 | 0 | 1.1982 | 6.019 | 6.8035 | 6.395 |  | color | Color ¦ - ¦ Beige ¦ - <header> <ltem> ¦ <Unit> ¦ <Spec.> ¦ <Note> </header> | Color ¦ - ¦ Beige ¦ - <header> <ltem> ¦ <Unit> ¦ <Spec.> ¦ <Note> </header> | {'data': 'Color ¦ - ¦ Beige ¦ - <header> <ltem> ¦ <Unit> ¦ <Spec.> ¦ <Note> </header>', 'label': [[12, 17, 'qualitative_value']]}
8T645_AN_TDS_CN_en_1.json | table0 | 0 | 1.1982 | 6.395 | 6.8035 | 6.7765 |  | density | Specific gravity ¦ ¦ 0.90~1.00 ¦ 25℃ <header> <ltem> ¦ <Unit> ¦ <Spec.> ¦ <Note> </header> | Specific gravity ¦ ¦ 0.90 ~ 1.00 ¦ 25 ℃ <header> <ltem> ¦ <Unit> ¦ <Spec.> ¦ <Note> </header> | {'data': 'Specific gravity ¦ ¦ 0.90 ~ 1.00 ¦ 25 ℃ <header> <ltem> ¦ <Unit> ¦ <Spec.> ¦ <Note> </header>', 'label': [[21, 25, 'min'], [28, 32, 'max'], [35, 39, 'measuring_condition']]}
8T667_KUSUMOTO CHEMICALS_TDS_CN_en_1.json | table0 | 0 | 1.6766 | 7.7057 | 6.5822 | 7.8892 |  | color | Appearance ¦ Yellow paste <header> <Appearance> ¦ <Yellow paste> </header> | Appearance ¦ Yellow paste <header> <Appearance> ¦ <Yellow paste> </header> | {'data': 'Appearance ¦ Yellow paste <header> <Appearance> ¦ <Yellow paste> </header>', 'label': [[13, 25, 'qualitative_value']]}
8T667_KUSUMOTO CHEMICALS_TDS_CN_en_1.json | table0 | 0 | 1.6766 | 7.8892 | 6.5822 | 8.0726 |  | active_% | Active matter ¦ 15% by wt. <header> <Appearance> ¦ <Yellow paste> </header> | Active matter ¦ 15 % by wt. <header> <Appearance> ¦ <Yellow paste> </header> | {'data': 'Active matter ¦ 15 % by wt. <header> <Appearance> ¦ <Yellow paste> </header>', 'label': [[16, 18, 'mean'], [19, 20, 'unit'], [21, 27, 'measuring_condition']]}
8T667_KUSUMOTO CHEMICALS_TDS_CN_en_1.json | table0 | 0 | 1.6766 | 8.0675 | 6.5822 | 8.256 |  | irrelevant | Amine ¦ N, N-dimethylethanolamine <header> <Appearance> ¦ <Yellow paste> </header> | Amine ¦ N, N - dimethylethanolamine <header> <Appearance> ¦ <Yellow paste> </header> | {'data': 'Amine ¦ N, N - dimethylethanolamine <header> <Appearance> ¦ <Yellow paste> </header>', 'label': []}
8T667_KUSUMOTO CHEMICALS_TDS_CN_en_1.json | table0 | 0 | 1.6766 | 8.2509 | 6.5822 | 8.4395 |  | irrelevant | Solvent ¦ Water / Propylene glycol monomethyl ether <header> <Appearance> ¦ <Yellow paste> </header> | Solvent ¦ Water / Propylene glycol monomethyl ether <header> <Appearance> ¦ <Yellow paste> </header> | {'data': 'Solvent ¦ Water / Propylene glycol monomethyl ether <header> <Appearance> ¦ <Yellow paste> </header>', 'label': []}
8T667_KUSUMOTO CHEMICALS_TDS_CN_en_1.json | table0 | 0 | 1.6766 | 8.4344 | 6.5874 | 8.6229 |  | acid_content | Acid value ¦ 8.7 <header> <Appearance> ¦ <Yellow paste> </header> | Acid value ¦ 8.7 <header> <Appearance> ¦ <Yellow paste> </header> | {'data': 'Acid value ¦ 8.7 <header> <Appearance> ¦ <Yellow paste> </header>', 'label': [[13, 16, 'mean']]}
8T669_EVONIK _TDS_CN_en_1.json | table1 | 0 | 4.307 | 3.1541 | 7.2429 | 3.3626 |  | ph | pH-value ¦ 10 - 11 | pH - value ¦ 10 - 11 | {'data': 'pH - value ¦ 10 - 11', 'label': [[13, 15, 'min'], [18, 20, 'max']]}
8T669_EVONIK _TDS_CN_en_1.json | table1 | 0 | 4.307 | 3.3626 | 7.2479 | 3.5901 |  | irrelevant | SiO2 content ¦ Approx. 20 % | SiO 2 content ¦ Approx. 20 % | {'data': 'SiO 2 content ¦ Approx. 20 %', 'label': []}
8T669_EVONIK _TDS_CN_en_1.json | table1 | 0 | 4.307 | 3.5901 | 7.2479 | 3.7986 |  | irrelevant | stabilizing agent ¦ DMEA | stabilizing agent ¦ DMEA | {'data': 'stabilizing agent ¦ DMEA', 'label': []}
8T669_EVONIK _TDS_CN_en_1.json | table1 | 0 | 4.307 | 3.7986 | 7.2529 | 4.1255 |  | irrelevant | VOC Content, ASTM D6886-14e1 ¦ < 1.6 wt-% | VOC Content, ASTM D 6886 - 14 e 1 ¦ < 1.6 wt - % | {'data': 'VOC Content, ASTM D 6886 - 14 e 1 ¦ < 1.6 wt - %', 'label': []}
8T677_byk_TDS_GB_en_1.json | key_value | 0 | 1.0459 | 3.6622 | 2.5769 | 3.9611 |  | irrelevant | Composition ¦ Organophilic phyllosilicate | Composition ¦ Organophilic phyllosilicate | {'data': 'Composition ¦ Organophilic phyllosilicate', 'label': []}
8T677_byk_TDS_GB_en_1.json | key_value | 0 | 1.0505 | 4.6604 | 3.1615 | 4.7944 |  | density | Loose bulk density: ¦ 250-400 kg/m³ | Loose bulk density: ¦ 250 - 400 kg/m³ | {'data': 'Loose bulk density: ¦ 250 - 400 kg/m³', 'label': [[0, 10, 'measuring_condition'], [22, 25, 'min'], [28, 31, 'max'], [32, 37, 'unit']]}
8T677_byk_TDS_GB_en_1.json | key_value | 0 | 1.0406 | 4.8312 | 2.8106 | 4.9342 |  | irrelevant | Water content: ¦ max. 3% | Water content: ¦ max. 3 % | {'data': 'Water content: ¦ max. 3 %', 'label': []}
8T677_byk_TDS_GB_en_1.json | key_value | 0 | 1.0474 | 4.9921 | 2.8371 | 5.1278 |  | irrelevant | Specific weight: ¦ 1.7 g/cm³ | Specific weight: ¦ 1.7 g/cm³ | {'data': 'Specific weight: ¦ 1.7 g/cm³', 'label': []}
8T685_MUNZING_TDS_CN_en_1.json | table0 | 0 | 0.9144 | 2.8632 | 7.4982 | 3.1291 |  | irrelevant | Composition: ¦ Nonionic polyurethane in butyltriglycol/water, APE-, VOC- and organotin free <header> <Composition:> <Appearance: Colour:> ¦ <Nonionic polyurethane in butyltriglycol/water, APE-, VOC- and organotin free> <liquid yellowish> </header> | Composition: ¦ Nonionic polyurethane in butyltriglycol/water, APE - , VOC - and organotin free <header> <Composition:> <Appearance: Colour:> ¦ <Nonionic polyurethane in butyltriglycol/water, APE - , VOC - and organotin free> <liquid yellowish> </header> | {'data': 'Composition: ¦ Nonionic polyurethane in butyltriglycol/water, APE - , VOC - and organotin free <header> <Composition:> <Appearance: Colour:> ¦ <Nonionic polyurethane in butyltriglycol/water, APE - , VOC - and organotin free> <liquid yellowish> </header>', 'label': []}
8T685_MUNZING_TDS_CN_en_1.json | table0 | 0 | 0.9144 | 3.1291 | 7.4982 | 3.5502 |  | color | Appearance: Colour: ¦ liquid yellowish <header> <Composition:> <Appearance: Colour:> ¦ <Nonionic polyurethane in butyltriglycol/water, APE-, VOC- and organotin free> <liquid yellowish> </header> | Appearance: Colour: ¦ liquid yellowish <header> <Composition:> <Appearance: Colour:> ¦ <Nonionic polyurethane in butyltriglycol/water, APE - , VOC - and organotin free> <liquid yellowish> </header> | {'data': 'Appearance: Colour: ¦ liquid yellowish <header> <Composition:> <Appearance: Colour:> ¦ <Nonionic polyurethane in butyltriglycol/water, APE - , VOC - and organotin free> <liquid yellowish> </header>', 'label': [[22, 38, 'qualitative_value']]}
8T685_MUNZING_TDS_CN_en_1.json | layout | 0 | 0.9865 | 3.207 | 3.2538 | 3.3227 |  | color | Appearance: ¦ liquid | Appearance: ¦ liquid | {'data': 'Appearance: ¦ liquid', 'label': [[14, 20, 'qualitative_value']]}
8T685_MUNZING_TDS_CN_en_1.json | layout | 0 | 0.9915 | 3.3503 | 3.4591 | 3.4668 |  | color | Colour: ¦ yellowish | Colour: ¦ yellowish | {'data': 'Colour: ¦ yellowish', 'label': [[10, 19, 'qualitative_value']]}
8T687_FedChem_TDS_GB_en_1.json | table0 | 0 | 1.3652 | 6.3242 | 5.4843 | 6.5699 |  | color | Appearance ¦ Straw Colored Liquid ¦ Straw Colored Liquid <header> <Appearance> ¦ <Straw Colored Liquid> ¦ <Straw Colored Liquid> </header> | Appearance ¦ Straw Colored Liquid ¦ Straw Colored Liquid <header> <Appearance> ¦ <Straw Colored Liquid> ¦ <Straw Colored Liquid> </header> | {'data': 'Appearance ¦ Straw Colored Liquid ¦ Straw Colored Liquid <header> <Appearance> ¦ <Straw Colored Liquid> ¦ <Straw Colored Liquid> </header>', 'label': [[13, 33, 'qualitative_value'], [36, 56, 'qualitative_value']]}
8T687_FedChem_TDS_GB_en_1.json | table0 | 0 | 1.3652 | 6.5699 | 5.4843 | 6.7589 |  | density | Specific Gravity (25°C) ¦ 1.01 ¦ 1.01 <header> <Appearance> ¦ <Straw Colored Liquid> ¦ <Straw Colored Liquid> </header> | Specific Gravity ( 25 °C ) ¦ 1.01 ¦ 1.01 <header> <Appearance> ¦ <Straw Colored Liquid> ¦ <Straw Colored Liquid> </header> | {'data': 'Specific Gravity ( 25 °C ) ¦ 1.01 ¦ 1.01 <header> <Appearance> ¦ <Straw Colored Liquid> ¦ <Straw Colored Liquid> </header>', 'label': [[19, 24, 'measuring_condition'], [29, 34, 'mean']]}
8T687_FedChem_TDS_GB_en_1.json | table0 | 0 | 1.3699 | 6.7589 | 5.4843 | 6.9479 |  | active_% | Active Material ¦ 58 % ¦ 58 % <header> <Appearance> ¦ <Straw Colored Liquid> ¦ <Straw Colored Liquid> </header> | Active Material ¦ 58 % ¦ 58 % <header> <Appearance> ¦ <Straw Colored Liquid> ¦ <Straw Colored Liquid> </header> | {'data': 'Active Material ¦ 58 % ¦ 58 % <header> <Appearance> ¦ <Straw Colored Liquid> ¦ <Straw Colored Liquid> </header>', 'label': [[18, 20, 'mean'], [21, 22, 'unit'], [25, 27, 'mean'], [28, 29, 'unit']]}
8T687_FedChem_TDS_GB_en_1.json | table0 | 0 | 1.3699 | 6.9431 | 5.489 | 7.1321 |  | irrelevant | Aluminum Content ¦ 8.5 % ¦ 8.5 % <header> <Appearance> ¦ <Straw Colored Liquid> ¦ <Straw Colored Liquid> </header> | Aluminum Content ¦ 8.5 % ¦ 8.5 % <header> <Appearance> ¦ <Straw Colored Liquid> ¦ <Straw Colored Liquid> </header> | {'data': 'Aluminum Content ¦ 8.5 % ¦ 8.5 % <header> <Appearance> ¦ <Straw Colored Liquid> ¦ <Straw Colored Liquid> </header>', 'label': []}
8T687_FedChem_TDS_GB_en_1.json | table0 | 0 | 1.3699 | 7.1321 | 5.489 | 7.3683 |  | flash_point | Flash Point (PMCC) ¦ > 142°F ¦ > 142°F <header> <Appearance> ¦ <Straw Colored Liquid> ¦ <Straw Colored Liquid> </header> | Flash Point ( PMCC ) ¦ > 142 °F ¦ > 142 °F <header> <Appearance> ¦ <Straw Colored Liquid> ¦ <Straw Colored Liquid> </header> | {'data': 'Flash Point ( PMCC ) ¦ > 142 °F ¦ > 142 °F <header> <Appearance> ¦ <Straw Colored Liquid> ¦ <Straw Colored Liquid> </header>', 'label': [[14, 18, 'method'], [25, 28, 'min'], [29, 31, 'unit'], [36, 39, 'min'], [40, 42, 'unit']]}
8T690_Zhejiang Fenghong new material_TDS_CH_en_1.json | table0 | 1 | 0.8993 | 3.7024 | 7.3443 | 4.3538 |  | irrelevant | TYPE INDEX ¦ HFGEL-120-V11 <header> <TYPE INDEX> ¦ <HFGEL-120-V11> </header> | TYPE INDEX ¦ HFGEL - 120 - V 11 <header> <TYPE INDEX> ¦ <HFGEL - 120 - V 11 > </header> | {'data': 'TYPE INDEX ¦ HFGEL - 120 - V 11 <header> <TYPE INDEX> ¦ <HFGEL - 120 - V 11 > </header>', 'label': []}
8T690_Zhejiang Fenghong new material_TDS_CH_en_1.json | table0 | 1 | 0.8993 | 4.3538 | 7.3443 | 4.6857 |  | irrelevant | COMPOSITION ¦ Organic derivative of a bentonite clay <header> <TYPE INDEX> ¦ <HFGEL-120-V11> </header> | COMPOSITION ¦ Organic derivative of a bentonite clay <header> <TYPE INDEX> ¦ <HFGEL - 120 - V 11 > </header> | {'data': 'COMPOSITION ¦ Organic derivative of a bentonite clay <header> <TYPE INDEX> ¦ <HFGEL - 120 - V 11 > </header>', 'label': []}
8T690_Zhejiang Fenghong new material_TDS_CH_en_1.json | table0 | 1 | 0.8993 | 4.6857 | 7.3443 | 5.0176 |  | color | COLOR/FORM ¦ Off white，finely divided powder <header> <TYPE INDEX> ¦ <HFGEL-120-V11> </header> | COLOR/FORM ¦ Off white，finely divided powder <header> <TYPE INDEX> ¦ <HFGEL - 120 - V 11 > </header> | {'data': 'COLOR/FORM ¦ Off white，finely divided powder <header> <TYPE INDEX> ¦ <HFGEL - 120 - V 11 > </header>', 'label': [[13, 22, 'qualitative_value']]}
8T690_Zhejiang Fenghong new material_TDS_CH_en_1.json | table0 | 1 | 0.8993 | 5.0176 | 7.3443 | 5.3496 |  | density | DENSITY，g/cm3 ¦ 1.70 <header> <TYPE INDEX> ¦ <HFGEL-120-V11> </header> | DENSITY，g/cm 3 ¦ 1.70 <header> <TYPE INDEX> ¦ <HFGEL - 120 - V 11 > </header> | {'data': 'DENSITY，g/cm 3 ¦ 1.70 <header> <TYPE INDEX> ¦ <HFGEL - 120 - V 11 > </header>', 'label': [[8, 14, 'unit'], [17, 21, 'mean']]}
8T690_Zhejiang Fenghong new material_TDS_CH_en_1.json | table0 | 1 | 0.8993 | 5.3496 | 7.3443 | 5.6815 |  | irrelevant | MOISTURE，% ¦ ≤3.50 <header> <TYPE INDEX> ¦ <HFGEL-120-V11> </header> | MOISTURE， % ¦ ≤ 3.50 <header> <TYPE INDEX> ¦ <HFGEL - 120 - V 11 > </header> | {'data': 'MOISTURE， % ¦ ≤ 3.50 <header> <TYPE INDEX> ¦ <HFGEL - 120 - V 11 > </header>', 'label': []}
8T690_Zhejiang Fenghong new material_TDS_CH_en_1.json | table0 | 1 | 0.8993 | 5.6815 | 7.3443 | 6.0135 |  | irrelevant | FINENESS（-200mesh） ¦ ≥98.0 <header> <TYPE INDEX> ¦ <HFGEL-120-V11> </header> | FINENESS（ - 200 mesh） ¦ ≥ 98.0 <header> <TYPE INDEX> ¦ <HFGEL - 120 - V 11 > </header> | {'data': 'FINENESS（ - 200 mesh） ¦ ≥ 98.0 <header> <TYPE INDEX> ¦ <HFGEL - 120 - V 11 > </header>', 'label': []}
8T690_Zhejiang Fenghong new material_TDS_CH_en_1.json | table0 | 1 | 0.8993 | 6.0135 | 7.3443 | 6.3454 |  | density | Bulk density，kg/m3 feng ¦ ≤400 <header> <TYPE INDEX> ¦ <HFGEL-120-V11> </header> | Bulk density，kg/m 3 feng ¦ ≤ 400 <header> <TYPE INDEX> ¦ <HFGEL - 120 - V 11 > </header> | {'data': 'Bulk density，kg/m 3 feng ¦ ≤ 400 <header> <TYPE INDEX> ¦ <HFGEL - 120 - V 11 > </header>', 'label': [[0, 4, 'measuring_condition'], [13, 19, 'unit'], [29, 32, 'max']]}
8T705_OMG BORCHERS_TDS_CN_en_1.json | table0 | 0 | 0.9947 | 2.3385 | 3.6469 | 2.5094 |  | color | Appearance ¦ High-viscous liquid <header> <Appearance> ¦ <High-viscous liquid> </header> | Appearance ¦ High - viscous liquid <header> <Appearance> ¦ <High - viscous liquid> </header> | {'data': 'Appearance ¦ High - viscous liquid <header> <Appearance> ¦ <High - viscous liquid> </header>', 'label': [[13, 34, 'qualitative_value']]}
8T705_OMG BORCHERS_TDS_CN_en_1.json | table0 | 0 | 0.9947 | 2.5094 | 3.6515 | 2.7847 |  | solid_content | Non-volatile content ¦ 31 – 35 % ISO 3251 (2g, 3h, 105 °C) <header> <Appearance> ¦ <High-viscous liquid> </header> | Non - volatile content ¦ 31 – 35 % ISO 3251 ( 2 g, 3 h, 105 °C ) <header> <Appearance> ¦ <High - viscous liquid> </header> | {'data': 'Non - volatile content ¦ 31 – 35 % ISO 3251 ( 2 g, 3 h, 105 °C ) <header> <Appearance> ¦ <High - viscous liquid> </header>', 'label': [[25, 27, 'min'], [30, 32, 'max'], [33, 34, 'unit'], [35, 43, 'method'], [46, 62, 'measuring_condition']]}
8T705_OMG BORCHERS_TDS_CN_en_1.json | table0 | 0 | 0.9947 | 2.7799 | 3.6515 | 2.9508 |  | ph | pH ¦ 4 - 7 <header> <Appearance> ¦ <High-viscous liquid> </header> | pH ¦ 4 - 7 <header> <Appearance> ¦ <High - viscous liquid> </header> | {'data': 'pH ¦ 4 - 7 <header> <Appearance> ¦ <High - viscous liquid> </header>', 'label': [[5, 6, 'min'], [9, 10, 'max']]}
8T705_OMG BORCHERS_TDS_CN_en_1.json | table0 | 0 | 0.9947 | 2.9508 | 3.6515 | 3.2357 |  | density | Density ¦ 1.02 – 1.06 g/cm3 DIN 53217 (23 °C) <header> <Appearance> ¦ <High-viscous liquid> </header> | Density ¦ 1.02 – 1.06 g/cm 3 DIN 53217 ( 23 °C ) <header> <Appearance> ¦ <High - viscous liquid> </header> | {'data': 'Density ¦ 1.02 – 1.06 g/cm 3 DIN 53217 ( 23 °C ) <header> <Appearance> ¦ <High - viscous liquid> </header>', 'label': [[10, 14, 'min'], [17, 21, 'max'], [22, 28, 'unit'], [29, 38, 'method'], [41, 46, 'measuring_condition']]}
8T705_OMG BORCHERS_TDS_CN_en_1.json | table0 | 0 | 0.9947 | 3.2309 | 3.6515 | 3.511 |  | viscosity | Viscosity ¦ Max. 15000 mPa.s ISO 3219 (A) (23 °C) <header> <Appearance> ¦ <High-viscous liquid> </header> | Viscosity ¦ Max. 15000 mPa.s ISO 3219 ( A ) ( 23 °C ) <header> <Appearance> ¦ <High - viscous liquid> </header> | {'data': 'Viscosity ¦ Max. 15000 mPa.s ISO 3219 ( A ) ( 23 °C ) <header> <Appearance> ¦ <High - viscous liquid> </header>', 'label': [[17, 22, 'max'], [23, 28, 'unit'], [29, 37, 'method'], [46, 51, 'measuring_condition']]}
8T705_OMG BORCHERS_TDS_CN_en_1.json | table0 | 0 | 0.99 | 3.511 | 3.6515 | 3.6772 |  | irrelevant | Solvent(s) ¦ Water <header> <Appearance> ¦ <High-viscous liquid> </header> | Solvent ( s ) ¦ Water <header> <Appearance> ¦ <High - viscous liquid> </header> | {'data': 'Solvent ( s ) ¦ Water <header> <Appearance> ¦ <High - viscous liquid> </header>', 'label': []}
8T705_OMG BORCHERS_TDS_CN_en_1.json | table1 | 0 | 3.8951 | 2.3429 | 7.4844 | 2.9145 |  | irrelevant | • • ¦ Develops viscosity stability and improves rheological properties mainly in the medium and high shear range Improved storage stability, leveling and application properties | • • ¦ Develops viscosity stability and improves rheological properties mainly in the medium and high shear range Improved storage stability, leveling and application properties | {'data': '• • ¦ Develops viscosity stability and improves rheological properties mainly in the medium and high shear range Improved storage stability, leveling and application properties', 'label': []}
8T705_OMG BORCHERS_TDS_CN_en_1.json | table1 | 0 | 3.8999 | 2.9145 | 7.4844 | 3.0667 |  | irrelevant | • ¦ Does not yellow or cause chalking in the cured film | • ¦ Does not yellow or cause chalking in the cured film | {'data': '• ¦ Does not yellow or cause chalking in the cured film', 'label': []}
8T705_OMG BORCHERS_TDS_CN_en_1.json | table1 | 0 | 3.8999 | 3.0529 | 7.4844 | 3.2004 |  | irrelevant | • ¦ VOC-free | • ¦ VOC - free | {'data': '• ¦ VOC - free', 'label': []}
8T705_OMG BORCHERS_TDS_CN_en_1.json | table1 | 0 | 3.8999 | 3.1912 | 7.4891 | 3.3433 |  | irrelevant | • ¦ APEO-free | • ¦ APEO - free | {'data': '• ¦ APEO - free', 'label': []}
8T705_OMG BORCHERS_TDS_CN_en_1.json | table1 | 0 | 3.8999 | 3.3341 | 7.4891 | 3.477 |  | irrelevant | • ¦ Tin-free | • ¦ Tin - free | {'data': '• ¦ Tin - free', 'label': []}
8T706_OMG BORCHERS _TDS_CN_en_1.json | table0 | 0 | 0.9947 | 2.3397 | 3.6469 | 2.6187 |  | color | Appearance ¦ Opalescent, high- viscous liquid <header> <Appearance> ¦ <Opalescent, high- viscous liquid> </header> | Appearance ¦ Opalescent, high - viscous liquid <header> <Appearance> ¦ <Opalescent, high - viscous liquid> </header> | {'data': 'Appearance ¦ Opalescent, high - viscous liquid <header> <Appearance> ¦ <Opalescent, high - viscous liquid> </header>', 'label': [[13, 23, 'qualitative_value']]}
8T706_OMG BORCHERS _TDS_CN_en_1.json | table0 | 0 | 0.9947 | 2.6187 | 3.6469 | 2.8977 |  | solid_content | Non-volatile content ¦ 22 - 27 % ISO 3251 (2g, 3h, 105 °C) <header> <Appearance> ¦ <Opalescent, high- viscous liquid> </header> | Non - volatile content ¦ 22 - 27 % ISO 3251 ( 2 g, 3 h, 105 °C ) <header> <Appearance> ¦ <Opalescent, high - viscous liquid> </header> | {'data': 'Non - volatile content ¦ 22 - 27 % ISO 3251 ( 2 g, 3 h, 105 °C ) <header> <Appearance> ¦ <Opalescent, high - viscous liquid> </header>', 'label': [[25, 27, 'min'], [30, 32, 'max'], [33, 34, 'unit'], [35, 43, 'method'], [46, 62, 'measuring_condition']]}
8T706_OMG BORCHERS _TDS_CN_en_1.json | table0 | 0 | 0.9947 | 2.8977 | 3.6515 | 3.0651 |  | ph | pH ¦ 5.5 – 8.0 <header> <Appearance> ¦ <Opalescent, high- viscous liquid> </header> | pH ¦ 5.5 – 8.0 <header> <Appearance> ¦ <Opalescent, high - viscous liquid> </header> | {'data': 'pH ¦ 5.5 – 8.0 <header> <Appearance> ¦ <Opalescent, high - viscous liquid> </header>', 'label': [[5, 8, 'min'], [11, 14, 'max']]}
8T706_OMG BORCHERS _TDS_CN_en_1.json | table0 | 0 | 0.9947 | 3.0651 | 3.6515 | 3.3441 |  | density | Density ¦ 1.02 – 1.07 g/cm3 DIN 53217 (23 °C) <header> <Appearance> ¦ <Opalescent, high- viscous liquid> </header> | Density ¦ 1.02 – 1.07 g/cm 3 DIN 53217 ( 23 °C ) <header> <Appearance> ¦ <Opalescent, high - viscous liquid> </header> | {'data': 'Density ¦ 1.02 – 1.07 g/cm 3 DIN 53217 ( 23 °C ) <header> <Appearance> ¦ <Opalescent, high - viscous liquid> </header>', 'label': [[10, 14, 'min'], [17, 21, 'max'], [22, 28, 'unit'], [29, 38, 'method'], [41, 46, 'measuring_condition']]}
8T706_OMG BORCHERS _TDS_CN_en_1.json | table0 | 0 | 0.9947 | 3.3441 | 3.6515 | 3.6185 |  | viscosity | Viscosity ¦ Max. 15000 mPa.s ISO 3219(A) (23 °C) <header> <Appearance> ¦ <Opalescent, high- viscous liquid> </header> | Viscosity ¦ Max. 15000 mPa.s ISO 3219 ( A ) ( 23 °C ) <header> <Appearance> ¦ <Opalescent, high - viscous liquid> </header> | {'data': 'Viscosity ¦ Max. 15000 mPa.s ISO 3219 ( A ) ( 23 °C ) <header> <Appearance> ¦ <Opalescent, high - viscous liquid> </header>', 'label': [[17, 22, 'max'], [23, 28, 'unit'], [29, 37, 'method'], [46, 51, 'measuring_condition']]}
8T706_OMG BORCHERS _TDS_CN_en_1.json | table0 | 0 | 0.99 | 3.6185 | 3.6515 | 3.7905 |  | irrelevant | Solvent(s) ¦ Water, DPM <header> <Appearance> ¦ <Opalescent, high- viscous liquid> </header> | Solvent ( s ) ¦ Water, DPM <header> <Appearance> ¦ <Opalescent, high - viscous liquid> </header> | {'data': 'Solvent ( s ) ¦ Water, DPM <header> <Appearance> ¦ <Opalescent, high - viscous liquid> </header>', 'label': []}
8U204_vocarong_TDS_CN_en_3.json | table0 | 0 | 2.0902 | 3.5557 | 6.5908 | 3.879 |  | color | Appearance: ¦ white crystalline powder | Appearance: ¦ white crystalline powder | {'data': 'Appearance: ¦ white crystalline powder', 'label': [[14, 38, 'qualitative_value']]}
8U204_vocarong_TDS_CN_en_3.json | table0 | 0 | 2.0902 | 3.8744 | 6.5908 | 4.1746 |  | active_% | Assay: ¦ 99%min | Assay: ¦ 99 % min | {'data': 'Assay: ¦ 99 % min', 'label': [[9, 11, 'min'], [12, 13, 'unit']]}
8U204_vocarong_TDS_CN_en_3.json | table0 | 0 | 2.0855 | 4.1746 | 6.5955 | 4.484 |  | irrelevant | Melting point: ¦ 46-50°C | Melting point: ¦ 46 - 50 °C | {'data': 'Melting point: ¦ 46 - 50 °C', 'label': []}
8U204_vocarong_TDS_CN_en_3.json | table0 | 0 | 2.0855 | 4.4794 | 6.5955 | 4.7796 |  | irrelevant | Volatiles: ¦ 0.5%max :unselected: | Volatiles: ¦ 0.5 % max | {'data': 'Volatiles: ¦ 0.5 % max', 'label': []}
8U204_vocarong_TDS_CN_en_3.json | table0 | 0 | 2.0855 | 4.7704 | 6.5955 | 5.0844 |  | irrelevant | Ash: ¦ 0.1%max :unselected: | Ash: ¦ 0.1 % max | {'data': 'Ash: ¦ 0.1 % max', 'label': []}
8U204_vocarong_TDS_CN_en_3.json | table0 | 0 | 2.0855 | 5.0752 | 6.5955 | 5.3985 |  | irrelevant | Clarity of solution: ¦ Clear solution | Clarity of solution: ¦ Clear solution | {'data': 'Clarity of solution: ¦ Clear solution', 'label': []}
8U204_vocarong_TDS_CN_en_3.json | table0 | 0 | 2.0855 | 5.3985 | 6.5955 | 5.6987 |  | irrelevant | Color of solution at: ¦ | Color of solution at: ¦ | {'data': 'Color of solution at: ¦', 'label': []}
8U204_vocarong_TDS_CN_en_3.json | table0 | 0 | 2.0855 | 5.6941 | 6.5955 | 5.9989 |  | irrelevant | 425nm ¦ 98.0%min | 425 nm ¦ 98.0 % min | {'data': '425 nm ¦ 98.0 % min', 'label': []}
8U204_vocarong_TDS_CN_en_3.json | table0 | 0 | 2.0855 | 5.9943 | 6.5955 | 6.3268 |  | irrelevant | 500nm ¦ 98.0%min | 500 nm ¦ 98.0 % min | {'data': '500 nm ¦ 98.0 % min', 'label': []}
8U204_vocarong_TDS_CN_en_3.json | key_value | 0 | 3.107 | 2.7277 | 4.7745 | 2.8717 |  | cas_number | CAS NO.: ¦ 947-19-3 | CAS NO.: ¦ 947 - 19 - 3 | {'data': 'CAS NO.: ¦ 947 - 19 - 3', 'label': [[11, 23, 'qualitative_value']]}
8U204_vocarong_TDS_CN_en_3.json | key_value | 0 | 2.9094 | 3.0311 | 4.9774 | 3.2116 |  | molecular_weight | Molecular Weight: ¦ 204.3 | Molecular Weight: ¦ 204.3 | {'data': 'Molecular Weight: ¦ 204.3', 'label': [[20, 25, 'mean']]}
8U214_IGM Resins BV_TDS_NL_en_2.json | table0 | 0 | 0.67 | 7.412 | 4.6134 | 7.6282 |  | color | Appearance: ¦ White to off white crystalline powder ¦ White to off white crystalline powder | Appearance: ¦ White to off white crystalline powder ¦ White to off white crystalline powder | {'data': 'Appearance: ¦ White to off white crystalline powder ¦ White to off white crystalline powder', 'label': [[14, 51, 'qualitative_value'], [54, 91, 'qualitative_value']]}
8U214_IGM Resins BV_TDS_NL_en_2.json | table0 | 0 | 0.67 | 7.6234 | 4.6134 | 7.7915 |  | irrelevant | Melting point: ¦ 64 - 67°C ¦ 64 - 67°C | Melting point: ¦ 64 - 67 °C ¦ 64 - 67 °C | {'data': 'Melting point: ¦ 64 - 67 °C ¦ 64 - 67 °C', 'label': []}
8U214_IGM Resins BV_TDS_NL_en_2.json | table0 | 0 | 0.6651 | 7.7915 | 4.6134 | 7.9692 |  | active_% | Purity (HPLC): ¦ ≥ 99.5% ¦ ≥ 99.5% | Purity ( HPLC ) : ¦ ≥ 99.5 % ¦ ≥ 99.5 % | {'data': 'Purity ( HPLC ) : ¦ ≥ 99.5 % ¦ ≥ 99.5 %', 'label': [[9, 13, 'measuring_condition'], [22, 26, 'min'], [27, 28, 'unit'], [33, 37, 'min'], [38, 39, 'unit']]}
8U214_IGM Resins BV_TDS_NL_en_2.json | table0 | 0 | 0.6651 | 7.9692 | 4.6183 | 8.1854 |  | absorption_wavelength | Absorption (nm): ¦ 252 -325 ¦ 252 -325 | Absorption ( nm ) : ¦ 252 - 325 ¦ 252 - 325 | {'data': 'Absorption ( nm ) : ¦ 252 - 325 ¦ 252 - 325', 'label': [[13, 15, 'unit'], [22, 25, 'min'], [28, 31, 'max'], [34, 37, 'min'], [40, 43, 'max']]}
8U214_IGM Resins BV_TDS_NL_en_2.json | key_value | 0 | 2.8766 | 4.9517 | 6.962 | 5.0935 |  | irrelevant | Chemical Name ¦ :2,2 –Dimethoxy-1,2-diphenylethan-1-one | Chemical Name ¦ : 2,2 –Dimethoxy - 1,2 - diphenylethan - 1 - one | {'data': 'Chemical Name ¦ : 2,2 –Dimethoxy - 1,2 - diphenylethan - 1 - one', 'label': []}
8U214_IGM Resins BV_TDS_NL_en_2.json | key_value | 0 | 2.9053 | 5.1217 | 5.0365 | 5.2644 |  | molecular_weight | Molecular weight ¦ :256.3 g/mol | Molecular weight ¦ : 256.3 g/mol | {'data': 'Molecular weight ¦ : 256.3 g/mol', 'label': [[21, 26, 'mean'], [27, 32, 'unit']]}
8U214_IGM Resins BV_TDS_NL_en_2.json | key_value | 0 | 2.9016 | 5.2917 | 5.0738 | 5.4044 |  | cas_number | CAS No. : ¦ 24650-42-8 | CAS No. : ¦ 24650 - 42 - 8 | {'data': 'CAS No. : ¦ 24650 - 42 - 8', 'label': [[12, 26, 'qualitative_value']]}
8U214_IGM Resins BV_TDS_NL_en_2.json | key_value | 0 | 2.9063 | 5.465 | 4.9823 | 5.5777 |  | irrelevant | EINECS No. : ¦ 246-386-6 | EINECS No. : ¦ 246 - 386 - 6 | {'data': 'EINECS No. : ¦ 246 - 386 - 6', 'label': []}
8U214_IGM Resins BV_TDS_NL_en_2.json | layout | 0 | 2.9016 | 5.2917 | 5.0738 | 5.4044 |  | cas_number | CAS No. ¦ : 24650-42-8 | CAS No. ¦ : 24650 - 42 - 8 | {'data': 'CAS No. ¦ : 24650 - 42 - 8', 'label': [[12, 26, 'qualitative_value']]}
8U214_IGM Resins BV_TDS_NL_en_2.json | layout | 0 | 2.9063 | 5.465 | 4.9823 | 5.5777 |  | irrelevant | EINECS No. ¦ : 246-386-6 | EINECS No. ¦ : 246 - 386 - 6 | {'data': 'EINECS No. ¦ : 246 - 386 - 6', 'label': []}
8U219_Chem-Hawk_TDS_AU_en_2.json | table0 | 0 | 1.0495 | 8.1749 | 4.1279 | 8.3754 |  | color | Appearance: ¦ Pale yellow liquid | Appearance: ¦ Pale yellow liquid | {'data': 'Appearance: ¦ Pale yellow liquid', 'label': [[14, 32, 'qualitative_value']]}
8U219_Chem-Hawk_TDS_AU_en_2.json | table0 | 0 | 1.0495 | 8.3707 | 4.1279 | 8.5386 |  | density | Density: ¦ 1.1 g/cm³ | Density: ¦ 1.1 g/cm³ | {'data': 'Density: ¦ 1.1 g/cm³', 'label': [[11, 14, 'mean'], [15, 20, 'unit']]}
8U219_Chem-Hawk_TDS_AU_en_2.json | table0 | 0 | 1.0449 | 8.5339 | 4.1279 | 8.7064 |  | boiling_point | Boiling range: ¦ >300° C | Boiling range: ¦ > 300 ° C | {'data': 'Boiling range: ¦ > 300 ° C', 'label': [[19, 22, 'min'], [23, 26, 'unit']]}
8U219_Chem-Hawk_TDS_AU_en_2.json | table0 | 0 | 1.0449 | 8.7018 | 4.1279 | 8.8696 |  | water_miscibility | Water solubility: ¦ <0.1% | Water solubility: ¦ < 0.1 % | {'data': 'Water solubility: ¦ < 0.1 %', 'label': [[22, 25, 'max'], [26, 27, 'unit']]}
8U219_Chem-Hawk_TDS_AU_en_2.json | table0 | 0 | 1.0449 | 8.865 | 4.1279 | 9.0748 |  | absorption_wavelength | Absorption: ¦ 248 nm | Absorption: ¦ 248 nm | {'data': 'Absorption: ¦ 248 nm', 'label': [[14, 17, 'mean'], [18, 20, 'unit']]}
8U219_Chem-Hawk_TDS_AU_en_2.json | key_value | 0 | 1.1061 | 2.6415 | 4.9808 | 2.7796 |  | irrelevant | General: ¦ Chemacure PI-500 liquid photoinitiator. | General: ¦ Chemacure PI - 500 liquid photoinitiator. | {'data': 'General: ¦ Chemacure PI - 500 liquid photoinitiator.', 'label': []}
8U219_Chem-Hawk_TDS_AU_en_2.json | key_value | 0 | 1.1063 | 2.9715 | 6.7386 | 3.1096 |  | irrelevant | Chemical Name ¦ 1-Hydroxycyclohexyl phenyl ketone (50%) & Benzophenone (50%) | Chemical Name ¦ 1 - Hydroxycyclohexyl phenyl ketone ( 50 % ) & Benzophenone ( 50 % ) | {'data': 'Chemical Name ¦ 1 - Hydroxycyclohexyl phenyl ketone ( 50 % ) & Benzophenone ( 50 % )', 'label': []}
8U219_Chem-Hawk_TDS_AU_en_2.json | key_value | 0 | 1.1063 | 3.3015 | 3.735 | 3.4294 |  | cas_number | CAS No. ¦ 947-19-3, 119-61-9 | CAS No. ¦ 947 - 19 - 3, 119 - 61 - 9 | {'data': 'CAS No. ¦ 947 - 19 - 3, 119 - 61 - 9', 'label': [[10, 22, 'qualitative_value'], [24, 36, 'qualitative_value']]}
8U223_Anstar_TDS_GB_en_1.json | table0 | 0 | 0.5212 | 4.6914 | 7.194 | 4.9323 |  | multi | Appearance: ¦ slight yellow liquid ¦ Purity: ¦ ≥99% <header> <Appearance:> ¦ <slight yellow liquid> ¦ <Purity:> ¦ <≥99%> </header> | Appearance: ¦ slight yellow liquid ¦ Purity: ¦ ≥ 99 % <header> <Appearance:> ¦ <slight yellow liquid> ¦ <Purity:> ¦ <≥ 99 % > </header> | {'data': 'Appearance: ¦ slight yellow liquid ¦ Purity: ¦ ≥ 99 % <header> <Appearance:> ¦ <slight yellow liquid> ¦ <Purity:> ¦ <≥ 99 % > </header>', 'label': []}
8U223_Anstar_TDS_GB_en_1.json | table0 | 0 | 0.5212 | 4.9252 | 7.194 | 5.1874 |  | molecular_weight | MW ¦ 164.16 ¦ Melting point: ¦ 17°C <header> <Appearance:> ¦ <slight yellow liquid> ¦ <Purity:> ¦ <≥99%> </header> | MW ¦ 164.16 ¦ Melting point: ¦ 17 °C <header> <Appearance:> ¦ <slight yellow liquid> ¦ <Purity:> ¦ <≥ 99 % > </header> | {'data': 'MW ¦ 164.16 ¦ Melting point: ¦ 17 °C <header> <Appearance:> ¦ <slight yellow liquid> ¦ <Purity:> ¦ <≥ 99 % > </header>', 'label': [[5, 11, 'mean']]}
8U223_Anstar_TDS_GB_en_1.json | table0 | 0 | 0.5212 | 5.1874 | 7.2014 | 5.4283 |  | multi | Density at 20°C: ¦ 1.161 g/cm3 ¦ UV-Absorption: ¦ 255nm/325nm <header> <Appearance:> ¦ <slight yellow liquid> ¦ <Purity:> ¦ <≥99%> </header> | Density at 20 °C: ¦ 1.161 g/cm 3 ¦ UV - Absorption: ¦ 255 nm/ 325 nm <header> <Appearance:> ¦ <slight yellow liquid> ¦ <Purity:> ¦ <≥ 99 % > </header> | {'data': 'Density at 20 °C: ¦ 1.161 g/cm 3 ¦ UV - Absorption: ¦ 255 nm/ 325 nm <header> <Appearance:> ¦ <slight yellow liquid> ¦ <Purity:> ¦ <≥ 99 % > </header>', 'label': [[11, 16, 'measuring_condition'], [20, 26, 'mean'], [26, 32, 'unit'], [35, 50, 'measuring_condition'], [54, 57, 'min'], [58, 60, 'unit'], [62, 65, 'max'], [66, 68, 'unit']]}
8U223_Anstar_TDS_GB_en_1.json | table0 | 0 | 0.5137 | 5.4212 | 7.2014 | 5.6833 |  | water_miscibility | Water solubility ¦ 2 g/L @ 20 °C ¦ ¦ <header> <Appearance:> ¦ <slight yellow liquid> ¦ <Purity:> ¦ <≥99%> </header> | Water solubility ¦ 2 g/L @ 20 °C ¦ ¦ <header> <Appearance:> ¦ <slight yellow liquid> ¦ <Purity:> ¦ <≥ 99 % > </header> | {'data': 'Water solubility ¦ 2 g/L @ 20 °C ¦ ¦ <header> <Appearance:> ¦ <slight yellow liquid> ¦ <Purity:> ¦ <≥ 99 % > </header>', 'label': [[19, 20, 'mean'], [21, 24, 'unit'], [27, 32, 'measuring_condition']]}
8U223_GOLD CHEMICAL LTD_TDS_CN_en_2.json | table0 | 0 | 0.667 | 7.3941 | 7.5867 | 7.6337 |  | color | Appearance ¦ Slight Yellow Liquid <header> <Appearance> ¦ <Slight Yellow Liquid> </header> | Appearance ¦ Slight Yellow Liquid <header> <Appearance> ¦ <Slight Yellow Liquid> </header> | {'data': 'Appearance ¦ Slight Yellow Liquid <header> <Appearance> ¦ <Slight Yellow Liquid> </header>', 'label': [[13, 33, 'qualitative_value']]}
8U223_GOLD CHEMICAL LTD_TDS_CN_en_2.json | table0 | 0 | 0.667 | 7.627 | 7.5867 | 7.8599 |  | active_% | Assay ¦ 99% min <header> <Appearance> ¦ <Slight Yellow Liquid> </header> | Assay ¦ 99 % min <header> <Appearance> ¦ <Slight Yellow Liquid> </header> | {'data': 'Assay ¦ 99 % min <header> <Appearance> ¦ <Slight Yellow Liquid> </header>', 'label': [[8, 10, 'min'], [11, 12, 'unit']]}
8U223_GOLD CHEMICAL LTD_TDS_CN_en_2.json | table0 | 0 | 0.667 | 7.8599 | 7.5867 | 8.1194 |  | boiling_point | Boiling point ¦ 246-250℃ <header> <Appearance> ¦ <Slight Yellow Liquid> </header> | Boiling point ¦ 246 - 250 ℃ <header> <Appearance> ¦ <Slight Yellow Liquid> </header> | {'data': 'Boiling point ¦ 246 - 250 ℃ <header> <Appearance> ¦ <Slight Yellow Liquid> </header>', 'label': [[16, 19, 'min'], [22, 25, 'max'], [26, 27, 'unit']]}
8U223_GOLD CHEMICAL LTD_TDS_CN_en_2.json | table0 | 0 | 0.667 | 8.1194 | 7.5867 | 8.3523 |  | density | Density at 20°C ¦ 1.162 g/cm3 <header> <Appearance> ¦ <Slight Yellow Liquid> </header> | Density at 20 °C ¦ 1.162 g/cm 3 <header> <Appearance> ¦ <Slight Yellow Liquid> </header> | {'data': 'Density at 20 °C ¦ 1.162 g/cm 3 <header> <Appearance> ¦ <Slight Yellow Liquid> </header>', 'label': [[11, 16, 'measuring_condition'], [19, 24, 'mean'], [25, 31, 'unit']]}
8U223_GOLD CHEMICAL LTD_TDS_CN_en_2.json | table1 | 0 | 0.6666 | 4.6788 | 7.5821 | 4.9064 |  | irrelevant | Chemical name: ¦ Methyl Benzoyl Formate | Chemical name: ¦ Methyl Benzoyl Formate | {'data': 'Chemical name: ¦ Methyl Benzoyl Formate', 'label': []}
8U223_GOLD CHEMICAL LTD_TDS_CN_en_2.json | table1 | 0 | 0.6666 | 4.9064 | 7.5821 | 5.141 |  | cas_number | CAS no: ¦ 15206-55-0 | CAS no: ¦ 15206 - 55 - 0 | {'data': 'CAS no: ¦ 15206 - 55 - 0', 'label': [[10, 24, 'qualitative_value']]}
8U223_GOLD CHEMICAL LTD_TDS_CN_en_2.json | table1 | 0 | 0.6666 | 5.141 | 7.5821 | 5.3686 |  | molecular_weight | Molecular weight: ¦ 164.14 | Molecular weight: ¦ 164.14 | {'data': 'Molecular weight: ¦ 164.14', 'label': [[20, 26, 'mean']]}
8U223_GOLD CHEMICAL LTD_TDS_CN_en_2.json | table1 | 0 | 0.6666 | 5.3686 | 7.5821 | 5.5961 |  | irrelevant | Molecular formula ¦ C9H8O3 | Molecular formula ¦ C 9 H 8 O 3 | {'data': 'Molecular formula ¦ C 9 H 8 O 3', 'label': []}
8U223_GOLD CHEMICAL LTD_TDS_CN_en_2.json | table1 | 0 | 0.6666 | 5.5961 | 7.5821 | 6.9471 |  | irrelevant | Applications ¦ Photocure MBF is a versatile highly efficient Free Radical Type I non-yellowing liquid photoinitiator which is used to initiate the UV polymerization of chemically unsaturated prepolymers (e.g. acrylates) in combination with mono- or multi-functional vinyl monomers and oligomers. | Applications ¦ Photocure MBF is a versatile highly efficient Free Radical Type I non - yellowing liquid photoinitiator which is used to initiate the UV polymerization of chemically unsaturated prepolymers ( e.g. acrylates ) in combination with mono - or multi - functional vinyl monomers and oligomers. | {'data': 'Applications ¦ Photocure MBF is a versatile highly efficient Free Radical Type I non - yellowing liquid photoinitiator which is used to initiate the UV polymerization of chemically unsaturated prepolymers ( e.g. acrylates ) in combination with mono - or multi - functional vinyl monomers and oligomers.', 'label': []}
8U223_GOLD CHEMICAL LTD_TDS_CN_en_2.json | layout | 0 | 0.7565 | 7.2144 | 2.2593 | 7.3716 |  | irrelevant | Sales Specification | Sales Specification | {'data': 'Sales Specification', 'label': []}
8U223_RAHN AG_TDS_CH_en_2.json | table0 | 0 | 0.5722 | 2.7098 | 3.2454 | 2.9048 |  | molecular_weight | Molecular weight ¦ 164.15 | Molecular weight ¦ 164.15 | {'data': 'Molecular weight ¦ 164.15', 'label': [[19, 25, 'mean']]}
8U223_RAHN AG_TDS_CH_en_2.json | table0 | 0 | 0.5722 | 2.9048 | 3.2504 | 3.0949 |  | irrelevant | Molecular formula ¦ C9H8O3 | Molecular formula ¦ C 9 H 8 O 3 | {'data': 'Molecular formula ¦ C 9 H 8 O 3', 'label': []}
8U223_RAHN AG_TDS_CH_en_2.json | table0 | 0 | 0.5672 | 3.0949 | 3.2555 | 3.29 |  | cas_number | CAS-No. ¦ 15206-55-0 | CAS - No. ¦ 15206 - 55 - 0 | {'data': 'CAS - No. ¦ 15206 - 55 - 0', 'label': [[12, 26, 'qualitative_value']]}
8U223_RAHN AG_TDS_CH_en_2.json | table0 | 0 | 0.5672 | 3.28 | 3.2605 | 3.48 |  | irrelevant | Synonym(s) ¦ Methlbenzoylformate | Synonym ( s ) ¦ Methlbenzoylformate | {'data': 'Synonym ( s ) ¦ Methlbenzoylformate', 'label': []}
8U223_RAHN AG_TDS_CH_en_2.json | table1 | 0 | 0.5703 | 5.2471 | 3.237 | 5.4394 |  | irrelevant | Crystallisation point ¦ ~ 16°C | Crystallisation point ¦ ~ 16 °C | {'data': 'Crystallisation point ¦ ~ 16 °C', 'label': []}
8U223_RAHN AG_TDS_CH_en_2.json | table1 | 0 | 0.5703 | 5.4347 | 3.242 | 5.6317 |  | active_% | Purity ¦ 97% | Purity ¦ 97 % | {'data': 'Purity ¦ 97 %', 'label': [[9, 11, 'mean'], [12, 14, 'unit']]}
8U223_RAHN AG_TDS_CH_en_2.json | table1 | 0 | 0.5653 | 5.6317 | 3.242 | 5.8192 |  | viscosity | Viscosity, 20°C ¦ 5 mPa*s | Viscosity, 20 °C ¦ 5 mPa*s | {'data': 'Viscosity, 20 °C ¦ 5 mPa*s', 'label': [[11, 16, 'measuring_condition'], [19, 21, 'mean'], [21, 26, 'unit']]}
8U223_RAHN AG_TDS_CH_en_2.json | table1 | 0 | 0.5653 | 5.8192 | 3.242 | 6.0162 |  | irrelevant | Water content ¦ 0.5% | Water content ¦ 0.5 % | {'data': 'Water content ¦ 0.5 %', 'label': []}
8U223_RAHN AG_TDS_CH_en_2.json | table1 | 0 | 0.5653 | 6.0162 | 3.242 | 6.2038 |  | color | Colour index ¦ 3 Gardner | Colour index ¦ 3 Gardner | {'data': 'Colour index ¦ 3 Gardner', 'label': [[15, 16, 'mean'], [17, 24, 'unit']]}
8U223_RAHN AG_TDS_CH_en_2.json | table1 | 0 | 0.5653 | 6.2038 | 3.242 | 6.4007 |  | irrelevant | Extinction coef. (257nm) 11937 l/(mol*cm) ¦ Extinction coef. (257nm) 11937 l/(mol*cm) | Extinction coef. ( 257 nm ) 11937 l/ ( mol*cm ) ¦ Extinction coef. ( 257 nm ) 11937 l/ ( mol*cm ) | {'data': 'Extinction coef. ( 257 nm ) 11937 l/ ( mol*cm ) ¦ Extinction coef. ( 257 nm ) 11937 l/ ( mol*cm )', 'label': []}
8U229_Tianjin Jiuri_TDS_CN_en_2.json | key_value | 0 | 1.9891 | 4.7581 | 7.2607 | 5.5449 |  | molecular_weight | Molecular weight, ¦ g mol-1…………………………………….….…………..……..366.5 2-Benzyl-2-(dimethylamino)-1-[4-(4-morpholinyl)phenyl]-1-butanone | Molecular weight, ¦ g mol - 1 …………………………………….….…………..……..366.5 2 - Benzyl - 2 - ( dimethylamino ) - 1 - [ 4 - ( 4 - morpholinyl ) phenyl ] - 1 - butanone | {'data': 'Molecular weight, ¦ g mol - 1 …………………………………….….…………..……..366.5 2 - Benzyl - 2 - ( dimethylamino ) - 1 - [ 4 - ( 4 - morpholinyl ) phenyl ] - 1 - butanone', 'label': [[20, 29, 'unit'], [57, 62, 'mean']]}
8U229_Tianjin Jiuri_TDS_CN_en_2.json | key_value | 0 | 4.0366 | 4.5414 | 5.4655 | 4.6493 |  | cas_number | CAS No.: ¦ 119313-12-1 | CAS No.: ¦ 119313 - 12 - 1 | {'data': 'CAS No.: ¦ 119313 - 12 - 1', 'label': [[11, 26, 'qualitative_value']]}
8U229_Tianjin Jiuri_TDS_CN_en_2.json | layout | 0 | 2.9006 | 4.5412 | 5.4655 | 4.6493 |  | cas_number | C23H30O2N2 ¦ CAS No.: 119313-12-1 | C 23 H 30 O 2 N 2 ¦ CAS No.: 119313 - 12 - 1 | {'data': 'C 23 H 30 O 2 N 2 ¦ CAS No.: 119313 - 12 - 1', 'label': [[29, 44, 'qualitative_value']]}
8U229_Tianjin Jiuri_TDS_CN_en_2.json | layout | 0 | 0.5303 | 5.1933 | 7.285 | 5.3282 |  | color | Physical Properties ¦ Appearance……………………………………………………….slightly yellow powder | Physical Properties ¦ Appearance……………………………………………………….slightly yellow powder | {'data': 'Physical Properties ¦ Appearance……………………………………………………….slightly yellow powder', 'label': [[54, 69, 'qualitative_value']]}
8U249_BASF Societas Europaea_TDS_DE_en_2.json | key_value | 0 | 0.7868 | 5.9436 | 3.944 | 6.106 |  | molecular_weight | molecular weight ¦ 418.5 g/mol | molecular weight ¦ 418.5 g/mol | {'data': 'molecular weight ¦ 418.5 g/mol', 'label': [[19, 24, 'mean'], [25, 30, 'unit']]}
8U249_BASF Societas Europaea_TDS_DE_en_2.json | key_value | 0 | 0.78 | 6.7579 | 4.0888 | 7.2714 |  | color | physical form ¦ yellow powder storage | physical form ¦ yellow powder storage | {'data': 'physical form ¦ yellow powder storage', 'label': [[16, 22, 'qualitative_value']]}
8U249_BASF Societas Europaea_TDS_DE_en_2.json | key_value | 0 | 0.7766 | 7.7405 | 1.9035 | 7.8978 |  | header | typical ¦ properties | typical ¦ properties | {'data': 'typical ¦ properties', 'label': []}
8U249_BASF Societas Europaea_TDS_DE_en_2.json | key_value | 0 | 3.2132 | 7.6948 | 7.1522 | 7.8927 |  | irrelevant | melting point (dependent on method) ¦ 127 - 133 ℃ (260 - 271 ºF) | melting point ( dependent on method ) ¦ 127 - 133 ℃ ( 260 - 271 ºF ) | {'data': 'melting point ( dependent on method ) ¦ 127 - 133 ℃ ( 260 - 271 ºF )', 'label': []}
8U249_BASF Societas Europaea_TDS_DE_en_2.json | key_value | 0 | 3.2182 | 7.8927 | 4.7125 | 8.045 |  | irrelevant | solubility at ¦ 20 ℃ (68 ºF) | solubility at ¦ 20 ℃ ( 68 ºF ) | {'data': 'solubility at ¦ 20 ℃ ( 68 ºF )', 'label': []}
8U249_BASF Societas Europaea_TDS_DE_en_2.json | key_value | 0 | 3.3045 | 8.0176 | 6.4565 | 8.2244 |  | irrelevant | butyl acetate: ¦ . 6 % by weight | butyl acetate: ¦ . 6 % by weight | {'data': 'butyl acetate: ¦ . 6 % by weight', 'label': []}
8U249_BASF Societas Europaea_TDS_DE_en_2.json | key_value | 0 | 3.3045 | 8.2074 | 6.4568 | 8.3699 |  | irrelevant | hexanediol diacrylate (HDDA) ¦ ~ 5 % by weight | hexanediol diacrylate ( HDDA ) ¦ ~ 5 % by weight | {'data': 'hexanediol diacrylate ( HDDA ) ¦ ~ 5 % by weight', 'label': []}
8U249_BASF Societas Europaea_TDS_DE_en_2.json | key_value | 0 | 3.3096 | 8.328 | 6.4614 | 8.6795 |  | irrelevant | trimethylolpropane triacrylate (TMPTA) ¦ ~ 5 % by weight | trimethylolpropane triacrylate ( TMPTA ) ¦ ~ 5 % by weight | {'data': 'trimethylolpropane triacrylate ( TMPTA ) ¦ ~ 5 % by weight', 'label': []}
8U249_BASF Societas Europaea_TDS_DE_en_2.json | key_value | 0 | 3.3045 | 8.6845 | 6.4619 | 9.0042 |  | irrelevant | tripropyleneglycol diacrylate (TPGDA) ¦ ~ 5 % by weight | tripropyleneglycol diacrylate ( TPGDA ) ¦ ~ 5 % by weight | {'data': 'tripropyleneglycol diacrylate ( TPGDA ) ¦ ~ 5 % by weight', 'label': []}
8U249_BASF Societas Europaea_TDS_DE_en_2.json | layout | 0 | 0.7817 | 6.7812 | 4.0964 | 6.9233 |  | color | physical form ¦ yellow powder | physical form ¦ yellow powder | {'data': 'physical form ¦ yellow powder', 'label': [[16, 22, 'qualitative_value']]}
8U249_BASF Societas Europaea_TDS_DE_en_2.json | layout | 0 | 0.7716 | 7.0908 | 7.4111 | 7.2532 |  | irrelevant | storage ¦ Irgacure® 819 is sensitive to visible light and any exposure to sunlight | storage ¦ Irgacure® 819 is sensitive to visible light and any exposure to sunlight | {'data': 'storage ¦ Irgacure® 819 is sensitive to visible light and any exposure to sunlight', 'label': []}
8U249_BASF Societas Europaea_TDS_DE_en_2.json | layout | 0 | 0.7716 | 7.7151 | 7.4872 | 7.8927 |  | irrelevant | typical properties ¦ melting point (dependent on method) 127 - 133 ℃ (260 - 271 ºF) | typical properties ¦ melting point ( dependent on method ) 127 - 133 ℃ ( 260 - 271 ºF ) | {'data': 'typical properties ¦ melting point ( dependent on method ) 127 - 133 ℃ ( 260 - 271 ºF )', 'label': []}
8U249_BASF Societas Europaea_TDS_DE_en_2.json | layout | 0 | 0.7868 | 7.8978 | 4.7055 | 8.0552 |  | irrelevant | (no supply specification) ¦ solubility at 20 ℃ (68 ºF) | ( no supply specification ) ¦ solubility at 20 ℃ ( 68 ºF ) | {'data': ' ( no supply specification ) ¦ solubility at 20 ℃ ( 68 ºF )', 'label': []}
8U249_BASF Societas Europaea_TDS_DE_en_2.json | layout | 0 | 3.2792 | 8.3495 | 6.4619 | 8.5272 |  | irrelevant | trimethylolpropane triacrylate ¦ ~ 5 % by weight | trimethylolpropane triacrylate ¦ ~ 5 % by weight | {'data': 'trimethylolpropane triacrylate ¦ ~ 5 % by weight', 'label': []}
8U249_BASF Societas Europaea_TDS_DE_en_2.json | layout | 0 | 3.2944 | 8.6845 | 6.467 | 8.8419 |  | irrelevant | tripropyleneglycol diacrylate ¦ ~ 5 % by weight | tripropyleneglycol diacrylate ¦ ~ 5 % by weight | {'data': 'tripropyleneglycol diacrylate ¦ ~ 5 % by weight', 'label': []}
8U249_IMG RESINS_TDS_US_en_1.json | table0 | 1 | 0.7255 | 3.165 | 6.6908 | 3.4134 |  | header | Characteristics ¦ Method ¦ Result <header> <Characteristics> ¦ <Method> ¦ <Result> </header> | Characteristics ¦ Method ¦ Result <header> <Characteristics> ¦ <Method> ¦ <Result> </header> | {'data': 'Characteristics ¦ Method ¦ Result <header> <Characteristics> ¦ <Method> ¦ <Result> </header>', 'label': []}
8U249_IMG RESINS_TDS_US_en_1.json | table0 | 1 | 0.7255 | 3.4134 | 6.6908 | 3.8825 |  | color | Yellow Powder ¦ Visual ¦ Pass <header> <Characteristics> ¦ <Method> ¦ <Result> </header> | Yellow Powder ¦ Visual ¦ Pass <header> <Characteristics> ¦ <Method> ¦ <Result> </header> | {'data': 'Yellow Powder ¦ Visual ¦ Pass <header> <Characteristics> ¦ <Method> ¦ <Result> </header>', 'label': [[0, 13, 'qualitative_value']]}
8U249_IMG RESINS_TDS_US_en_1.json | table0 | 1 | 0.7255 | 3.8756 | 6.6908 | 4.3447 |  | active_% | Purity ¦ HPLC Analysis ¦ ≥ 98.0 % <header> <Characteristics> ¦ <Method> ¦ <Result> </header> | Purity ¦ HPLC Analysis ¦ ≥ 98.0 % <header> <Characteristics> ¦ <Method> ¦ <Result> </header> | {'data': 'Purity ¦ HPLC Analysis ¦ ≥ 98.0 % <header> <Characteristics> ¦ <Method> ¦ <Result> </header>', 'label': [[9, 22, 'method'], [27, 31, 'max'], [32, 33, 'unit']]}
8U249_IMG RESINS_TDS_US_en_1.json | table0 | 1 | 0.7255 | 4.3447 | 6.6978 | 4.8069 |  | absorption_wavelength | Transmittance @ 500 nm ¦ Spectrophotometer, 5g/100ml Toluene ¦ ≥ 98.0 % <header> <Characteristics> ¦ <Method> ¦ <Result> </header> | Transmittance @ 500 nm ¦ Spectrophotometer, 5 g/ 100 ml Toluene ¦ ≥ 98.0 % <header> <Characteristics> ¦ <Method> ¦ <Result> </header> | {'data': 'Transmittance @ 500 nm ¦ Spectrophotometer, 5 g/ 100 ml Toluene ¦ ≥ 98.0 % <header> <Characteristics> ¦ <Method> ¦ <Result> </header>', 'label': [[16, 19, 'measuring_condition'], [25, 63, 'measuring_condition'], [20, 22, 'unit'], [68, 72, 'min'], [73, 74, 'unit']]}
8U249_IMG RESINS_TDS_US_en_1.json | table0 | 1 | 0.7255 | 4.8 | 6.6978 | 5.2622 |  | irrelevant | Clarity of Solution ¦ Visual, 5g/100ml Toluene ¦ Pass <header> <Characteristics> ¦ <Method> ¦ <Result> </header> | Clarity of Solution ¦ Visual, 5 g/ 100 ml Toluene ¦ Pass <header> <Characteristics> ¦ <Method> ¦ <Result> </header> | {'data': 'Clarity of Solution ¦ Visual, 5 g/ 100 ml Toluene ¦ Pass <header> <Characteristics> ¦ <Method> ¦ <Result> </header>', 'label': []}
8U249_IMG RESINS_TDS_US_en_1.json | key_value | 0 | 0.7757 | 5.5405 | 5.8543 | 5.7623 |  | irrelevant | Chemical Name: ¦ Bis(2,4,6-Trimethylbenzoyl)phenylphosphine oxide | Chemical Name: ¦ Bis ( 2,4,6 - Trimethylbenzoyl ) phenylphosphine oxide | {'data': 'Chemical Name: ¦ Bis ( 2,4,6 - Trimethylbenzoyl ) phenylphosphine oxide', 'label': []}
8U249_IMG RESINS_TDS_US_en_1.json | key_value | 0 | 0.7776 | 5.7524 | 3.1204 | 5.9504 |  | molecular_weight | Molecular weight: ¦ 418.5 g/mol | Molecular weight: ¦ 418.5 g/mol | {'data': 'Molecular weight: ¦ 418.5 g/mol', 'label': [[20, 25, 'mean'], [26, 31, 'unit']]}
8U249_IMG RESINS_TDS_US_en_1.json | key_value | 0 | 0.7808 | 5.967 | 3.1433 | 6.1352 |  | cas_number | CAS No: ¦ 162881-26-7 | CAS No: ¦ 162881 - 26 - 7 | {'data': 'CAS No: ¦ 162881 - 26 - 7', 'label': [[10, 25, 'qualitative_value']]}
8U249_IMG RESINS_TDS_US_en_1.json | key_value | 1 | 0.7808 | 5.7712 | 3.6566 | 5.951 |  | irrelevant | Melting point ¦ 127 - 133 ℃ (260 - 271 ºF) | Melting point ¦ 127 - 133 ℃ ( 260 - 271 ºF ) | {'data': 'Melting point ¦ 127 - 133 ℃ ( 260 - 271 ºF )', 'label': []}
8U249_IMG RESINS_TDS_US_en_1.json | key_value | 1 | 0.7808 | 5.962 | 2.578 | 6.1477 |  | irrelevant | Solubility at ¦ 20 ℃ (68 ºF) | Solubility at ¦ 20 ℃ ( 68 ºF ) | {'data': 'Solubility at ¦ 20 ℃ ( 68 ºF )', 'label': []}
8U249_IMG RESINS_TDS_US_en_1.json | key_value | 1 | 1.2776 | 6.1749 | 4.8719 | 6.7546 |  | irrelevant | butyl (TMPTA) ¦ ~ 5 % by | butyl ( TMPTA ) ¦ ~ 5 % by | {'data': 'butyl ( TMPTA ) ¦ ~ 5 % by', 'label': []}
8U249_IMG RESINS_TDS_US_en_1.json | key_value | 1 | 2.5792 | 6.7534 | 5.4095 | 6.9586 |  | irrelevant | diacrylate (TPGDA) ¦ ~ 5 % by weight | diacrylate ( TPGDA ) ¦ ~ 5 % by weight | {'data': 'diacrylate ( TPGDA ) ¦ ~ 5 % by weight', 'label': []}
8U249_IMG RESINS_TDS_US_en_1.json | layout | 1 | 1.2725 | 6.1597 | 5.4096 | 6.3422 |  | irrelevant | butyl acetate ¦ ~ 6 % by weight | butyl acetate ¦ ~ 6 % by weight | {'data': 'butyl acetate ¦ ~ 6 % by weight', 'label': []}
8U249_IMG RESINS_TDS_US_en_1.json | layout | 1 | 1.2725 | 6.3625 | 5.4096 | 6.5551 |  | irrelevant | hexanediol diacrylate (HDDA) ¦ ~ 5 % by weight | hexanediol diacrylate ( HDDA ) ¦ ~ 5 % by weight | {'data': 'hexanediol diacrylate ( HDDA ) ¦ ~ 5 % by weight', 'label': []}
8U249_IMG RESINS_TDS_US_en_1.json | layout | 1 | 1.2675 | 6.5602 | 5.4045 | 6.7528 |  | irrelevant | trimethylolpropane triacrylate (TMPTA) ¦ ~ 5 % by weight | trimethylolpropane triacrylate ( TMPTA ) ¦ ~ 5 % by weight | {'data': 'trimethylolpropane triacrylate ( TMPTA ) ¦ ~ 5 % by weight', 'label': []}
8U249_IMG RESINS_TDS_US_en_1.json | layout | 1 | 1.2675 | 6.763 | 5.4096 | 6.9505 |  | irrelevant | tripropyleneglycol diacrylate (TPGDA) ¦ ~ 5 % by weight | tripropyleneglycol diacrylate ( TPGDA ) ¦ ~ 5 % by weight | {'data': 'tripropyleneglycol diacrylate ( TPGDA ) ¦ ~ 5 % by weight', 'label': []}
8U249_Songwon_TDS_GB_en_1.json | key_value | 0 | 2.9152 | 4.1651 | 4.0947 | 4.2538 |  | cas_number | CAS No : ¦ 162881-26-7 | CAS No : ¦ 162881 - 26 - 7 | {'data': 'CAS No : ¦ 162881 - 26 - 7', 'label': [[11, 26, 'qualitative_value']]}
8U249_Songwon_TDS_GB_en_1.json | key_value | 0 | 5.0069 | 4.1673 | 5.5586 | 4.2538 |  | molecular_weight | MW: ¦ 418.5 | MW: ¦ 418.5 | {'data': 'MW: ¦ 418.5', 'label': [[6, 11, 'mean']]}
8U249_Songwon_TDS_GB_en_1.json | key_value | 0 | 3.2735 | 4.6325 | 5.1401 | 4.756 |  | color | Appearance: ¦ Pale yellow Crystal | Appearance: ¦ Pale yellow Crystal | {'data': 'Appearance: ¦ Pale yellow Crystal', 'label': [[14, 33, 'qualitative_value']]}
8U249_Songwon_TDS_GB_en_1.json | key_value | 0 | 3.2811 | 4.8642 | 4.7167 | 4.9885 |  | irrelevant | Melting Point: ¦ 128-133°C | Melting Point: ¦ 128 - 133 °C | {'data': 'Melting Point: ¦ 128 - 133 °C', 'label': []}
8U249_Songwon_TDS_GB_en_1.json | key_value | 0 | 3.2735 | 5.0992 | 7.2831 | 5.4318 |  | irrelevant | Solubility: ¦ Soluble in acetone, acetonitrile, hexanedioldiacrylate and toluene. | Solubility: ¦ Soluble in acetone, acetonitrile, hexanedioldiacrylate and toluene. | {'data': 'Solubility: ¦ Soluble in acetone, acetonitrile, hexanedioldiacrylate and toluene.', 'label': []}
8U249_Songwon_TDS_GB_en_1.json | layout | 0 | 1.1867 | 4.6325 | 5.1401 | 4.756 |  | color | 2. Physical Properties ¦ Appearance: Pale yellow Crystal | 2. Physical Properties ¦ Appearance: Pale yellow Crystal | {'data': '2. Physical Properties ¦ Appearance: Pale yellow Crystal', 'label': [[0, 1, 'unclear_value'], [37, 56, 'qualitative_value']]}
8U249_Songwon_TDS_GB_en_1.json | layout | 0 | 2.9152 | 4.1651 | 5.5586 | 4.2538 |  | multi | CAS No : 162881-26-7 ¦ MW: 418.5 | CAS No : 162881 - 26 - 7 ¦ MW: 418.5 | {'data': 'CAS No : 162881 - 26 - 7 ¦ MW: 418.5', 'label': [[9, 24, 'qualitative_value'], [31, 37, 'mean']]}
8U249_Synchemie Co Ltd_TDS_CN_en_2.json | table0 | 0 | 2.5045 | 6.3697 | 5.3436 | 6.6403 |  | irrelevant | acetone ¦ 14 | acetone ¦ 14 | {'data': 'acetone ¦ 14', 'label': []}
8U249_Synchemie Co Ltd_TDS_CN_en_2.json | table0 | 0 | 2.5045 | 6.6403 | 5.3486 | 6.9253 |  | irrelevant | butylacetate ¦ 6 | butylacetate ¦ 6 | {'data': 'butylacetate ¦ 6', 'label': []}
8U249_Synchemie Co Ltd_TDS_CN_en_2.json | table0 | 0 | 2.5045 | 6.9253 | 5.3486 | 7.2056 |  | irrelevant | methanol ¦ 3 | methanol ¦ 3 | {'data': 'methanol ¦ 3', 'label': []}
8U249_Synchemie Co Ltd_TDS_CN_en_2.json | table0 | 0 | 2.4995 | 7.2007 | 5.3486 | 7.481 |  | irrelevant | toluene ¦ 22 | toluene ¦ 22 | {'data': 'toluene ¦ 22', 'label': []}
8U249_Synchemie Co Ltd_TDS_CN_en_2.json | table0 | 0 | 2.4995 | 7.4761 | 5.3486 | 7.766 |  | irrelevant | hexanedioldiacrylate (HDDA) ¦ 9 | hexanedioldiacrylate ( HDDA ) ¦ 9 | {'data': 'hexanedioldiacrylate ( HDDA ) ¦ 9', 'label': []}
8U249_Synchemie Co Ltd_TDS_CN_en_2.json | table0 | 0 | 2.4995 | 7.766 | 5.3535 | 8.0269 |  | irrelevant | oligomeric acrylate ¦ 3 | oligomeric acrylate ¦ 3 | {'data': 'oligomeric acrylate ¦ 3', 'label': []}
8U249_Synchemie Co Ltd_TDS_CN_en_2.json | key_value | 0 | 0.9914 | 3.1397 | 5.636 | 3.2713 |  | irrelevant | Chemical name ¦ Bis(2,4,6-trimethylbenzoyl)-phenylphosphineoxide | Chemical name ¦ Bis ( 2,4,6 - trimethylbenzoyl ) - phenylphosphineoxide | {'data': 'Chemical name ¦ Bis ( 2,4,6 - trimethylbenzoyl ) - phenylphosphineoxide', 'label': []}
8U249_Synchemie Co Ltd_TDS_CN_en_2.json | key_value | 0 | 0.9914 | 3.4192 | 3.351 | 3.5293 |  | cas_number | CAS number ¦ 162881-26-7 | CAS number ¦ 162881 - 26 - 7 | {'data': 'CAS number ¦ 162881 - 26 - 7', 'label': [[13, 28, 'qualitative_value']]}
8U249_Synchemie Co Ltd_TDS_CN_en_2.json | key_value | 0 | 0.9946 | 5.3391 | 2.91 | 5.4701 |  | molecular_weight | Molecular Weight: ¦ 418.5 | Molecular Weight: ¦ 418.5 | {'data': 'Molecular Weight: ¦ 418.5', 'label': [[20, 25, 'mean']]}
8U249_Synchemie Co Ltd_TDS_CN_en_2.json | key_value | 0 | 0.9879 | 5.6176 | 3.448 | 5.7534 |  | color | Appearance ¦ yellow powder | Appearance ¦ yellow powder | {'data': 'Appearance ¦ yellow powder', 'label': [[13, 19, 'qualitative_value']]}
8U249_Synchemie Co Ltd_TDS_CN_en_2.json | key_value | 0 | 2.5777 | 5.8941 | 5.8329 | 6.0271 |  | irrelevant | Melting Point: ¦ 127-133 °C | Melting Point: ¦ 127 - 133 °C | {'data': 'Melting Point: ¦ 127 - 133 °C', 'label': []}
8U249_Synchemie Co Ltd_TDS_CN_en_2.json | layout | 0 | 0.9907 | 5.8941 | 5.8329 | 6.0325 |  | irrelevant | Specification ¦ Melting Point: ¦ 127-133 °C | Specification ¦ Melting Point: ¦ 127 - 133 °C | {'data': 'Specification ¦ Melting Point: ¦ 127 - 133 °C', 'label': []}
8U251_TIANTIN JIURI NEW MATERIALS LTD_TDS_GB_en_1.json | table0 | 0 | 0.5235 | 4.9824 | 7.1071 | 5.2467 |  | multi | Appearance: ¦ Clear Yellowish Liquid ¦ Purity: ¦ ≥95% <header> <Appearance:> ¦ <Clear Yellowish Liquid> ¦ <Purity:> ¦ <≥95%> </header> | Appearance: ¦ Clear Yellowish Liquid ¦ Purity: ¦ ≥ 95 % <header> <Appearance:> ¦ <Clear Yellowish Liquid> ¦ <Purity:> ¦ <≥ 95 % > </header> | {'data': 'Appearance: ¦ Clear Yellowish Liquid ¦ Purity: ¦ ≥ 95 % <header> <Appearance:> ¦ <Clear Yellowish Liquid> ¦ <Purity:> ¦ <≥ 95 % > </header>', 'label': [[14, 36, 'qualitative_value'], [51, 53, 'min'], [54, 55, 'unit']]}
8U251_TIANTIN JIURI NEW MATERIALS LTD_TDS_GB_en_1.json | table0 | 0 | 0.5161 | 5.2467 | 7.1071 | 5.511 |  | flash_point | Flash piont: ¦ 242.87℃ ¦ Melting point: ¦ 16℃ <header> <Appearance:> ¦ <Clear Yellowish Liquid> ¦ <Purity:> ¦ <≥95%> </header> | Flash piont: ¦ 242.87 ℃ ¦ Melting point: ¦ 16 ℃ <header> <Appearance:> ¦ <Clear Yellowish Liquid> ¦ <Purity:> ¦ <≥ 95 % > </header> | {'data': 'Flash piont: ¦ 242.87 ℃ ¦ Melting point: ¦ 16 ℃ <header> <Appearance:> ¦ <Clear Yellowish Liquid> ¦ <Purity:> ¦ <≥ 95 % > </header>', 'label': [[14, 21, 'mean'], [22, 23, 'unit']]}
8U251_TIANTIN JIURI NEW MATERIALS LTD_TDS_GB_en_1.json | table0 | 0 | 0.5161 | 5.511 | 7.1146 | 5.7752 |  | multi | UV-Absorption: ¦ 242nm/280nm/370nm ¦ Density: ¦ 1.132g/cm3 <header> <Appearance:> ¦ <Clear Yellowish Liquid> ¦ <Purity:> ¦ <≥95%> </header> | UV - Absorption: ¦ 242 nm/ 280 nm/ 370 nm ¦ Density: ¦ 1.132 g/cm 3 <header> <Appearance:> ¦ <Clear Yellowish Liquid> ¦ <Purity:> ¦ <≥ 95 % > </header> | {'data': 'UV - Absorption: ¦ 242 nm/ 280 nm/ 370 nm ¦ Density: ¦ 1.132 g/cm 3 <header> <Appearance:> ¦ <Clear Yellowish Liquid> ¦ <Purity:> ¦ <≥ 95 % > </header>', 'label': []}
8U251_TIANTIN JIURI NEW MATERIALS LTD_TDS_GB_en_1.json | key_value | 0 | 0.5355 | 2.2773 | 5.9778 | 2.4228 |  | cas_number | CAS No.: ¦ [84434-11-7] Ethyl phenyl(2,4,6-trimethylbenzoyl)phosphinate | CAS No.: ¦ [ 84434 - 11 - 7 ] Ethyl phenyl ( 2,4,6 - trimethylbenzoyl ) phosphinate | {'data': 'CAS No.: ¦ [ 84434 - 11 - 7 ] Ethyl phenyl ( 2,4,6 - trimethylbenzoyl ) phosphinate', 'label': [[13, 27, 'qualitative_value']]}
8U251_TIANTIN JIURI NEW MATERIALS LTD_TDS_GB_en_1.json | layout | 0 | 0.5355 | 2.2773 | 5.9778 | 2.4228 |  | cas_number | CAS No.: [84434-11-7] ¦ Ethyl phenyl(2,4,6-trimethylbenzoyl)phosphinate | CAS No.: [ 84434 - 11 - 7 ] ¦ Ethyl phenyl ( 2,4,6 - trimethylbenzoyl ) phosphinate | {'data': 'CAS No.: [ 84434 - 11 - 7 ] ¦ Ethyl phenyl ( 2,4,6 - trimethylbenzoyl ) phosphinate', 'label': [[11, 25, 'qualitative_value']]}
8U252_Rahn AG_TDS_CH_en_2.json | table0 | 0 | 0.5606 | 4.6678 | 3.2417 | 4.8593 |  | active_% | Purity ¦ 99% <header> <Purity> ¦ <99%> </header> | Purity ¦ 99 % <header> <Purity> ¦ < 99 % > </header> | {'data': 'Purity ¦ 99 % <header> <Purity> ¦ < 99 % > </header>', 'label': [[9, 11, 'mean'], [12, 14, 'unit']]}
8U252_Rahn AG_TDS_CH_en_2.json | table0 | 0 | 0.5606 | 4.8492 | 3.2417 | 5.0509 |  | density | Density, 20°C ¦ 1.07 g/cm3 <header> <Purity> ¦ <99%> </header> | Density, 20 °C ¦ 1.07 g/cm 3 <header> <Purity> ¦ < 99 % > </header> | {'data': 'Density, 20 °C ¦ 1.07 g/cm 3 <header> <Purity> ¦ < 99 % > </header>', 'label': [[9, 14, 'measuring_condition'], [17, 22, 'mean'], [22, 28, 'unit']]}
8U252_Rahn AG_TDS_CH_en_2.json | table0 | 0 | 0.5606 | 5.0458 | 3.2417 | 5.2475 |  | irrelevant | Freezing point ¦ 5°C <header> <Purity> ¦ <99%> </header> | Freezing point ¦ 5 °C <header> <Purity> ¦ < 99 % > </header> | {'data': 'Freezing point ¦ 5 °C <header> <Purity> ¦ < 99 % > </header>', 'label': []}
8U252_Rahn AG_TDS_CH_en_2.json | table0 | 0 | 0.5606 | 5.2374 | 3.2417 | 5.439 |  | irrelevant | Volatile components ¦ 0.5% <header> <Purity> ¦ <99%> </header> | Volatile components ¦ 0.5 % <header> <Purity> ¦ < 99 % > </header> | {'data': 'Volatile components ¦ 0.5 % <header> <Purity> ¦ < 99 % > </header>', 'label': []}
8U252_Rahn AG_TDS_CH_en_2.json | table0 | 0 | 0.5606 | 5.439 | 3.2417 | 5.6306 |  | viscosity | Viscosity, 25°C ¦ 90 mPa*s <header> <Purity> ¦ <99%> </header> | Viscosity, 25 °C ¦ 90 mPa*s <header> <Purity> ¦ < 99 % > </header> | {'data': 'Viscosity, 25 °C ¦ 90 mPa*s <header> <Purity> ¦ < 99 % > </header>', 'label': [[11, 16, 'measuring_condition'], [19, 22, 'mean'], [22, 27, 'unit']]}
8U252_Rahn AG_TDS_CH_en_2.json | table0 | 0 | 0.5606 | 5.6306 | 3.2417 | 5.8221 |  | irrelevant | Ignition temp. ¦ 305°C <header> <Purity> ¦ <99%> </header> | Ignition temp. ¦ 305 °C <header> <Purity> ¦ < 99 % > </header> | {'data': 'Ignition temp. ¦ 305 °C <header> <Purity> ¦ < 99 % > </header>', 'label': []}
8U252_Rahn AG_TDS_CH_en_2.json | table0 | 0 | 0.5606 | 5.807 | 3.2367 | 6.0137 |  | irrelevant | Decomposition temp. ¦ > 250°C <header> <Purity> ¦ <99%> </header> | Decomposition temp. ¦ > 250 °C <header> <Purity> ¦ < 99 % > </header> | {'data': 'Decomposition temp. ¦ > 250 °C <header> <Purity> ¦ < 99 % > </header>', 'label': []}
8U252_Rahn AG_TDS_CH_en_2.json | key_value | 0 | 0.6916 | 2.7658 | 3.1483 | 3.9755 |  | molecular_weight | Molecular weight ¦ 189 O CH3 | Molecular weight ¦ 189 O CH 3 | {'data': 'Molecular weight ¦ 189 O CH 3', 'label': [[19, 22, 'mean']]}
8U254_RIONLON_TDS_CN_en_2.json | table0 | 0 | 1.676 | 3.0796 | 7.7082 | 3.2911 |  | header | Product Name ¦ HC ¦ Typical Properties | Product Name ¦ HC ¦ Typical Properties | {'data': 'Product Name ¦ HC ¦ Typical Properties', 'label': []}
8U254_RIONLON_TDS_CN_en_2.json | table0 | 0 | 1.676 | 3.2911 | 7.7082 | 3.4762 |  | molecular_weight | Product Name ¦ 48-52% ¦ Molecular Weight A: 637 g/mol | Product Name ¦ 48 - 52 % ¦ Molecular Weight A: 637 g/mol | {'data': 'Product Name ¦ 48 - 52 % ¦ Molecular Weight A: 637 g/mol', 'label': [[15, 17, 'min'], [20, 22, 'max'], [47, 50, 'mean'], [51, 56, 'unit']]}
8U254_RIONLON_TDS_CN_en_2.json | table0 | 0 | 1.6847 | 3.4674 | 7.7082 | 3.6613 |  | irrelevant | Product Name ¦ CH2CH2CQOCH2CH2)6-7OH ¦ B: 975 g/mol | Product Name ¦ CH 2 CH 2 CQOCH 2 CH 2 ) 6 - 7 OH ¦ B: 975 g/mol | {'data': 'Product Name ¦ CH 2 CH 2 CQOCH 2 CH 2 ) 6 - 7 OH ¦ B: 975 g/mol', 'label': []}
8U254_RIONLON_TDS_CN_en_2.json | table0 | 0 | 1.6847 | 3.6613 | 7.7082 | 4.5778 |  | multi | Product Name ¦ HO 36-40% N CH2CH2CO-HOCH2CH2) 6.70 2 ¦ C: 300 g/mol Appearance Yellowish clear liquid Specific Gravity @20℃ 1.150-1.190 g/cm3 Dynamic Viscosity @20℃ 7200-7600 mPa•s | Product Name ¦ HO 36 - 40 % N CH 2 CH 2 CO - HOCH 2 CH 2 ) 6.70 2 ¦ C: 300 g/mol Appearance Yellowish clear liquid Specific Gravity @ 20 ℃ 1.150 - 1.190 g/cm 3 Dynamic Viscosity @ 20 ℃ 7200 - 7600 mPa•s | {'data': 'Product Name ¦ HO 36 - 40 % N CH 2 CH 2 CO - HOCH 2 CH 2 ) 6.70 2 ¦ C: 300 g/mol Appearance Yellowish clear liquid Specific Gravity @ 20 ℃ 1.150 - 1.190 g/cm 3 Dynamic Viscosity @ 20 ℃ 7200 - 7600 mPa•s', 'label': [[92, 114, 'qualitative_value'], [134, 138, 'measuring_condition'], [139, 144, 'min'], [147, 152, 'max'], [153, 159, 'unit'], [180, 184, 'measuring_condition'], [185, 189, 'min'], [192, 196, 'max'], [197, 202, 'unit']]}
8U254_RIONLON_TDS_CN_en_2.json | table0 | 0 | 3.6521 | 4.3575 | 7.7082 | 4.569 |  | irrelevant | Product Name ¦ HO 36-40% N CH2CH2CO-HOCH2CH2) 6.70 2 ¦ Solubility@20℃ (g/100g solvent) | Product Name ¦ HO 36 - 40 % N CH 2 CH 2 CO - HOCH 2 CH 2 ) 6.70 2 ¦ Solubility @ 20 ℃ ( g/ 100 g solvent ) | {'data': 'Product Name ¦ HO 36 - 40 % N CH 2 CH 2 CO - HOCH 2 CH 2 ) 6.70 2 ¦ Solubility @ 20 ℃ ( g/ 100 g solvent )', 'label': []}
8U254_RIONLON_TDS_CN_en_2.json | table0 | 0 | 0.6707 | 4.5778 | 7.7082 | 5.3797 |  | irrelevant | ¦ H{OCH2CH2)6-7OH 12% ¦ Butylcarbitol >50 Butanol >50 Butylacetate >50 Ethylglycol >50 Solvesso 100 >50 Solvesso 150 >50 Xylene >50 Water Not miscible | ¦ H{OCH 2 CH 2 ) 6 - 7 OH 12 % ¦ Butylcarbitol > 50 Butanol > 50 Butylacetate > 50 Ethylglycol > 50 Solvesso 100 > 50 Solvesso 150 > 50 Xylene > 50 Water Not miscible | {'data': ' ¦ H{OCH 2 CH 2 ) 6 - 7 OH 12 % ¦ Butylcarbitol > 50 Butanol > 50 Butylacetate > 50 Ethylglycol > 50 Solvesso 100 > 50 Solvesso 150 > 50 Xylene > 50 Water Not miscible', 'label': []}
8U254_RIONLON_TDS_CN_en_2.json | table0 | 0 | 0.6707 | 5.3797 | 7.6995 | 6.5694 |  | multi | Specifications ¦ ¦ Appearance: Yellow to light amber viscous liquid Clarity of Solution: Clear Assay (Total): ≥84.0% Transmittance: @460nm ≥95.0% @500nm ≥97.0% | Specifications ¦ ¦ Appearance: Yellow to light amber viscous liquid Clarity of Solution: Clear Assay ( Total ) : ≥ 84.0 % Transmittance: @ 460 nm ≥ 95.0 % @ 500 nm ≥ 97.0 % | {'data': 'Specifications ¦ ¦ Appearance: Yellow to light amber viscous liquid Clarity of Solution: Clear Assay ( Total ) : ≥ 84.0 % Transmittance: @ 460 nm ≥ 95.0 % @ 500 nm ≥ 97.0 %', 'label': [[32, 67, 'qualitative_value'], [115, 119, 'min'], [120, 122, 'unit'], [138, 145, 'measuring_condition'], [148, 152, 'mean'], [153, 155, 'unit'], [155, 163, 'measuring_condition'], [171, 173, 'unit'], [166, 170, 'min']]}
8U254_RIONLON_TDS_CN_en_2.json | layout | 0 | 3.4678 | 4.5881 | 6.9229 | 4.7048 |  | irrelevant | 12% ¦ Butanol ¦ >50 | 12 % ¦ Butanol ¦ > 50 | {'data': '12 % ¦ Butanol ¦ > 50', 'label': []}
8U254_RIONLON_TDS_CN_en_2.json | layout | 0 | 3.7449 | 4.6027 | 6.9229 | 4.7347 |  | irrelevant | Butylcarbitol ¦ >50 ¦ Butanol ¦ >50 | Butylcarbitol ¦ > 50 ¦ Butanol ¦ > 50 | {'data': 'Butylcarbitol ¦ > 50 ¦ Butanol ¦ > 50', 'label': []}
8U254_RIONLON_TDS_CN_en_2.json | layout | 0 | 3.7449 | 4.7711 | 6.9229 | 4.9031 |  | irrelevant | Butylacetate ¦ >50 ¦ Ethylglycol ¦ >50 | Butylacetate ¦ > 50 ¦ Ethylglycol ¦ > 50 | {'data': 'Butylacetate ¦ > 50 ¦ Ethylglycol ¦ > 50', 'label': []}
8U254_RIONLON_TDS_CN_en_2.json | layout | 0 | 4.9267 | 4.7718 | 6.9229 | 4.8732 |  | irrelevant | >50 ¦ >50 | > 50 ¦ > 50 | {'data': '> 50 ¦ > 50', 'label': []}
8U254_RIONLON_TDS_CN_en_2.json | layout | 0 | 5.5161 | 4.7711 | 6.9229 | 4.9031 |  | irrelevant | Ethylglycol ¦ >50 | Ethylglycol ¦ > 50 | {'data': 'Ethylglycol ¦ > 50', 'label': []}
8U254_RIONLON_TDS_CN_en_2.json | layout | 0 | 3.7485 | 4.9377 | 6.9229 | 5.0398 |  | irrelevant | Solvesso 100 ¦ >50 ¦ Solvesso 150 ¦ >50 | Solvesso 100 ¦ > 50 ¦ Solvesso 150 ¦ > 50 | {'data': 'Solvesso 100 ¦ > 50 ¦ Solvesso 150 ¦ > 50', 'label': []}
8U254_RIONLON_TDS_CN_en_2.json | layout | 0 | 3.7438 | 5.1061 | 7.4421 | 5.2381 |  | irrelevant | Xylene ¦ >50 ¦ Water ¦ Not miscible | Xylene ¦ > 50 ¦ Water ¦ Not miscible | {'data': 'Xylene ¦ > 50 ¦ Water ¦ Not miscible', 'label': []}
8U270_EVERLIGHT CHEMICALS_TDS_TW_en_2.json | key_value | 0 | 0.7561 | 3.8926 | 5.138 | 4.2724 |  | irrelevant | Chemical Name ¦ Butanedioic acid ,dimethylester polymer with 4-hydroxy-2,2,6,6-tertamethyl-1-piperidine ethanol | Chemical Name ¦ Butanedioic acid ,dimethylester polymer with 4 - hydroxy - 2,2,6,6 - tertamethyl - 1 - piperidine ethanol | {'data': 'Chemical Name ¦ Butanedioic acid ,dimethylester polymer with 4 - hydroxy - 2,2,6,6 - tertamethyl - 1 - piperidine ethanol', 'label': []}
8U270_EVERLIGHT CHEMICALS_TDS_TW_en_2.json | key_value | 0 | 0.7561 | 4.3926 | 4.8616 | 5.352 |  | irrelevant | Chemical Structure ¦ forte N-C-C-0-C-C-C-C | Chemical Structure ¦ forte N - C - C - 0 - C - C - C - C | {'data': 'Chemical Structure ¦ forte N - C - C - 0 - C - C - C - C', 'label': []}
8U270_EVERLIGHT CHEMICALS_TDS_TW_en_2.json | key_value | 0 | 0.7548 | 5.6429 | 2.8057 | 5.7735 |  | cas_number | (CAS number) ¦ 65447-77-0 | ( CAS number ) ¦ 65447 - 77 - 0 | {'data': ' ( CAS number ) ¦ 65447 - 77 - 0', 'label': [[18, 32, 'qualitative_value']]}
8U270_EVERLIGHT CHEMICALS_TDS_TW_en_2.json | key_value | 0 | 0.7595 | 5.8929 | 3.1889 | 6.0252 |  | molecular_weight | Molecular Weight ¦ 3100~4000 g/mol | Molecular Weight ¦ 3100 ~ 4000 g/mol | {'data': 'Molecular Weight ¦ 3100 ~ 4000 g/mol', 'label': [[31, 36, 'unit'], [26, 30, 'max'], [19, 23, 'min']]}
8U270_EVERLIGHT CHEMICALS_TDS_TW_en_2.json | key_value | 0 | 2.2505 | 6.3955 | 4.443 | 6.7735 |  | color | Appearance ¦ Colorless to light yellowish granules | Appearance ¦ Colorless to light yellowish granules | {'data': 'Appearance ¦ Colorless to light yellowish granules', 'label': [[13, 50, 'qualitative_value']]}
8U270_EVERLIGHT CHEMICALS_TDS_TW_en_2.json | key_value | 0 | 2.2524 | 7.1381 | 3.4421 | 7.251 |  | irrelevant | Acetone : ¦ 4.0 | Acetone : ¦ 4.0 | {'data': 'Acetone : ¦ 4.0', 'label': []}
8U270_EVERLIGHT CHEMICALS_TDS_TW_en_2.json | key_value | 0 | 2.2592 | 7.3881 | 3.4263 | 7.501 |  | irrelevant | benzene : ¦ 13 | benzene : ¦ 13 | {'data': 'benzene : ¦ 13', 'label': []}
8U270_EVERLIGHT CHEMICALS_TDS_TW_en_2.json | key_value | 0 | 2.2615 | 7.6381 | 3.5946 | 7.751 |  | irrelevant | Methanol : ¦ 0.05 | Methanol : ¦ 0.05 | {'data': 'Methanol : ¦ 0.05', 'label': []}
8U270_EVERLIGHT CHEMICALS_TDS_TW_en_2.json | key_value | 0 | 2.2602 | 7.8885 | 3.6944 | 8.0014 |  | irrelevant | n-Hexane : ¦ <0.01 | n - Hexane : ¦ < 0.01 | {'data': 'n - Hexane : ¦ < 0.01', 'label': []}
8U270_EVERLIGHT CHEMICALS_TDS_TW_en_2.json | key_value | 0 | 2.257 | 8.1356 | 3.6849 | 8.2514 |  | irrelevant | Chloroform : ¦ >40 | Chloroform : ¦ > 40 | {'data': 'Chloroform : ¦ > 40', 'label': []}
8U270_EVERLIGHT CHEMICALS_TDS_TW_en_2.json | key_value | 0 | 2.2527 | 8.3885 | 3.3994 | 8.5014 |  | irrelevant | Water : ¦ < 0.01 | Water : ¦ < 0.01 | {'data': 'Water : ¦ < 0.01', 'label': []}
8U270_EVERLIGHT CHEMICALS_TDS_TW_en_2.json | layout | 0 | 0.7561 | 3.8926 | 4.8671 | 4.024 |  | header | Chemical Name ¦ Butanedioic acid ,dimethylester , polymer with | Chemical Name ¦ Butanedioic acid ,dimethylester , polymer with | {'data': 'Chemical Name ¦ Butanedioic acid ,dimethylester , polymer with', 'label': []}
8U270_EVERLIGHT CHEMICALS_TDS_TW_en_2.json | layout | 0 | 0.7605 | 6.3946 | 2.9912 | 6.5243 |  | color | Physical Properties ¦ Appearance | Physical Properties ¦ Appearance | {'data': 'Physical Properties ¦ Appearance', 'label': []}
8U270_EVERLIGHT CHEMICALS_TDS_TW_en_2.json | layout | 0 | 2.2524 | 7.1381 | 3.4421 | 7.251 |  | irrelevant | Acetone ¦ 4.0 | Acetone ¦ 4.0 | {'data': 'Acetone ¦ 4.0', 'label': []}
8U270_EVERLIGHT CHEMICALS_TDS_TW_en_2.json | layout | 0 | 2.2592 | 7.3881 | 3.4263 | 7.501 |  | irrelevant | benzene ¦ 13 | benzene ¦ 13 | {'data': 'benzene ¦ 13', 'label': []}
8U270_EVERLIGHT CHEMICALS_TDS_TW_en_2.json | layout | 0 | 2.2615 | 7.6381 | 3.5946 | 7.751 |  | irrelevant | Methanol ¦ 0.05 | Methanol ¦ 0.05 | {'data': 'Methanol ¦ 0.05', 'label': []}
8U270_EVERLIGHT CHEMICALS_TDS_TW_en_2.json | layout | 0 | 2.2602 | 7.8885 | 3.6944 | 8.0014 |  | irrelevant | n-Hexane ¦ <0.01 | n - Hexane ¦ < 0.01 | {'data': 'n - Hexane ¦ < 0.01', 'label': []}
8U270_EVERLIGHT CHEMICALS_TDS_TW_en_2.json | layout | 0 | 2.257 | 8.1356 | 3.6849 | 8.2514 |  | irrelevant | Chloroform ¦ >40 | Chloroform ¦ > 40 | {'data': 'Chloroform ¦ > 40', 'label': []}
8U270_EVERLIGHT CHEMICALS_TDS_TW_en_2.json | layout | 0 | 2.2527 | 8.3885 | 3.3994 | 8.5014 |  | irrelevant | Water ¦ < 0.01 | Water ¦ < 0.01 | {'data': 'Water ¦ < 0.01', 'label': []}
8U270_EVERLIGHT CHEMICALS_TDS_TW_en_2.json | layout | 0 | 2.1293 | 4.7452 | 4.7809 | 5.1914 |  | irrelevant | forte ¦ O=0 | forte ¦ O= 0 | {'data': 'forte ¦ O= 0', 'label': []}
8V015_BASF_TDS_US_en_1.json | table1 | 1 | 0.3922 | 1.6655 | 5.8801 | 2.3897 |  | irrelevant | Physical form ¦ Irganox® 1076 ¦ white, fine granules, <header> <Physical form> ¦ <Irganox® 1076> <Irganox® 1076 FD> ¦ <white, fine granules,> <white, free-flowing, dust> </header> | Physical form ¦ Irganox® 1076 ¦ white, fine granules, <header> <Physical form> ¦ <Irganox® 1076 > <Irganox® 1076 FD> ¦ <white, fine granules,> <white, free - flowing, dust> </header> | {'data': 'Physical form ¦ Irganox® 1076 ¦ white, fine granules, <header> <Physical form> ¦ <Irganox® 1076 > <Irganox® 1076 FD> ¦ <white, fine granules,> <white, free - flowing, dust> </header>', 'label': []}
8V015_BASF_TDS_US_en_1.json | table1 | 1 | 1.9136 | 1.9162 | 5.8746 | 2.3842 |  | irrelevant | Physical form ¦ Irganox® 1076 FD ¦ white, free-flowing, dust <header> <Physical form> ¦ <Irganox® 1076> <Irganox® 1076 FD> ¦ <white, fine granules,> <white, free-flowing, dust> </header> | Physical form ¦ Irganox® 1076 FD ¦ white, free - flowing, dust <header> <Physical form> ¦ <Irganox® 1076 > <Irganox® 1076 FD> ¦ <white, fine granules,> <white, free - flowing, dust> </header> | {'data': 'Physical form ¦ Irganox® 1076 FD ¦ white, free - flowing, dust <header> <Physical form> ¦ <Irganox® 1076 > <Irganox® 1076 FD> ¦ <white, fine granules,> <white, free - flowing, dust> </header>', 'label': []}
8V015_BASF_TDS_US_en_1.json | table1 | 1 | 0.3922 | 2.3842 | 5.8746 | 2.8577 |  | irrelevant | Technical data ¦ Melting range ¦ 50 – 55 °C <header> <Physical form> ¦ <Irganox® 1076> <Irganox® 1076 FD> ¦ <white, fine granules,> <white, free-flowing, dust> </header> | Technical data ¦ Melting range ¦ 50 – 55 °C <header> <Physical form> ¦ <Irganox® 1076 > <Irganox® 1076 FD> ¦ <white, fine granules,> <white, free - flowing, dust> </header> | {'data': 'Technical data ¦ Melting range ¦ 50 – 55 °C <header> <Physical form> ¦ <Irganox® 1076 > <Irganox® 1076 FD> ¦ <white, fine granules,> <white, free - flowing, dust> </header>', 'label': []}
8V015_BASF_TDS_US_en_1.json | table1 | 1 | 0.3922 | 2.8522 | 5.8746 | 3.0862 |  | flash_point | (no supply specification) ¦ Flashpoint ¦ 273 °C <header> <Physical form> ¦ <Irganox® 1076> <Irganox® 1076 FD> ¦ <white, fine granules,> <white, free-flowing, dust> </header> | ( no supply specification ) ¦ Flashpoint ¦ 273 °C <header> <Physical form> ¦ <Irganox® 1076 > <Irganox® 1076 FD> ¦ <white, fine granules,> <white, free - flowing, dust> </header> | {'data': ' ( no supply specification ) ¦ Flashpoint ¦ 273 °C <header> <Physical form> ¦ <Irganox® 1076 > <Irganox® 1076 FD> ¦ <white, fine granules,> <white, free - flowing, dust> </header>', 'label': [[44, 47, 'mean'], [48, 50, 'unit']]}
8V015_BASF_TDS_US_en_1.json | table1 | 1 | 0.3922 | 3.075 | 5.8691 | 3.6433 |  | irrelevant | ¦ Vapor pressure (20 °C) ¦ 2.5 E – 7 Pa <header> <Physical form> ¦ <Irganox® 1076> <Irganox® 1076 FD> ¦ <white, fine granules,> <white, free-flowing, dust> </header> | ¦ Vapor pressure ( 20 °C ) ¦ 2.5 E – 7 Pa <header> <Physical form> ¦ <Irganox® 1076 > <Irganox® 1076 FD> ¦ <white, fine granules,> <white, free - flowing, dust> </header> | {'data': ' ¦ Vapor pressure ( 20 °C ) ¦ 2.5 E – 7 Pa <header> <Physical form> ¦ <Irganox® 1076 > <Irganox® 1076 FD> ¦ <white, fine granules,> <white, free - flowing, dust> </header>', 'label': []}
8V015_BASF_TDS_US_en_1.json | table1 | 1 | 1.9136 | 3.3035 | 5.8691 | 3.6433 |  | density | ¦ Density (20 °C) ¦ 1.02 g/cm3 <header> <Physical form> ¦ <Irganox® 1076> <Irganox® 1076 FD> ¦ <white, fine granules,> <white, free-flowing, dust> </header> | ¦ Density ( 20 °C ) ¦ 1.02 g/cm 3 <header> <Physical form> ¦ <Irganox® 1076 > <Irganox® 1076 FD> ¦ <white, fine granules,> <white, free - flowing, dust> </header> | {'data': ' ¦ Density ( 20 °C ) ¦ 1.02 g/cm 3 <header> <Physical form> ¦ <Irganox® 1076 > <Irganox® 1076 FD> ¦ <white, fine granules,> <white, free - flowing, dust> </header>', 'label': [[13, 18, 'measuring_condition'], [23, 28, 'mean'], [28, 34, 'unit']]}
8V015_BASF_TDS_US_en_1.json | table1 | 1 | 0.3922 | 3.6322 | 5.8691 | 4.3175 |  | density | ¦ Irganox® 1076 Bulk density ¦ 560 – 760 g/l <header> <Physical form> ¦ <Irganox® 1076> <Irganox® 1076 FD> ¦ <white, fine granules,> <white, free-flowing, dust> </header> | ¦ Irganox® 1076 Bulk density ¦ 560 – 760 g/l <header> <Physical form> ¦ <Irganox® 1076 > <Irganox® 1076 FD> ¦ <white, fine granules,> <white, free - flowing, dust> </header> | {'data': ' ¦ Irganox® 1076 Bulk density ¦ 560 – 760 g/l <header> <Physical form> ¦ <Irganox® 1076 > <Irganox® 1076 FD> ¦ <white, fine granules,> <white, free - flowing, dust> </header>', 'label': [[32, 35, 'min'], [38, 41, 'max'], [42, 46, 'unit'], [17, 22, 'method']]}
8V015_BASF_TDS_US_en_1.json | table1 | 1 | 1.9136 | 3.9776 | 5.8635 | 4.323 |  | irrelevant | ¦ Irganox® 1076 FD ¦ 480 – 590 g/l <header> <Physical form> ¦ <Irganox® 1076> <Irganox® 1076 FD> ¦ <white, fine granules,> <white, free-flowing, dust> </header> | ¦ Irganox® 1076 FD ¦ 480 – 590 g/l <header> <Physical form> ¦ <Irganox® 1076 > <Irganox® 1076 FD> ¦ <white, fine granules,> <white, free - flowing, dust> </header> | {'data': ' ¦ Irganox® 1076 FD ¦ 480 – 590 g/l <header> <Physical form> ¦ <Irganox® 1076 > <Irganox® 1076 FD> ¦ <white, fine granules,> <white, free - flowing, dust> </header>', 'label': [[12, 19, 'method'], [22, 25, 'min'], [28, 32, 'max'], [32, 35, 'unit']]}
8V015_BASF_TDS_US_en_1.json | table1 | 1 | 0.3922 | 4.3119 | 5.8635 | 4.8913 |  | irrelevant | ¦ Solubility (20 °C) ¦ g / 100 g solution <header> <Physical form> ¦ <Irganox® 1076> <Irganox® 1076 FD> ¦ <white, fine granules,> <white, free-flowing, dust> </header> | ¦ Solubility ( 20 °C ) ¦ g / 100 g solution <header> <Physical form> ¦ <Irganox® 1076 > <Irganox® 1076 FD> ¦ <white, fine granules,> <white, free - flowing, dust> </header> | {'data': ' ¦ Solubility ( 20 °C ) ¦ g / 100 g solution <header> <Physical form> ¦ <Irganox® 1076 > <Irganox® 1076 FD> ¦ <white, fine granules,> <white, free - flowing, dust> </header>', 'label': []}
8V015_BASF_TDS_US_en_1.json | table1 | 1 | 1.9136 | 4.6573 | 5.8635 | 4.8969 |  | irrelevant | ¦ Wasser ¦ < 0.1 % <header> <Physical form> ¦ <Irganox® 1076> <Irganox® 1076 FD> ¦ <white, fine granules,> <white, free-flowing, dust> </header> | ¦ Wasser ¦ < 0.1 % <header> <Physical form> ¦ <Irganox® 1076 > <Irganox® 1076 FD> ¦ <white, fine granules,> <white, free - flowing, dust> </header> | {'data': ' ¦ Wasser ¦ < 0.1 % <header> <Physical form> ¦ <Irganox® 1076 > <Irganox® 1076 FD> ¦ <white, fine granules,> <white, free - flowing, dust> </header>', 'label': []}
8V015_BASF_TDS_US_en_1.json | table1 | 1 | 0.3922 | 4.8913 | 5.8635 | 5.1364 |  | irrelevant | ¦ Butanol ¦ 10 % <header> <Physical form> ¦ <Irganox® 1076> <Irganox® 1076 FD> ¦ <white, fine granules,> <white, free-flowing, dust> </header> | ¦ Butanol ¦ 10 % <header> <Physical form> ¦ <Irganox® 1076 > <Irganox® 1076 FD> ¦ <white, fine granules,> <white, free - flowing, dust> </header> | {'data': ' ¦ Butanol ¦ 10 % <header> <Physical form> ¦ <Irganox® 1076 > <Irganox® 1076 FD> ¦ <white, fine granules,> <white, free - flowing, dust> </header>', 'label': []}
8V015_BASF_TDS_US_en_1.json | table1 | 1 | 0.3922 | 5.1364 | 5.858 | 5.3816 |  | irrelevant | ¦ Methoxypropanol ¦ 10 % <header> <Physical form> ¦ <Irganox® 1076> <Irganox® 1076 FD> ¦ <white, fine granules,> <white, free-flowing, dust> </header> | ¦ Methoxypropanol ¦ 10 % <header> <Physical form> ¦ <Irganox® 1076 > <Irganox® 1076 FD> ¦ <white, fine granules,> <white, free - flowing, dust> </header> | {'data': ' ¦ Methoxypropanol ¦ 10 % <header> <Physical form> ¦ <Irganox® 1076 > <Irganox® 1076 FD> ¦ <white, fine granules,> <white, free - flowing, dust> </header>', 'label': []}
8V015_BASF_TDS_US_en_1.json | table1 | 1 | 0.3922 | 5.3816 | 5.858 | 5.6212 |  | irrelevant | ¦ Butyldiglycol ¦ 10 % <header> <Physical form> ¦ <Irganox® 1076> <Irganox® 1076 FD> ¦ <white, fine granules,> <white, free-flowing, dust> </header> | ¦ Butyldiglycol ¦ 10 % <header> <Physical form> ¦ <Irganox® 1076 > <Irganox® 1076 FD> ¦ <white, fine granules,> <white, free - flowing, dust> </header> | {'data': ' ¦ Butyldiglycol ¦ 10 % <header> <Physical form> ¦ <Irganox® 1076 > <Irganox® 1076 FD> ¦ <white, fine granules,> <white, free - flowing, dust> </header>', 'label': []}
8V015_BASF_TDS_US_en_1.json | table1 | 1 | 0.3922 | 5.6156 | 5.858 | 5.8552 |  | irrelevant | ¦ Butylacetate ¦ 45 % <header> <Physical form> ¦ <Irganox® 1076> <Irganox® 1076 FD> ¦ <white, fine granules,> <white, free-flowing, dust> </header> | ¦ Butylacetate ¦ 45 % <header> <Physical form> ¦ <Irganox® 1076 > <Irganox® 1076 FD> ¦ <white, fine granules,> <white, free - flowing, dust> </header> | {'data': ' ¦ Butylacetate ¦ 45 % <header> <Physical form> ¦ <Irganox® 1076 > <Irganox® 1076 FD> ¦ <white, fine granules,> <white, free - flowing, dust> </header>', 'label': []}
8V015_BASF_TDS_US_en_1.json | table1 | 1 | 0.3922 | 5.8496 | 5.858 | 6.3399 |  | irrelevant | ¦ Butylglycolacetate ¦ 25 % <header> <Physical form> ¦ <Irganox® 1076> <Irganox® 1076 FD> ¦ <white, fine granules,> <white, free-flowing, dust> </header> | ¦ Butylglycolacetate ¦ 25 % <header> <Physical form> ¦ <Irganox® 1076 > <Irganox® 1076 FD> ¦ <white, fine granules,> <white, free - flowing, dust> </header> | {'data': ' ¦ Butylglycolacetate ¦ 25 % <header> <Physical form> ¦ <Irganox® 1076 > <Irganox® 1076 FD> ¦ <white, fine granules,> <white, free - flowing, dust> </header>', 'label': []}
8V015_BASF_TDS_US_en_1.json | table1 | 1 | 1.908 | 6.0947 | 5.8525 | 6.3399 |  | irrelevant | ¦ Methoxypropylacetate (MPA) ¦ 30 % <header> <Physical form> ¦ <Irganox® 1076> <Irganox® 1076 FD> ¦ <white, fine granules,> <white, free-flowing, dust> </header> | ¦ Methoxypropylacetate ( MPA ) ¦ 30 % <header> <Physical form> ¦ <Irganox® 1076 > <Irganox® 1076 FD> ¦ <white, fine granules,> <white, free - flowing, dust> </header> | {'data': ' ¦ Methoxypropylacetate ( MPA ) ¦ 30 % <header> <Physical form> ¦ <Irganox® 1076 > <Irganox® 1076 FD> ¦ <white, fine granules,> <white, free - flowing, dust> </header>', 'label': []}
8V015_BASF_TDS_US_en_1.json | table1 | 1 | 0.3978 | 6.3399 | 5.8525 | 7.053 |  | irrelevant | ¦ Methylethylketone ¦ 50 % <header> <Physical form> ¦ <Irganox® 1076> <Irganox® 1076 FD> ¦ <white, fine granules,> <white, free-flowing, dust> </header> | ¦ Methylethylketone ¦ 50 % <header> <Physical form> ¦ <Irganox® 1076 > <Irganox® 1076 FD> ¦ <white, fine granules,> <white, free - flowing, dust> </header> | {'data': ' ¦ Methylethylketone ¦ 50 % <header> <Physical form> ¦ <Irganox® 1076 > <Irganox® 1076 FD> ¦ <white, fine granules,> <white, free - flowing, dust> </header>', 'label': []}
8V015_BASF_TDS_US_en_1.json | table1 | 1 | 1.908 | 6.5739 | 5.8525 | 6.8079 |  | irrelevant | ¦ Solvesso 100 ¦ 50 % <header> <Physical form> ¦ <Irganox® 1076> <Irganox® 1076 FD> ¦ <white, fine granules,> <white, free-flowing, dust> </header> | ¦ Solvesso 100 ¦ 50 % <header> <Physical form> ¦ <Irganox® 1076 > <Irganox® 1076 FD> ¦ <white, fine granules,> <white, free - flowing, dust> </header> | {'data': ' ¦ Solvesso 100 ¦ 50 % <header> <Physical form> ¦ <Irganox® 1076 > <Irganox® 1076 FD> ¦ <white, fine granules,> <white, free - flowing, dust> </header>', 'label': []}
8V015_BASF_TDS_US_en_1.json | table1 | 1 | 1.908 | 6.8079 | 5.8525 | 7.0474 |  | irrelevant | ¦ Xylene :selected: ¦ 55 % <header> <Physical form> ¦ <Irganox® 1076> <Irganox® 1076 FD> ¦ <white, fine granules,> <white, free-flowing, dust> </header> | ¦ Xylene ¦ 55 % <header> <Physical form> ¦ <Irganox® 1076 > <Irganox® 1076 FD> ¦ <white, fine granules,> <white, free - flowing, dust> </header> | {'data': ' ¦ Xylene ¦ 55 % <header> <Physical form> ¦ <Irganox® 1076 > <Irganox® 1076 FD> ¦ <white, fine granules,> <white, free - flowing, dust> </header>', 'label': []}
8V015_BASF_TDS_US_en_1.json | layout | 1 | 2.1227 | 4.9638 | 5.0689 | 5.0701 |  | irrelevant | Butanol ¦ 10 % | Butanol ¦ 10 % | {'data': 'Butanol ¦ 10 %', 'label': []}
8V015_BASF_TDS_US_en_1.json | layout | 1 | 2.1228 | 5.2022 | 5.0689 | 5.3341 |  | irrelevant | Methoxypropanol ¦ 10 % | Methoxypropanol ¦ 10 % | {'data': 'Methoxypropanol ¦ 10 %', 'label': []}
8V015_BASF_TDS_US_en_1.json | layout | 1 | 2.1131 | 6.8746 | 5.0689 | 7.0066 |  | irrelevant | Xylene ¦ 55 % | Xylene ¦ 55 % | {'data': 'Xylene ¦ 55 %', 'label': []}
8V015_BASF Schweiz AG_TDS_CH_en_2.json | table0 | 1 | 2.8826 | 2.313 | 6.4702 | 2.5107 |  | irrelevant | Melting range ¦ 50 – 55 °C | Melting range ¦ 50 – 55 °C | {'data': 'Melting range ¦ 50 – 55 °C', 'label': []}
8V015_BASF Schweiz AG_TDS_CH_en_2.json | table0 | 1 | 2.8826 | 2.5107 | 6.4702 | 2.6591 |  | flash_point | Flashpoint ¦ 273 °C | Flashpoint ¦ 273 °C | {'data': 'Flashpoint ¦ 273 °C', 'label': [[17, 19, 'unit'], [12, 16, 'mean']]}
8V015_BASF Schweiz AG_TDS_CH_en_2.json | table0 | 1 | 2.8826 | 2.6541 | 6.4702 | 2.8074 |  | irrelevant | Vapor pressure (20 °C) ¦ 2.5 E-7 Pa | Vapor pressure ( 20 °C ) ¦ 2.5 E - 7 Pa | {'data': 'Vapor pressure ( 20 °C ) ¦ 2.5 E - 7 Pa', 'label': []}
8V015_BASF Schweiz AG_TDS_CH_en_2.json | table0 | 1 | 2.8826 | 2.8074 | 6.4702 | 3.0447 |  | density | Specific gravity ¦ 1.02 g/ml | Specific gravity ¦ 1.02 g/ml | {'data': 'Specific gravity ¦ 1.02 g/ml', 'label': [[19, 23, 'mean'], [23, 28, 'unit']]}
8V015_BASF Schweiz AG_TDS_CH_en_2.json | table0 | 1 | 2.8826 | 3.0249 | 6.4702 | 3.2474 |  | density | Bulk density ¦ | Bulk density ¦ | {'data': 'Bulk density ¦', 'label': [[0, 4, 'measuring_condition']]}
8V015_BASF Schweiz AG_TDS_CH_en_2.json | table0 | 1 | 2.8776 | 3.2425 | 6.4702 | 3.4798 |  | irrelevant | Powder ¦ 360 – 400 g/l | Powder ¦ 360 – 400 g/l | {'data': 'Powder ¦ 360 – 400 g/l', 'label': [[8, 12, 'min'], [15, 19, 'max'], [19, 22, 'unit']]}
8V015_BASF Schweiz AG_TDS_CH_en_2.json | table0 | 1 | 2.8776 | 3.4699 | 6.4702 | 3.7023 |  | irrelevant | Solubility (20 °C) ¦ g/100 g solution | Solubility ( 20 °C ) ¦ g/ 100 g solution | {'data': 'Solubility ( 20 °C ) ¦ g/ 100 g solution', 'label': []}
8V015_BASF Schweiz AG_TDS_CH_en_2.json | table0 | 1 | 2.8776 | 3.6974 | 6.4702 | 3.8407 |  | irrelevant | Acetone ¦ 19 | Acetone ¦ 19 | {'data': 'Acetone ¦ 19', 'label': []}
8V015_BASF Schweiz AG_TDS_CH_en_2.json | table0 | 1 | 2.8776 | 3.8358 | 6.4702 | 3.9841 |  | irrelevant | Benzene ¦ 57 | Benzene ¦ 57 | {'data': 'Benzene ¦ 57', 'label': []}
8V015_BASF Schweiz AG_TDS_CH_en_2.json | table0 | 1 | 2.8776 | 3.9841 | 6.4702 | 4.1374 |  | irrelevant | Chloroform ¦ 57 | Chloroform ¦ 57 | {'data': 'Chloroform ¦ 57', 'label': []}
8V015_BASF Schweiz AG_TDS_CH_en_2.json | table0 | 1 | 2.8776 | 4.1324 | 6.4702 | 4.2808 |  | irrelevant | Cyclohexane ¦ 40 | Cyclohexane ¦ 40 | {'data': 'Cyclohexane ¦ 40', 'label': []}
8V015_BASF Schweiz AG_TDS_CH_en_2.json | table0 | 1 | 2.8776 | 4.2808 | 6.4702 | 4.4291 |  | irrelevant | Ethanol ¦ 1.5 | Ethanol ¦ 1.5 | {'data': 'Ethanol ¦ 1.5', 'label': []}
8V015_BASF Schweiz AG_TDS_CH_en_2.json | table0 | 1 | 2.8726 | 4.4242 | 6.4702 | 4.5774 |  | irrelevant | Ethyl acetate ¦ 38 | Ethyl acetate ¦ 38 | {'data': 'Ethyl acetate ¦ 38', 'label': []}
8V015_BASF Schweiz AG_TDS_CH_en_2.json | table0 | 1 | 2.8726 | 4.5774 | 6.4652 | 4.7258 |  | irrelevant | n-Hexane ¦ 32 | n - Hexane ¦ 32 | {'data': 'n - Hexane ¦ 32', 'label': []}
8V015_BASF Schweiz AG_TDS_CH_en_2.json | table0 | 1 | 2.8726 | 4.7208 | 6.4652 | 4.8741 |  | irrelevant | Methanol ¦ 0.6 | Methanol ¦ 0.6 | {'data': 'Methanol ¦ 0.6', 'label': []}
8V015_BASF Schweiz AG_TDS_CH_en_2.json | table0 | 1 | 2.8726 | 4.8642 | 6.4652 | 5.0175 |  | irrelevant | Toluene ¦ 50 | Toluene ¦ 50 | {'data': 'Toluene ¦ 50', 'label': []}
8V015_BASF Schweiz AG_TDS_CH_en_2.json | table0 | 1 | 2.8726 | 5.0125 | 6.4652 | 5.24 |  | irrelevant | Water ¦ < 0.01 | Water ¦ < 0.01 | {'data': 'Water ¦ < 0.01', 'label': []}
8V015_BASF Schweiz AG_TDS_CH_en_2.json | table0 | 1 | 2.8726 | 5.2251 | 6.4652 | 5.4625 |  | irrelevant | Volatility (TGA, air at 20 °C/min) ¦ | Volatility ( TGA, air at 20 °C/min ) ¦ | {'data': 'Volatility ( TGA, air at 20 °C/min ) ¦', 'label': []}
8V015_BASF Schweiz AG_TDS_CH_en_2.json | table0 | 1 | 2.8726 | 5.4575 | 6.4652 | 5.6108 |  | irrelevant | Temperature at 1 % weight loss ¦ 230 °C | Temperature at 1 % weight loss ¦ 230 °C | {'data': 'Temperature at 1 % weight loss ¦ 230 °C', 'label': []}
8V015_BASF Schweiz AG_TDS_CH_en_2.json | table0 | 1 | 2.8676 | 5.6108 | 6.4652 | 5.8036 |  | irrelevant | Temperature at 10 % weight loss ¦ 288 °C | Temperature at 10 % weight loss ¦ 288 °C | {'data': 'Temperature at 10 % weight loss ¦ 288 °C', 'label': []}
8V015_BASF Schweiz AG_TDS_CH_en_2.json | key_value | 0 | 0.9105 | 5.773 | 6.8203 | 5.8945 |  | irrelevant | Chemical name ¦ Octadecyl-3-(3,5 -di-tert.-butyl-4-hydroxyphenyl)-propionate | Chemical name ¦ Octadecyl - 3 - ( 3,5 - di - tert. - butyl - 4 - hydroxyphenyl ) - propionate | {'data': 'Chemical name ¦ Octadecyl - 3 - ( 3,5 - di - tert. - butyl - 4 - hydroxyphenyl ) - propionate', 'label': []}
8V015_BASF Schweiz AG_TDS_CH_en_2.json | key_value | 0 | 0.9105 | 6.0683 | 3.8922 | 6.1668 |  | cas_number | CAS number ¦ 2082-79-3 | CAS number ¦ 2082 - 79 - 3 | {'data': 'CAS number ¦ 2082 - 79 - 3', 'label': [[13, 26, 'qualitative_value']]}
8V015_BASF Schweiz AG_TDS_CH_en_2.json | key_value | 0 | 0.9105 | 6.3636 | 3.493 | 6.692 |  | irrelevant | Chemical formula ¦ HO. | Chemical formula ¦ HO. | {'data': 'Chemical formula ¦ HO.', 'label': []}
8V015_BASF Schweiz AG_TDS_CH_en_2.json | key_value | 0 | 0.9146 | 7.3972 | 3.8616 | 7.5205 |  | molecular_weight | Molecular weight ¦ 531 g/mol | Molecular weight ¦ 531 g/mol | {'data': 'Molecular weight ¦ 531 g/mol', 'label': [[19, 23, 'mean'], [23, 28, 'unit']]}
8V015_CHEMTURA Corporation_TDS_US_en_2.json | table0 | 0 | 2.9354 | 6.4201 | 7.3689 | 6.6111 |  | irrelevant | Weight Loss, % ¦ 5 ¦ 10 ¦ 25 | Weight Loss, % ¦ 5 ¦ 10 ¦ 25 | {'data': 'Weight Loss, % ¦ 5 ¦ 10 ¦ 25', 'label': []}
8V015_CHEMTURA Corporation_TDS_US_en_2.json | table0 | 0 | 2.9354 | 6.6067 | 7.3689 | 6.7843 |  | irrelevant | Temperature, °C ¦ 260 ¦ 278 ¦ 302 | Temperature, °C ¦ 260 ¦ 278 ¦ 302 | {'data': 'Temperature, °C ¦ 260 ¦ 278 ¦ 302', 'label': []}
8V015_CHEMTURA Corporation_TDS_US_en_2.json | table1 | 0 | 2.9356 | 5.0185 | 7.3741 | 5.2049 |  | irrelevant | n-Hexane ¦ (g/100g 78 ¦ Toluene ¦ >100 <header> <n-Hexane> ¦ <(g/100g 78> ¦ <Toluene> ¦ <>100> </header> | n - Hexane ¦ ( g/ 100 g 78 ¦ Toluene ¦ > 100 <header> <n - Hexane> ¦ < ( g/ 100 g 78 > ¦ <Toluene> ¦ <> 100 > </header> | {'data': 'n - Hexane ¦ ( g/ 100 g 78 ¦ Toluene ¦ > 100 <header> <n - Hexane> ¦ < ( g/ 100 g 78 > ¦ <Toluene> ¦ <> 100 > </header>', 'label': []}
8V015_CHEMTURA Corporation_TDS_US_en_2.json | table1 | 0 | 2.9356 | 5.1998 | 7.3741 | 5.3912 |  | irrelevant | Ethyl Acetate ¦ >100 ¦ Xylene ¦ 104 <header> <n-Hexane> ¦ <(g/100g 78> ¦ <Toluene> ¦ <>100> </header> | Ethyl Acetate ¦ > 100 ¦ Xylene ¦ 104 <header> <n - Hexane> ¦ < ( g/ 100 g 78 > ¦ <Toluene> ¦ <> 100 > </header> | {'data': 'Ethyl Acetate ¦ > 100 ¦ Xylene ¦ 104 <header> <n - Hexane> ¦ < ( g/ 100 g 78 > ¦ <Toluene> ¦ <> 100 > </header>', 'label': []}
8V015_CHEMTURA Corporation_TDS_US_en_2.json | table1 | 0 | 2.9356 | 5.3912 | 7.3741 | 5.5775 |  | irrelevant | Acetone ¦ 69 ¦ Methanol ¦ 0.4 <header> <n-Hexane> ¦ <(g/100g 78> ¦ <Toluene> ¦ <>100> </header> | Acetone ¦ 69 ¦ Methanol ¦ 0.4 <header> <n - Hexane> ¦ < ( g/ 100 g 78 > ¦ <Toluene> ¦ <> 100 > </header> | {'data': 'Acetone ¦ 69 ¦ Methanol ¦ 0.4 <header> <n - Hexane> ¦ < ( g/ 100 g 78 > ¦ <Toluene> ¦ <> 100 > </header>', 'label': []}
8V015_CHEMTURA Corporation_TDS_US_en_2.json | table1 | 0 | 2.9356 | 5.5775 | 7.3741 | 5.7639 |  | irrelevant | Chloroform ¦ >100 ¦ Mineral oil ¦ 10 <header> <n-Hexane> ¦ <(g/100g 78> ¦ <Toluene> ¦ <>100> </header> | Chloroform ¦ > 100 ¦ Mineral oil ¦ 10 <header> <n - Hexane> ¦ < ( g/ 100 g 78 > ¦ <Toluene> ¦ <> 100 > </header> | {'data': 'Chloroform ¦ > 100 ¦ Mineral oil ¦ 10 <header> <n - Hexane> ¦ < ( g/ 100 g 78 > ¦ <Toluene> ¦ <> 100 > </header>', 'label': []}
8V015_CHEMTURA Corporation_TDS_US_en_2.json | table1 | 0 | 2.9356 | 5.7639 | 7.3741 | 5.9603 |  | irrelevant | Water ¦ <0.1 ¦ ¦ <header> <n-Hexane> ¦ <(g/100g 78> ¦ <Toluene> ¦ <>100> </header> | Water ¦ < 0.1 ¦ ¦ <header> <n - Hexane> ¦ < ( g/ 100 g 78 > ¦ <Toluene> ¦ <> 100 > </header> | {'data': 'Water ¦ < 0.1 ¦ ¦ <header> <n - Hexane> ¦ < ( g/ 100 g 78 > ¦ <Toluene> ¦ <> 100 > </header>', 'label': []}
8V015_CHEMTURA Corporation_TDS_US_en_2.json | table2 | 0 | 2.9357 | 3.9086 | 7.3737 | 4.0716 |  | color | Appearance ¦ White, free flowing solid <header> <Appearance> ¦ <White, free flowing solid> </header> | Appearance ¦ White, free flowing solid <header> <Appearance> ¦ <White, free flowing solid> </header> | {'data': 'Appearance ¦ White, free flowing solid <header> <Appearance> ¦ <White, free flowing solid> </header>', 'label': [[13, 18, 'qualitative_value']]}
8V015_CHEMTURA Corporation_TDS_US_en_2.json | table2 | 0 | 2.9357 | 4.0716 | 7.3737 | 4.2248 |  | irrelevant | Melting Range, °C ¦ 50 - 55 <header> <Appearance> ¦ <White, free flowing solid> </header> | Melting Range, °C ¦ 50 - 55 <header> <Appearance> ¦ <White, free flowing solid> </header> | {'data': 'Melting Range, °C ¦ 50 - 55 <header> <Appearance> ¦ <White, free flowing solid> </header>', 'label': []}
8V015_CHEMTURA Corporation_TDS_US_en_2.json | table2 | 0 | 2.9357 | 4.2248 | 7.3737 | 4.373 |  | flash_point | Flash Point, °C ¦ 273 <header> <Appearance> ¦ <White, free flowing solid> </header> | Flash Point, °C ¦ 273 <header> <Appearance> ¦ <White, free flowing solid> </header> | {'data': 'Flash Point, °C ¦ 273 <header> <Appearance> ¦ <White, free flowing solid> </header>', 'label': [[13, 15, 'unit'], [18, 22, 'mean']]}
8V015_CHEMTURA Corporation_TDS_US_en_2.json | table2 | 0 | 2.9357 | 4.373 | 7.3737 | 4.5261 |  | molecular_weight | Molecular weight [g/mol] ¦ 531 <header> <Appearance> ¦ <White, free flowing solid> </header> | Molecular weight [ g/mol ] ¦ 531 <header> <Appearance> ¦ <White, free flowing solid> </header> | {'data': 'Molecular weight [ g/mol ] ¦ 531 <header> <Appearance> ¦ <White, free flowing solid> </header>', 'label': [[19, 24, 'unit'], [29, 33, 'mean']]}
8V015_CHEMTURA Corporation_TDS_US_en_2.json | table2 | 0 | 2.9357 | 4.5261 | 7.3737 | 4.6792 |  | density | Bulk density [kg/m3 ] ¦ Granular: 500/Powder: 570 <header> <Appearance> ¦ <White, free flowing solid> </header> | Bulk density [ kg/m 3 ] ¦ Granular: 500 /Powder: 570 <header> <Appearance> ¦ <White, free flowing solid> </header> | {'data': 'Bulk density [ kg/m 3 ] ¦ Granular: 500 /Powder: 570 <header> <Appearance> ¦ <White, free flowing solid> </header>', 'label': [[0, 5, 'measuring_condition'], [15, 21, 'unit'], [36, 40, 'mean'], [49, 53, 'mean']]}
8V015_CHEMTURA Corporation_TDS_US_en_2.json | key_value | 0 | 0.7554 | 2.8026 | 3.7121 | 3.1063 |  | irrelevant | Chemical Structure ¦ Octadecyl-3-(3’,5’-di-tert-butyl-4’-hydroxyphenyl) | Chemical Structure ¦ Octadecyl - 3 - ( 3 ’,5 ’ - di - tert - butyl - 4 ’ - hydroxyphenyl ) | {'data': 'Chemical Structure ¦ Octadecyl - 3 - ( 3 ’,5 ’ - di - tert - butyl - 4 ’ - hydroxyphenyl )', 'label': []}
8V015_CHEMTURA Corporation_TDS_US_en_2.json | key_value | 0 | 0.7561 | 3.2941 | 2.7541 | 3.3992 |  | cas_number | CAS-Number: ¦ 2082-79-3 | CAS - Number: ¦ 2082 - 79 - 3 | {'data': 'CAS - Number: ¦ 2082 - 79 - 3', 'label': [[16, 29, 'qualitative_value']]}
8V015_CHEMTURA Corporation_TDS_US_en_2.json | key_value | 0 | 0.7606 | 3.4533 | 2.7358 | 3.5583 |  | irrelevant | EINECS-Number ¦ 218-216-0 | EINECS - Number ¦ 218 - 216 - 0 | {'data': 'EINECS - Number ¦ 218 - 216 - 0', 'label': []}
8V015_CHEMTURA Corporation_TDS_US_en_2.json | layout | 0 | 3.0218 | 4.5247 | 6.9333 | 4.6732 |  | density | Bulk density [kg/m3 ¦ Granular: 500/Powder: 570 | Bulk density [ kg/m 3 ¦ Granular: 500 /Powder: 570 | {'data': 'Bulk density [ kg/m 3 ¦ Granular: 500 /Powder: 570', 'label': [[0, 5, 'measuring_condition'], [15, 21, 'unit'], [34, 37, 'min'], [47, 50, 'max']]}
8V015_CHEMTURA Corporation_TDS_US_en_2.json | layout | 0 | 4.0768 | 4.5537 | 6.9333 | 4.6702 |  | irrelevant | ] ¦ Granular: 500/Powder: 570 | ] ¦ Granular: 500 /Powder: 570 | {'data': ' ] ¦ Granular: 500 /Powder: 570', 'label': []}
8V015_Ciba Specialty Chemicals Inc_TDS_TBC_en_2.json | key_value | 0 | 0.7967 | 4.4527 | 5.4495 | 4.5776 |  | irrelevant | Chemical name ¦ Octadecyl-3-(3,5-di-tert.butyl-4-hydroxyphenyl)-propionate | Chemical name ¦ Octadecyl - 3 - ( 3,5 - di - tert.butyl - 4 - hydroxyphenyl ) - propionate | {'data': 'Chemical name ¦ Octadecyl - 3 - ( 3,5 - di - tert.butyl - 4 - hydroxyphenyl ) - propionate', 'label': []}
8V015_Ciba Specialty Chemicals Inc_TDS_TBC_en_2.json | key_value | 0 | 0.7967 | 4.7606 | 2.748 | 4.8521 |  | cas_number | CAS number ¦ 2082-79-3 | CAS number ¦ 2082 - 79 - 3 | {'data': 'CAS number ¦ 2082 - 79 - 3', 'label': [[13, 26, 'qualitative_value']]}
8V015_Ciba Specialty Chemicals Inc_TDS_TBC_en_2.json | key_value | 0 | 0.7962 | 4.9064 | 3.0377 | 5.8949 |  | irrelevant | Structure ¦ IRGANOX 1076 HO | Structure ¦ IRGANOX 1076 HO | {'data': 'Structure ¦ IRGANOX 1076 HO', 'label': []}
8V015_Ciba Specialty Chemicals Inc_TDS_TBC_en_2.json | key_value | 0 | 0.8002 | 6.6854 | 2.7465 | 6.8069 |  | molecular_weight | Molecular weight ¦ 531 g/mol | Molecular weight ¦ 531 g/mol | {'data': 'Molecular weight ¦ 531 g/mol', 'label': [[19, 23, 'mean'], [23, 28, 'unit']]}
8V015_Ciba Specialty Chemicals Inc_TDS_TBC_en_2.json | key_value | 1 | 2.2585 | 2.7918 | 4.6146 | 2.9111 |  | irrelevant | Melting Range ¦ 50 - 55°C | Melting Range ¦ 50 - 55 °C | {'data': 'Melting Range ¦ 50 - 55 °C', 'label': []}
8V015_Ciba Specialty Chemicals Inc_TDS_TBC_en_2.json | key_value | 1 | 2.2585 | 2.9377 | 4.4371 | 3.0555 |  | flash_point | Flashpoint ¦ 273°C | Flashpoint ¦ 273 °C | {'data': 'Flashpoint ¦ 273 °C', 'label': [[17, 19, 'unit'], [12, 16, 'mean']]}
8V015_Ciba Specialty Chemicals Inc_TDS_TBC_en_2.json | key_value | 1 | 2.2518 | 3.0882 | 4.6464 | 3.2118 |  | irrelevant | Vapor Pressure (20 °C) ¦ 2.5 E-7 Pa | Vapor Pressure ( 20 °C ) ¦ 2.5 E - 7 Pa | {'data': 'Vapor Pressure ( 20 °C ) ¦ 2.5 E - 7 Pa', 'label': []}
8V015_Ciba Specialty Chemicals Inc_TDS_TBC_en_2.json | key_value | 1 | 2.2545 | 3.3798 | 4.5236 | 3.5047 |  | water_miscibility | Solubility (20 °C) ¦ % w/w | Solubility ( 20 °C ) ¦ % w/w | {'data': 'Solubility ( 20 °C ) ¦ % w/w', 'label': [[13, 19, 'measuring_condition'], [23, 24, 'unit'], [25, 28, 'unit']]}
8V015_Ciba Specialty Chemicals Inc_TDS_TBC_en_2.json | key_value | 1 | 2.2525 | 5.4793 | 4.4398 | 5.5986 |  | irrelevant | Temp. at 1% weight loss ¦ 230°C | Temp. at 1 % weight loss ¦ 230 °C | {'data': 'Temp. at 1 % weight loss ¦ 230 °C', 'label': []}
8V015_Ciba Specialty Chemicals Inc_TDS_TBC_en_2.json | key_value | 1 | 2.2525 | 5.6356 | 4.4398 | 5.7548 |  | irrelevant | Temp. at 10% weight loss ¦ 288°C | Temp. at 10 % weight loss ¦ 288 °C | {'data': 'Temp. at 10 % weight loss ¦ 288 °C', 'label': []}
8V015_Ciba Specialty Chemicals Inc_TDS_TBC_en_2.json | layout | 0 | 0.7962 | 4.9064 | 3.0377 | 4.9978 |  | irrelevant | Structure ¦ IRGANOX 1076 | Structure ¦ IRGANOX 1076 | {'data': 'Structure ¦ IRGANOX 1076', 'label': []}
8V015_Ciba Specialty Chemicals Inc_TDS_TBC_en_2.json | layout | 0 | 2.1982 | 5.7508 | 5.5165 | 5.9357 |  | irrelevant | HO ¦ (CH2 ¦ ) ¦ - ¦ - ¦ C ¦ - ¦ O ¦ - ¦ - ¦ C18 ¦ H37 | HO ¦ ( CH 2 ¦ ) ¦ - ¦ - ¦ C ¦ - ¦ O ¦ - ¦ - ¦ C 18 ¦ H 37 | {'data': 'HO ¦ ( CH 2 ¦ ) ¦ - ¦ - ¦ C ¦ - ¦ O ¦ - ¦ - ¦ C 18 ¦ H 37', 'label': []}
8V015_Ciba Specialty Chemicals Inc_TDS_TBC_en_2.json | layout | 0 | 3.5302 | 5.78 | 5.5165 | 5.9357 |  | irrelevant | (CH2 ¦ - ¦ - ¦ C18 ¦ H37 | ( CH 2 ¦ - ¦ - ¦ C 18 ¦ H 37 | {'data': ' ( CH 2 ¦ - ¦ - ¦ C 18 ¦ H 37', 'label': []}
8V015_Ciba Specialty Chemicals Inc_TDS_TBC_en_2.json | layout | 0 | 3.8276 | 5.78 | 5.5165 | 5.9357 |  | irrelevant | ) ¦ O ¦ - ¦ - ¦ C18 ¦ H37 | ) ¦ O ¦ - ¦ - ¦ C 18 ¦ H 37 | {'data': ' ) ¦ O ¦ - ¦ - ¦ C 18 ¦ H 37', 'label': []}
8V015_Ciba Specialty Chemicals Inc_TDS_TBC_en_2.json | layout | 0 | 4.3394 | 5.7812 | 5.5165 | 5.9357 |  | irrelevant | C ¦ O ¦ - ¦ - ¦ H37 | C ¦ O ¦ - ¦ - ¦ H 37 | {'data': 'C ¦ O ¦ - ¦ - ¦ H 37', 'label': []}
8V015_Ciba Specialty Chemicals Inc_TDS_TBC_en_2.json | layout | 1 | 0.8002 | 2.7918 | 4.6146 | 2.9111 |  | irrelevant | Physical Properties ¦ Melting Range ¦ 50 - 55°C | Physical Properties ¦ Melting Range ¦ 50 - 55 °C | {'data': 'Physical Properties ¦ Melting Range ¦ 50 - 55 °C', 'label': []}
8V015_Ciba Specialty Chemicals Inc_TDS_TBC_en_2.json | layout | 1 | 2.2518 | 3.5433 | 4.4347 | 3.6332 |  | irrelevant | Water ¦ < 0.01 | Water ¦ < 0.01 | {'data': 'Water ¦ < 0.01', 'label': []}
8V015_Ciba Specialty Chemicals Inc_TDS_TBC_en_2.json | layout | 1 | 2.2512 | 3.6892 | 4.2502 | 3.7789 |  | irrelevant | Acetone ¦ 19 | Acetone ¦ 19 | {'data': 'Acetone ¦ 19', 'label': []}
8V015_Ciba Specialty Chemicals Inc_TDS_TBC_en_2.json | layout | 1 | 2.2585 | 3.835 | 4.2429 | 3.9247 |  | irrelevant | Benzene ¦ 57 | Benzene ¦ 57 | {'data': 'Benzene ¦ 57', 'label': []}
8V015_Ciba Specialty Chemicals Inc_TDS_TBC_en_2.json | layout | 1 | 2.255 | 3.9897 | 4.2429 | 4.081 |  | irrelevant | Chloroform ¦ 57 | Chloroform ¦ 57 | {'data': 'Chloroform ¦ 57', 'label': []}
8V015_Ciba Specialty Chemicals Inc_TDS_TBC_en_2.json | layout | 1 | 2.255 | 4.1356 | 4.2519 | 4.2547 |  | irrelevant | Cyclohexane ¦ 40 | Cyclohexane ¦ 40 | {'data': 'Cyclohexane ¦ 40', 'label': []}
8V015_Ciba Specialty Chemicals Inc_TDS_TBC_en_2.json | layout | 1 | 2.2585 | 4.2817 | 4.2744 | 4.3727 |  | irrelevant | Ethanol ¦ 1.5 | Ethanol ¦ 1.5 | {'data': 'Ethanol ¦ 1.5', 'label': []}
8V015_Ciba Specialty Chemicals Inc_TDS_TBC_en_2.json | layout | 1 | 2.2585 | 4.4379 | 4.2499 | 4.5568 |  | irrelevant | Ethylacetate ¦ 38 | Ethylacetate ¦ 38 | {'data': 'Ethylacetate ¦ 38', 'label': []}
8V015_Ciba Specialty Chemicals Inc_TDS_TBC_en_2.json | layout | 1 | 2.2572 | 4.585 | 4.2479 | 4.6749 |  | irrelevant | n-Hexane ¦ 32 | n - Hexane ¦ 32 | {'data': 'n - Hexane ¦ 32', 'label': []}
8V015_Ciba Specialty Chemicals Inc_TDS_TBC_en_2.json | layout | 1 | 2.2585 | 4.7296 | 4.277 | 4.8207 |  | irrelevant | Methanol ¦ 0.6 | Methanol ¦ 0.6 | {'data': 'Methanol ¦ 0.6', 'label': []}
8V015_Ciba Specialty Chemicals Inc_TDS_TBC_en_2.json | layout | 1 | 2.2525 | 4.8858 | 4.2519 | 4.9769 |  | irrelevant | Toluene ¦ 50 | Toluene ¦ 50 | {'data': 'Toluene ¦ 50', 'label': []}
8X757_Silbond_TDS_US_en_2.json | key_value | 0 | 0.5069 | 4.2067 | 3.9522 | 4.3504 |  | density | Specific Gravity ¦ .........1.030 – 1.050 at 20°C (68°F) | Specific Gravity ¦ ......... 1.030 – 1.050 at 20 °C ( 68 °F ) | {'data': 'Specific Gravity ¦ ......... 1.030 – 1.050 at 20 °C ( 68 °F )', 'label': [[29, 34, 'min'], [37, 42, 'max'], [46, 51, 'measuring_condition'], [54, 59, 'measuring_condition']]}
8X757_Silbond_TDS_US_en_2.json | key_value | 0 | 4.4609 | 4.2049 | 6.8829 | 4.347 |  | irrelevant | Form..........................Opaque ¦ liquid | Form..........................Opaque ¦ liquid | {'data': 'Form..........................Opaque ¦ liquid', 'label': []}
8X757_Silbond_TDS_US_en_2.json | key_value | 0 | 0.5 | 4.4649 | 4.0805 | 4.6087 |  | acid_content | Acidity........................0.05 ¦ 0.10% by wt (as H2SO4) | Acidity........................ 0.05 ¦ 0.10 % by wt ( as H 2 SO 4 ) | {'data': 'Acidity........................ 0.05 ¦ 0.10 % by wt ( as H 2 SO 4 )', 'label': [[32, 36, 'mean'], [38, 51, 'measuring_condition']]}
8X757_Silbond_TDS_US_en_2.json | key_value | 0 | 4.4595 | 4.4617 | 6.8406 | 4.6054 |  | boiling_point | Boiling Point ¦ .............173°F (78°C) | Boiling Point ¦ ............. 173 °F ( 78 °C ) | {'data': 'Boiling Point ¦ ............. 173 °F ( 78 °C )', 'label': [[30, 33, 'mean'], [34, 36, 'unit'], [39, 41, 'mean'], [41, 44, 'unit']]}
8X757_Silbond_TDS_US_en_2.json | key_value | 0 | 0.5069 | 4.7216 | 3.8503 | 4.8654 |  | irrelevant | Silica Content ¦ ............32.5 – 33.5% by wt as SiO2 | Silica Content ¦ ............ 32.5 – 33.5 % by wt as SiO 2 | {'data': 'Silica Content ¦ ............ 32.5 – 33.5 % by wt as SiO 2', 'label': []}
8X757_Silbond_TDS_US_en_2.json | key_value | 0 | 4.4597 | 4.7184 | 6.9427 | 4.8621 |  | irrelevant | Melting Point ¦ (-75°C) | Melting Point ¦ ( - 75 °C ) | {'data': 'Melting Point ¦ ( - 75 °C )', 'label': []}
8X757_Silbond_TDS_US_en_2.json | key_value | 0 | 0.5006 | 4.9784 | 3.9618 | 5.122 |  | viscosity | Viscosity ¦ ....................4.0 – 12.0 cSt at 25°C (77°F) | Viscosity ¦ .................... 4.0 – 12.0 cSt at 25 °C ( 77 °F ) | {'data': 'Viscosity ¦ .................... 4.0 – 12.0 cSt at 25 °C ( 77 °F )', 'label': [[33, 36, 'min'], [39, 43, 'max'], [44, 47, 'unit'], [51, 64, 'measuring_condition']]}
8X757_Silbond_TDS_US_en_2.json | key_value | 0 | 4.4609 | 4.9751 | 6.7554 | 5.1187 |  | flash_point | Flash Point ¦ ................66°F (19°C) | Flash Point ¦ ................ 66 °F ( 19 °C ) | {'data': 'Flash Point ¦ ................ 66 °F ( 19 °C )', 'label': [[31, 33, 'mean'], [34, 36, 'unit'], [39, 41, 'mean'], [41, 44, 'unit']]}
8X757_Silbond_TDS_US_en_2.json | layout | 0 | 4.4597 | 4.7184 | 6.9427 | 4.8621 |  | irrelevant | Melting Point ............. ¦ (-75°C) | Melting Point ............. ¦ ( - 75 °C ) | {'data': 'Melting Point ............. ¦ ( - 75 °C )', 'label': []}
8X767_J E Sozio Inc_TDS_US_en_2.json | key_value | 0 | 3.3375 | 3.4686 | 5.4747 | 3.6205 |  | irrelevant | PRODUCT: ¦ FRAGRANCE | PRODUCT: ¦ FRAGRANCE | {'data': 'PRODUCT: ¦ FRAGRANCE', 'label': []}
8X767_J E Sozio Inc_TDS_US_en_2.json | key_value | 0 | 3.0235 | 3.7927 | 5.267 | 3.9446 |  | irrelevant | FORMULA NO .: ¦ SZ-11696 | FORMULA NO .: ¦ SZ - 11696 | {'data': 'FORMULA NO .: ¦ SZ - 11696', 'label': []}
8X767_J E Sozio Inc_TDS_US_en_2.json | key_value | 0 | 2.9424 | 4.1066 | 6.8623 | 4.294 |  | color | DESCRIPTIOIN: ¦ PALE YELLOW TO CLEAR LIQUID | DESCRIPTIOIN: ¦ PALE YELLOW TO CLEAR LIQUID | {'data': 'DESCRIPTIOIN: ¦ PALE YELLOW TO CLEAR LIQUID', 'label': [[16, 44, 'qualitative_value']]}
8X767_J E Sozio Inc_TDS_US_en_2.json | key_value | 0 | 3.5806 | 4.456 | 6.1179 | 4.613 |  | irrelevant | ODOR: ¦ Conforms to standard | ODOR: ¦ Conforms to standard | {'data': 'ODOR: ¦ Conforms to standard', 'label': []}
8X767_J E Sozio Inc_TDS_US_en_2.json | key_value | 0 | 2.1119 | 4.77 | 5.7178 | 4.9472 |  | density | SPECIFIC GRAVITY @ 25ºC: ¦ 1.081 +/- . 009 | SPECIFIC GRAVITY @ 25 ºC: ¦ 1.081 +/ - . 009 | {'data': 'SPECIFIC GRAVITY @ 25 ºC: ¦ 1.081 +/ - . 009', 'label': [[18, 24, 'measuring_condition'], [28, 33, 'mean'], [41, 44, 'std']]}
8X767_J E Sozio Inc_TDS_US_en_2.json | key_value | 0 | 3.0488 | 5.108 | 5.0999 | 5.2624 |  | flash_point | FLASH POINT: ¦ >200ºF | FLASH POINT: ¦ > 200 ºF | {'data': 'FLASH POINT: ¦ > 200 ºF', 'label': [[17, 21, 'min'], [21, 24, 'unit']]}
8X783_INDUSTRIE POLIECO-MPB SRL_TDS_IT_en_2.json | table1 | 1 | 1.0289 | 3.7183 | 7.2323 | 4.0483 |  | header | PROPERTY ¦ UNIT ¦ RANGE ¦ TEST METHOD <header> <PROPERTY> ¦ <UNIT> ¦ <RANGE> ¦ <TEST METHOD> </header> | PROPERTY ¦ UNIT ¦ RANGE ¦ TEST METHOD <header> <PROPERTY> ¦ <UNIT> ¦ <RANGE> ¦ <TEST METHOD> </header> | {'data': 'PROPERTY ¦ UNIT ¦ RANGE ¦ TEST METHOD <header> <PROPERTY> ¦ <UNIT> ¦ <RANGE> ¦ <TEST METHOD> </header>', 'label': []}
8X783_INDUSTRIE POLIECO-MPB SRL_TDS_IT_en_2.json | table1 | 1 | 1.0353 | 4.0296 | 7.2323 | 4.2662 |  | particle_size | Average particle size ¦ um ¦ 200 -300 ¦ ASTMD 1921 <header> <PROPERTY> ¦ <UNIT> ¦ <RANGE> ¦ <TEST METHOD> </header> | Average particle size ¦ um ¦ 200 - 300 ¦ ASTMD 1921 <header> <PROPERTY> ¦ <UNIT> ¦ <RANGE> ¦ <TEST METHOD> </header> | {'data': 'Average particle size ¦ um ¦ 200 - 300 ¦ ASTMD 1921 <header> <PROPERTY> ¦ <UNIT> ¦ <RANGE> ¦ <TEST METHOD> </header>', 'label': [[24, 26, 'unit'], [29, 32, 'min'], [35, 39, 'max'], [40, 52, 'method']]}
8X783_INDUSTRIE POLIECO-MPB SRL_TDS_IT_en_2.json | table1 | 1 | 1.0353 | 4.2537 | 7.2323 | 4.4654 |  | particle_size | Particle size distribution. ¦ ¦ ¦ ASTMD 1921 <header> <PROPERTY> ¦ <UNIT> ¦ <RANGE> ¦ <TEST METHOD> </header> | Particle size distribution. ¦ ¦ ¦ ASTMD 1921 <header> <PROPERTY> ¦ <UNIT> ¦ <RANGE> ¦ <TEST METHOD> </header> | {'data': 'Particle size distribution. ¦ ¦ ¦ ASTMD 1921 <header> <PROPERTY> ¦ <UNIT> ¦ <RANGE> ¦ <TEST METHOD> </header>', 'label': [[34, 44, 'method']]}
8X783_INDUSTRIE POLIECO-MPB SRL_TDS_IT_en_2.json | table1 | 1 | 1.0353 | 4.4654 | 7.2323 | 4.6646 |  | particle_size | > 500 um ¦ % ¦ 55 ¦ <header> <PROPERTY> ¦ <UNIT> ¦ <RANGE> ¦ <TEST METHOD> </header> | > 500 um ¦ % ¦ 55 ¦ <header> <PROPERTY> ¦ <UNIT> ¦ <RANGE> ¦ <TEST METHOD> </header> | {'data': '> 500 um ¦ % ¦ 55 ¦ <header> <PROPERTY> ¦ <UNIT> ¦ <RANGE> ¦ <TEST METHOD> </header>', 'label': [[2, 5, 'mean'], [6, 8, 'unit'], [11, 12, 'unit']]}
8X783_INDUSTRIE POLIECO-MPB SRL_TDS_IT_en_2.json | table1 | 1 | 1.0353 | 4.6584 | 7.2387 | 4.951 |  | particle_size | From 200 um to 500 um ¦ % ¦ ≥60 ¦ <header> <PROPERTY> ¦ <UNIT> ¦ <RANGE> ¦ <TEST METHOD> </header> | From 200 um to 500 um ¦ % ¦ ≥ 60 ¦ <header> <PROPERTY> ¦ <UNIT> ¦ <RANGE> ¦ <TEST METHOD> </header> | {'data': 'From 200 um to 500 um ¦ % ¦ ≥ 60 ¦ <header> <PROPERTY> ¦ <UNIT> ¦ <RANGE> ¦ <TEST METHOD> </header>', 'label': [[5, 8, 'min'], [9, 10, 'unit'], [15, 18, 'max'], [19, 21, 'unit'], [24, 25, 'unit'], [30, 32, 'min']]}
8X783_INDUSTRIE POLIECO-MPB SRL_TDS_IT_en_2.json | table2 | 1 | 0.9909 | 1.3006 | 7.2055 | 1.6331 |  | header | PROPERTY ¦ PROPERTY ¦ UNIT ¦ RANGE ¦ TEST METHOD <header> <PROPERTY> ¦ <PROPERTY> ¦ <UNIT> ¦ <RANGE> ¦ <TEST METHOD> </header> | PROPERTY ¦ PROPERTY ¦ UNIT ¦ RANGE ¦ TEST METHOD <header> <PROPERTY> ¦ <PROPERTY> ¦ <UNIT> ¦ <RANGE> ¦ <TEST METHOD> </header> | {'data': 'PROPERTY ¦ PROPERTY ¦ UNIT ¦ RANGE ¦ TEST METHOD <header> <PROPERTY> ¦ <PROPERTY> ¦ <UNIT> ¦ <RANGE> ¦ <TEST METHOD> </header>', 'label': []}
8X783_INDUSTRIE POLIECO-MPB SRL_TDS_IT_en_2.json | table2 | 1 | 0.9973 | 1.6085 | 7.2055 | 1.8486 |  | density | Density at 23℃ ¦ Density at 23℃ ¦ g/cm3 ¦ 0.910 - 0.920 ¦ ISO 1183 <header> <PROPERTY> ¦ <PROPERTY> ¦ <UNIT> ¦ <RANGE> ¦ <TEST METHOD> </header> | Density at 23 ℃ ¦ Density at 23 ℃ ¦ g/cm 3 ¦ 0.910 - 0.920 ¦ ISO 1183 <header> <PROPERTY> ¦ <PROPERTY> ¦ <UNIT> ¦ <RANGE> ¦ <TEST METHOD> </header> | {'data': 'Density at 23 ℃ ¦ Density at 23 ℃ ¦ g/cm 3 ¦ 0.910 - 0.920 ¦ ISO 1183 <header> <PROPERTY> ¦ <PROPERTY> ¦ <UNIT> ¦ <RANGE> ¦ <TEST METHOD> </header>', 'label': [[11, 15, 'measuring_condition'], [29, 33, 'measuring_condition'], [36, 42, 'unit'], [45, 51, 'min'], [53, 59, 'max'], [61, 69, 'method']]}
8X783_INDUSTRIE POLIECO-MPB SRL_TDS_IT_en_2.json | table2 | 1 | 0.9973 | 1.824 | 7.2055 | 2.058 |  | irrelevant | Melt Flow Rate (190ºC/2.16 kg) ¦ Melt Flow Rate (190ºC/2.16 kg) ¦ g/10min ¦ 2.5 - 4.5 ¦ ISO 1133 <header> <PROPERTY> ¦ <PROPERTY> ¦ <UNIT> ¦ <RANGE> ¦ <TEST METHOD> </header> | Melt Flow Rate ( 190 ºC/ 2.16 kg ) ¦ Melt Flow Rate ( 190 ºC/ 2.16 kg ) ¦ g/ 10 min ¦ 2.5 - 4.5 ¦ ISO 1133 <header> <PROPERTY> ¦ <PROPERTY> ¦ <UNIT> ¦ <RANGE> ¦ <TEST METHOD> </header> | {'data': 'Melt Flow Rate ( 190 ºC/ 2.16 kg ) ¦ Melt Flow Rate ( 190 ºC/ 2.16 kg ) ¦ g/ 10 min ¦ 2.5 - 4.5 ¦ ISO 1133 <header> <PROPERTY> ¦ <PROPERTY> ¦ <UNIT> ¦ <RANGE> ¦ <TEST METHOD> </header>', 'label': []}
8X783_INDUSTRIE POLIECO-MPB SRL_TDS_IT_en_2.json | table2 | 1 | 1.0037 | 2.0272 | 7.2119 | 2.255 |  | irrelevant | Tensile strength at break 1) ¦ Tensile strength at break 1) ¦ MPa ¦ ≥ 20 ¦ ASTMD 638 <header> <PROPERTY> ¦ <PROPERTY> ¦ <UNIT> ¦ <RANGE> ¦ <TEST METHOD> </header> | Tensile strength at break 1 ) ¦ Tensile strength at break 1 ) ¦ MPa ¦ ≥ 20 ¦ ASTMD 638 <header> <PROPERTY> ¦ <PROPERTY> ¦ <UNIT> ¦ <RANGE> ¦ <TEST METHOD> </header> | {'data': 'Tensile strength at break 1 ) ¦ Tensile strength at break 1 ) ¦ MPa ¦ ≥ 20 ¦ ASTMD 638 <header> <PROPERTY> ¦ <PROPERTY> ¦ <UNIT> ¦ <RANGE> ¦ <TEST METHOD> </header>', 'label': []}
8X783_INDUSTRIE POLIECO-MPB SRL_TDS_IT_en_2.json | table2 | 1 | 1.01 | 2.2304 | 7.2119 | 2.4643 |  | irrelevant | Elongation at break 1) ¦ Elongation at break 1) ¦ % ¦ ≥ 600 ¦ ASTMD 638 <header> <PROPERTY> ¦ <PROPERTY> ¦ <UNIT> ¦ <RANGE> ¦ <TEST METHOD> </header> | Elongation at break 1 ) ¦ Elongation at break 1 ) ¦ % ¦ ≥ 600 ¦ ASTMD 638 <header> <PROPERTY> ¦ <PROPERTY> ¦ <UNIT> ¦ <RANGE> ¦ <TEST METHOD> </header> | {'data': 'Elongation at break 1 ) ¦ Elongation at break 1 ) ¦ % ¦ ≥ 600 ¦ ASTMD 638 <header> <PROPERTY> ¦ <PROPERTY> ¦ <UNIT> ¦ <RANGE> ¦ <TEST METHOD> </header>', 'label': []}
8X783_INDUSTRIE POLIECO-MPB SRL_TDS_IT_en_2.json | table2 | 1 | 1.01 | 2.4397 | 7.2119 | 2.7352 |  | irrelevant | Vicat A/50 (10 N) softening point ¦ Vicat A/50 (10 N) softening point ¦ ℃ ¦ ≥100 ¦ ASTM D 1525 <header> <PROPERTY> ¦ <PROPERTY> ¦ <UNIT> ¦ <RANGE> ¦ <TEST METHOD> </header> | Vicat A/ 50 ( 10 N ) softening point ¦ Vicat A/ 50 ( 10 N ) softening point ¦ ℃ ¦ ≥ 100 ¦ ASTM D 1525 <header> <PROPERTY> ¦ <PROPERTY> ¦ <UNIT> ¦ <RANGE> ¦ <TEST METHOD> </header> | {'data': 'Vicat A/ 50 ( 10 N ) softening point ¦ Vicat A/ 50 ( 10 N ) softening point ¦ ℃ ¦ ≥ 100 ¦ ASTM D 1525 <header> <PROPERTY> ¦ <PROPERTY> ¦ <UNIT> ¦ <RANGE> ¦ <TEST METHOD> </header>', 'label': []}
8X783_INDUSTRIE POLIECO-MPB SRL_TDS_IT_en_2.json | table2 | 1 | 1.0164 | 2.7168 | 7.2119 | 3.0677 |  | irrelevant | Brittleness Temperature ¦ Brittleness Temperature ¦ ℃ ¦ ≤-70 ¦ ASTM D 746 <header> <PROPERTY> ¦ <PROPERTY> ¦ <UNIT> ¦ <RANGE> ¦ <TEST METHOD> </header> | Brittleness Temperature ¦ Brittleness Temperature ¦ ℃ ¦ ≤ - 70 ¦ ASTM D 746 <header> <PROPERTY> ¦ <PROPERTY> ¦ <UNIT> ¦ <RANGE> ¦ <TEST METHOD> </header> | {'data': 'Brittleness Temperature ¦ Brittleness Temperature ¦ ℃ ¦ ≤ - 70 ¦ ASTM D 746 <header> <PROPERTY> ¦ <PROPERTY> ¦ <UNIT> ¦ <RANGE> ¦ <TEST METHOD> </header>', 'label': []}
8X783_INDUSTRIE POLIECO-MPB SRL_TDS_IT_en_2.json | layout | 1 | 1.0404 | 1.6496 | 6.0142 | 1.8374 |  | density | Density at 23℃ ¦ g/cm3 ¦ 0.910 - 0.920 ¦ ISO 1183 | Density at 23 ℃ ¦ g/cm 3 ¦ 0.910 - 0.920 ¦ ISO 1183 | {'data': 'Density at 23 ℃ ¦ g/cm 3 ¦ 0.910 - 0.920 ¦ ISO 1183', 'label': [[11, 15, 'measuring_condition'], [18, 25, 'unit'], [27, 32, 'min'], [35, 40, 'max'], [43, 51, 'method']]}
8X783_INDUSTRIE POLIECO-MPB SRL_TDS_IT_en_2.json | layout | 1 | 1.0506 | 1.8526 | 6.0142 | 2.0404 |  | irrelevant | Melt Flow Rate (190ºC/2.16 kg) ¦ g/10min ¦ 2.5 - 4.5 ¦ ISO 1133 | Melt Flow Rate ( 190 ºC/ 2.16 kg ) ¦ g/ 10 min ¦ 2.5 - 4.5 ¦ ISO 1133 | {'data': 'Melt Flow Rate ( 190 ºC/ 2.16 kg ) ¦ g/ 10 min ¦ 2.5 - 4.5 ¦ ISO 1133', 'label': []}
8X783_INDUSTRIE POLIECO-MPB SRL_TDS_IT_en_2.json | layout | 1 | 1.0404 | 2.0506 | 6.2477 | 2.2333 |  | irrelevant | Tensile strength at break ¦ 1) ¦ MPa ¦ ≥ 20 ¦ ASTMD 638 | Tensile strength at break ¦ 1 ) ¦ MPa ¦ ≥ 20 ¦ ASTMD 638 | {'data': 'Tensile strength at break ¦ 1 ) ¦ MPa ¦ ≥ 20 ¦ ASTMD 638', 'label': []}
8X783_INDUSTRIE POLIECO-MPB SRL_TDS_IT_en_2.json | layout | 1 | 3.1619 | 2.0506 | 6.2477 | 2.2181 |  | irrelevant | 1) ¦ ≥ 20 ¦ ASTMD 638 | 1 ) ¦ ≥ 20 ¦ ASTMD 638 | {'data': '1 ) ¦ ≥ 20 ¦ ASTMD 638', 'label': []}
8X783_INDUSTRIE POLIECO-MPB SRL_TDS_IT_en_2.json | layout | 1 | 1.0557 | 4.2788 | 6.3339 | 4.4463 |  | particle_size | Particle size distribution. ¦ ASTMD 1921 | Particle size distribution. ¦ ASTMD 1921 | {'data': 'Particle size distribution. ¦ ASTMD 1921', 'label': [[30, 40, 'method']]}
8X783_MPB_TDS_IT_en_2.json | table1 | 1 | 1.0289 | 3.7183 | 7.2323 | 4.0483 |  | header | PROPERTY ¦ UNIT ¦ RANGE ¦ TEST METHOD <header> <PROPERTY> ¦ <UNIT> ¦ <RANGE> ¦ <TEST METHOD> </header> | PROPERTY ¦ UNIT ¦ RANGE ¦ TEST METHOD <header> <PROPERTY> ¦ <UNIT> ¦ <RANGE> ¦ <TEST METHOD> </header> | {'data': 'PROPERTY ¦ UNIT ¦ RANGE ¦ TEST METHOD <header> <PROPERTY> ¦ <UNIT> ¦ <RANGE> ¦ <TEST METHOD> </header>', 'label': []}
8X783_MPB_TDS_IT_en_2.json | table1 | 1 | 1.0353 | 4.0296 | 7.2323 | 4.2662 |  | particle_size | Average particle size ¦ um ¦ 200 -300 ¦ ASTMD 1921 <header> <PROPERTY> ¦ <UNIT> ¦ <RANGE> ¦ <TEST METHOD> </header> | Average particle size ¦ um ¦ 200 - 300 ¦ ASTMD 1921 <header> <PROPERTY> ¦ <UNIT> ¦ <RANGE> ¦ <TEST METHOD> </header> | {'data': 'Average particle size ¦ um ¦ 200 - 300 ¦ ASTMD 1921 <header> <PROPERTY> ¦ <UNIT> ¦ <RANGE> ¦ <TEST METHOD> </header>', 'label': [[24, 26, 'unit'], [29, 32, 'min'], [35, 39, 'max'], [40, 52, 'method']]}
8X783_MPB_TDS_IT_en_2.json | table1 | 1 | 1.0353 | 4.2537 | 7.2323 | 4.4654 |  | particle_size | Particle size distribution. ¦ ¦ ¦ ASTMD 1921 <header> <PROPERTY> ¦ <UNIT> ¦ <RANGE> ¦ <TEST METHOD> </header> | Particle size distribution. ¦ ¦ ¦ ASTMD 1921 <header> <PROPERTY> ¦ <UNIT> ¦ <RANGE> ¦ <TEST METHOD> </header> | {'data': 'Particle size distribution. ¦ ¦ ¦ ASTMD 1921 <header> <PROPERTY> ¦ <UNIT> ¦ <RANGE> ¦ <TEST METHOD> </header>', 'label': [[34, 44, 'method']]}
8X783_MPB_TDS_IT_en_2.json | table1 | 1 | 1.0353 | 4.4654 | 7.2323 | 4.6646 |  | particle_size | > 500 um ¦ % ¦ 55 ¦ <header> <PROPERTY> ¦ <UNIT> ¦ <RANGE> ¦ <TEST METHOD> </header> | > 500 um ¦ % ¦ 55 ¦ <header> <PROPERTY> ¦ <UNIT> ¦ <RANGE> ¦ <TEST METHOD> </header> | {'data': '> 500 um ¦ % ¦ 55 ¦ <header> <PROPERTY> ¦ <UNIT> ¦ <RANGE> ¦ <TEST METHOD> </header>', 'label': [[2, 5, 'mean'], [6, 8, 'unit'], [11, 12, 'unit']]}
8X783_MPB_TDS_IT_en_2.json | table1 | 1 | 1.0353 | 4.6584 | 7.2387 | 4.951 |  | particle_size | From 200 um to 500 um ¦ % ¦ ≥60 ¦ <header> <PROPERTY> ¦ <UNIT> ¦ <RANGE> ¦ <TEST METHOD> </header> | From 200 um to 500 um ¦ % ¦ ≥ 60 ¦ <header> <PROPERTY> ¦ <UNIT> ¦ <RANGE> ¦ <TEST METHOD> </header> | {'data': 'From 200 um to 500 um ¦ % ¦ ≥ 60 ¦ <header> <PROPERTY> ¦ <UNIT> ¦ <RANGE> ¦ <TEST METHOD> </header>', 'label': [[5, 8, 'min'], [9, 10, 'unit'], [15, 18, 'max'], [19, 21, 'unit'], [24, 25, 'unit'], [30, 32, 'min']]}
8X783_MPB_TDS_IT_en_2.json | table2 | 1 | 0.9909 | 1.3006 | 7.2055 | 1.6331 |  | header | PROPERTY ¦ PROPERTY ¦ UNIT ¦ RANGE ¦ TEST METHOD <header> <PROPERTY> ¦ <PROPERTY> ¦ <UNIT> ¦ <RANGE> ¦ <TEST METHOD> </header> | PROPERTY ¦ PROPERTY ¦ UNIT ¦ RANGE ¦ TEST METHOD <header> <PROPERTY> ¦ <PROPERTY> ¦ <UNIT> ¦ <RANGE> ¦ <TEST METHOD> </header> | {'data': 'PROPERTY ¦ PROPERTY ¦ UNIT ¦ RANGE ¦ TEST METHOD <header> <PROPERTY> ¦ <PROPERTY> ¦ <UNIT> ¦ <RANGE> ¦ <TEST METHOD> </header>', 'label': []}
8X783_MPB_TDS_IT_en_2.json | table2 | 1 | 0.9973 | 1.6085 | 7.2055 | 1.8486 |  | density | Density at 23℃ ¦ Density at 23℃ ¦ g/cm3 ¦ 0.910 - 0.920 ¦ ISO 1183 <header> <PROPERTY> ¦ <PROPERTY> ¦ <UNIT> ¦ <RANGE> ¦ <TEST METHOD> </header> | Density at 23 ℃ ¦ Density at 23 ℃ ¦ g/cm 3 ¦ 0.910 - 0.920 ¦ ISO 1183 <header> <PROPERTY> ¦ <PROPERTY> ¦ <UNIT> ¦ <RANGE> ¦ <TEST METHOD> </header> | {'data': 'Density at 23 ℃ ¦ Density at 23 ℃ ¦ g/cm 3 ¦ 0.910 - 0.920 ¦ ISO 1183 <header> <PROPERTY> ¦ <PROPERTY> ¦ <UNIT> ¦ <RANGE> ¦ <TEST METHOD> </header>', 'label': [[11, 15, 'measuring_condition'], [29, 33, 'measuring_condition'], [36, 42, 'unit'], [45, 51, 'min'], [53, 59, 'max'], [61, 69, 'method']]}
8X783_MPB_TDS_IT_en_2.json | table2 | 1 | 0.9973 | 1.824 | 7.2055 | 2.058 |  | irrelevant | Melt Flow Rate (190ºC/2.16 kg) ¦ Melt Flow Rate (190ºC/2.16 kg) ¦ g/10min ¦ 2.5 - 4.5 ¦ ISO 1133 <header> <PROPERTY> ¦ <PROPERTY> ¦ <UNIT> ¦ <RANGE> ¦ <TEST METHOD> </header> | Melt Flow Rate ( 190 ºC/ 2.16 kg ) ¦ Melt Flow Rate ( 190 ºC/ 2.16 kg ) ¦ g/ 10 min ¦ 2.5 - 4.5 ¦ ISO 1133 <header> <PROPERTY> ¦ <PROPERTY> ¦ <UNIT> ¦ <RANGE> ¦ <TEST METHOD> </header> | {'data': 'Melt Flow Rate ( 190 ºC/ 2.16 kg ) ¦ Melt Flow Rate ( 190 ºC/ 2.16 kg ) ¦ g/ 10 min ¦ 2.5 - 4.5 ¦ ISO 1133 <header> <PROPERTY> ¦ <PROPERTY> ¦ <UNIT> ¦ <RANGE> ¦ <TEST METHOD> </header>', 'label': []}
8X783_MPB_TDS_IT_en_2.json | table2 | 1 | 1.0037 | 2.0272 | 7.2119 | 2.255 |  | irrelevant | Tensile strength at break 1) ¦ Tensile strength at break 1) ¦ MPa ¦ ≥ 20 ¦ ASTMD 638 <header> <PROPERTY> ¦ <PROPERTY> ¦ <UNIT> ¦ <RANGE> ¦ <TEST METHOD> </header> | Tensile strength at break 1 ) ¦ Tensile strength at break 1 ) ¦ MPa ¦ ≥ 20 ¦ ASTMD 638 <header> <PROPERTY> ¦ <PROPERTY> ¦ <UNIT> ¦ <RANGE> ¦ <TEST METHOD> </header> | {'data': 'Tensile strength at break 1 ) ¦ Tensile strength at break 1 ) ¦ MPa ¦ ≥ 20 ¦ ASTMD 638 <header> <PROPERTY> ¦ <PROPERTY> ¦ <UNIT> ¦ <RANGE> ¦ <TEST METHOD> </header>', 'label': []}
8X783_MPB_TDS_IT_en_2.json | table2 | 1 | 1.01 | 2.2304 | 7.2119 | 2.4643 |  | irrelevant | Elongation at break 1) ¦ Elongation at break 1) ¦ % ¦ ≥ 600 ¦ ASTMD 638 <header> <PROPERTY> ¦ <PROPERTY> ¦ <UNIT> ¦ <RANGE> ¦ <TEST METHOD> </header> | Elongation at break 1 ) ¦ Elongation at break 1 ) ¦ % ¦ ≥ 600 ¦ ASTMD 638 <header> <PROPERTY> ¦ <PROPERTY> ¦ <UNIT> ¦ <RANGE> ¦ <TEST METHOD> </header> | {'data': 'Elongation at break 1 ) ¦ Elongation at break 1 ) ¦ % ¦ ≥ 600 ¦ ASTMD 638 <header> <PROPERTY> ¦ <PROPERTY> ¦ <UNIT> ¦ <RANGE> ¦ <TEST METHOD> </header>', 'label': []}
8X783_MPB_TDS_IT_en_2.json | table2 | 1 | 1.01 | 2.4397 | 7.2119 | 2.7352 |  | irrelevant | Vicat A/50 (10 N) softening point ¦ Vicat A/50 (10 N) softening point ¦ ℃ ¦ ≥100 ¦ ASTM D 1525 <header> <PROPERTY> ¦ <PROPERTY> ¦ <UNIT> ¦ <RANGE> ¦ <TEST METHOD> </header> | Vicat A/ 50 ( 10 N ) softening point ¦ Vicat A/ 50 ( 10 N ) softening point ¦ ℃ ¦ ≥ 100 ¦ ASTM D 1525 <header> <PROPERTY> ¦ <PROPERTY> ¦ <UNIT> ¦ <RANGE> ¦ <TEST METHOD> </header> | {'data': 'Vicat A/ 50 ( 10 N ) softening point ¦ Vicat A/ 50 ( 10 N ) softening point ¦ ℃ ¦ ≥ 100 ¦ ASTM D 1525 <header> <PROPERTY> ¦ <PROPERTY> ¦ <UNIT> ¦ <RANGE> ¦ <TEST METHOD> </header>', 'label': []}
8X783_MPB_TDS_IT_en_2.json | table2 | 1 | 1.0164 | 2.7168 | 7.2119 | 3.0677 |  | irrelevant | Brittleness Temperature ¦ Brittleness Temperature ¦ ℃ ¦ ≤-70 ¦ ASTM D 746 <header> <PROPERTY> ¦ <PROPERTY> ¦ <UNIT> ¦ <RANGE> ¦ <TEST METHOD> </header> | Brittleness Temperature ¦ Brittleness Temperature ¦ ℃ ¦ ≤ - 70 ¦ ASTM D 746 <header> <PROPERTY> ¦ <PROPERTY> ¦ <UNIT> ¦ <RANGE> ¦ <TEST METHOD> </header> | {'data': 'Brittleness Temperature ¦ Brittleness Temperature ¦ ℃ ¦ ≤ - 70 ¦ ASTM D 746 <header> <PROPERTY> ¦ <PROPERTY> ¦ <UNIT> ¦ <RANGE> ¦ <TEST METHOD> </header>', 'label': []}
8X783_MPB_TDS_IT_en_2.json | layout | 1 | 1.0404 | 1.6496 | 6.0142 | 1.8374 |  | density | Density at 23℃ ¦ g/cm3 ¦ 0.910 - 0.920 ¦ ISO 1183 | Density at 23 ℃ ¦ g/cm 3 ¦ 0.910 - 0.920 ¦ ISO 1183 | {'data': 'Density at 23 ℃ ¦ g/cm 3 ¦ 0.910 - 0.920 ¦ ISO 1183', 'label': [[11, 15, 'measuring_condition'], [18, 25, 'unit'], [27, 32, 'min'], [35, 40, 'max'], [43, 51, 'method']]}
8X783_MPB_TDS_IT_en_2.json | layout | 1 | 1.0506 | 1.8526 | 6.0142 | 2.0404 |  | irrelevant | Melt Flow Rate (190ºC/2.16 kg) ¦ g/10min ¦ 2.5 - 4.5 ¦ ISO 1133 | Melt Flow Rate ( 190 ºC/ 2.16 kg ) ¦ g/ 10 min ¦ 2.5 - 4.5 ¦ ISO 1133 | {'data': 'Melt Flow Rate ( 190 ºC/ 2.16 kg ) ¦ g/ 10 min ¦ 2.5 - 4.5 ¦ ISO 1133', 'label': []}
8X783_MPB_TDS_IT_en_2.json | layout | 1 | 1.0404 | 2.0506 | 6.2477 | 2.2333 |  | irrelevant | Tensile strength at break ¦ 1) ¦ MPa ¦ ≥ 20 ¦ ASTMD 638 | Tensile strength at break ¦ 1 ) ¦ MPa ¦ ≥ 20 ¦ ASTMD 638 | {'data': 'Tensile strength at break ¦ 1 ) ¦ MPa ¦ ≥ 20 ¦ ASTMD 638', 'label': []}
8X783_MPB_TDS_IT_en_2.json | layout | 1 | 3.1619 | 2.0506 | 6.2477 | 2.2181 |  | irrelevant | 1) ¦ ≥ 20 ¦ ASTMD 638 | 1 ) ¦ ≥ 20 ¦ ASTMD 638 | {'data': '1 ) ¦ ≥ 20 ¦ ASTMD 638', 'label': []}
8X783_MPB_TDS_IT_en_2.json | layout | 1 | 1.0557 | 4.2788 | 6.3339 | 4.4463 |  | particle_size | Particle size distribution. ¦ ASTMD 1921 | Particle size distribution. ¦ ASTMD 1921 | {'data': 'Particle size distribution. ¦ ASTMD 1921', 'label': [[30, 40, 'method']]}
8X789_Church and Dwight_TDS_US_en_2.json | table0 | 0 | 0.8944 | 3.9713 | 6.7113 | 5.0759 |  | irrelevant | Description ¦ Ammonium Bicarbonate appears a white crystals or a crystalline powder. It volatilizes rapidly at 60°C, dissociating into ammonia, carbon dioxide, and water, but it is quite stable at room temperature. One gram dissolves in about 6 ml of water. It is insoluble in alcohol. | Description ¦ Ammonium Bicarbonate appears a white crystals or a crystalline powder. It volatilizes rapidly at 60 °C, dissociating into ammonia, carbon dioxide, and water, but it is quite stable at room temperature. One gram dissolves in about 6 ml of water. It is insoluble in alcohol. | {'data': 'Description ¦ Ammonium Bicarbonate appears a white crystals or a crystalline powder. It volatilizes rapidly at 60 °C, dissociating into ammonia, carbon dioxide, and water, but it is quite stable at room temperature. One gram dissolves in about 6 ml of water. It is insoluble in alcohol.', 'label': []}
8X789_Church and Dwight_TDS_US_en_2.json | table0 | 0 | 0.8882 | 5.0699 | 6.7113 | 5.2371 |  | irrelevant | Identification (FCC) ¦ Positive for Ammonium and Bicarbonate. | Identification ( FCC ) ¦ Positive for Ammonium and Bicarbonate. | {'data': 'Identification ( FCC ) ¦ Positive for Ammonium and Bicarbonate.', 'label': []}
8X789_Church and Dwight_TDS_US_en_2.json | table0 | 0 | 0.8882 | 5.2311 | 6.7113 | 5.5535 |  | active_% | Assay (FCC) ¦ Not less than 99.0% and not more than 100.5% of NH4HCO3 | Assay ( FCC ) ¦ Not less than 99.0 % and not more than 100.5 % of NH 4 HCO 3 | {'data': 'Assay ( FCC ) ¦ Not less than 99.0 % and not more than 100.5 % of NH 4 HCO 3', 'label': [[30, 35, 'min'], [35, 36, 'unit'], [55, 61, 'max'], [61, 62, 'unit'], [66, 76, 'measuring_condition']]}
8X789_Church and Dwight_TDS_US_en_2.json | table0 | 0 | 0.8882 | 5.5535 | 6.7113 | 5.7267 |  | irrelevant | Chloride (FCC) ¦ Not more than 0.003% | Chloride ( FCC ) ¦ Not more than 0.003 % | {'data': 'Chloride ( FCC ) ¦ Not more than 0.003 %', 'label': []}
8X789_Church and Dwight_TDS_US_en_2.json | table0 | 0 | 0.8882 | 5.7207 | 6.7113 | 5.8879 |  | irrelevant | Lead (FCC) ¦ Not more than 3 mg/Kg | Lead ( FCC ) ¦ Not more than 3 mg/Kg | {'data': 'Lead ( FCC ) ¦ Not more than 3 mg/Kg', 'label': []}
8X789_Church and Dwight_TDS_US_en_2.json | table0 | 0 | 0.8882 | 5.8819 | 6.7113 | 6.0551 |  | solid_content | Nonvolatile Residue (FCC) ¦ Not more than 0.05% | Nonvolatile Residue ( FCC ) ¦ Not more than 0.05 % | {'data': 'Nonvolatile Residue ( FCC ) ¦ Not more than 0.05 %', 'label': [[44, 49, 'max'], [49, 51, 'unit']]}
8X789_Church and Dwight_TDS_US_en_2.json | table0 | 0 | 0.8882 | 6.0491 | 6.7113 | 6.2222 |  | irrelevant | Sulfate (FCC) ¦ Not more than 0.007% as SO4 | Sulfate ( FCC ) ¦ Not more than 0.007 % as SO 4 | {'data': 'Sulfate ( FCC ) ¦ Not more than 0.007 % as SO 4', 'label': []}
8X806_NISSHINBO_TDS_CN_en_1.json | table0 | 0 | 0.388 | 7.7312 | 6.3459 | 7.988 |  | color | Appearance ¦ Milky white liquid <header> <Appearance> ¦ <Milky white liquid> </header> | Appearance ¦ Milky white liquid <header> <Appearance> ¦ <Milky white liquid> </header> | {'data': 'Appearance ¦ Milky white liquid <header> <Appearance> ¦ <Milky white liquid> </header>', 'label': [[13, 31, 'qualitative_value']]}
8X806_NISSHINBO_TDS_CN_en_1.json | table0 | 0 | 0.388 | 7.9819 | 6.3521 | 8.2387 |  | solid_content | Solid Content ¦ 41.3±1wt% <header> <Appearance> ¦ <Milky white liquid> </header> | Solid Content ¦ 41.3 ± 1 wt % <header> <Appearance> ¦ <Milky white liquid> </header> | {'data': 'Solid Content ¦ 41.3 ± 1 wt % <header> <Appearance> ¦ <Milky white liquid> </header>', 'label': [[16, 21, 'mean'], [23, 24, 'std'], [25, 29, 'unit']]}
8X806_NISSHINBO_TDS_CN_en_1.json | table0 | 0 | 0.388 | 8.2387 | 6.3521 | 8.4956 |  | irrelevant | Ionic Nature ¦ Anionic <header> <Appearance> ¦ <Milky white liquid> </header> | Ionic Nature ¦ Anionic <header> <Appearance> ¦ <Milky white liquid> </header> | {'data': 'Ionic Nature ¦ Anionic <header> <Appearance> ¦ <Milky white liquid> </header>', 'label': []}
8X806_NISSHINBO_TDS_CN_en_1.json | table0 | 0 | 0.388 | 8.4956 | 6.3521 | 8.7524 |  | ph | pH ¦ 8.0～11.5 <header> <Appearance> ¦ <Milky white liquid> </header> | pH ¦ 8.0 ～ 11.5 <header> <Appearance> ¦ <Milky white liquid> </header> | {'data': 'pH ¦ 8.0 ～ 11.5 <header> <Appearance> ¦ <Milky white liquid> </header>', 'label': [[5, 8, 'min'], [11, 15, 'max']]}
8X806_NISSHINBO_TDS_CN_en_1.json | table0 | 0 | 0.388 | 8.7524 | 6.3521 | 9.0032 |  | viscosity | Viscosity (20℃: 68°F) ¦ ～200 mPa・s <header> <Appearance> ¦ <Milky white liquid> </header> | Viscosity ( 20 ℃: 68 °F ) ¦ ～ 200 mPa・s <header> <Appearance> ¦ <Milky white liquid> </header> | {'data': 'Viscosity ( 20 ℃: 68 °F ) ¦ ～ 200 mPa・s <header> <Appearance> ¦ <Milky white liquid> </header>', 'label': [[11, 24, 'measuring_condition'], [30, 34, 'mean'], [34, 39, 'unit']]}
8X806_NISSHINBO_TDS_CN_en_1.json | table0 | 0 | 0.388 | 9.0032 | 6.3521 | 9.26 |  | irrelevant | Carbodiimide equivalent weight ¦ 300～325 <header> <Appearance> ¦ <Milky white liquid> </header> | Carbodiimide equivalent weight ¦ 300 ～ 325 <header> <Appearance> ¦ <Milky white liquid> </header> | {'data': 'Carbodiimide equivalent weight ¦ 300 ～ 325 <header> <Appearance> ¦ <Milky white liquid> </header>', 'label': []}
8X809_JE SOZIO ASIA LIMITED_TDS_ID_en_1.json | table0 | 0 | 0.9258 | 4.494 | 5.5466 | 4.6958 |  | irrelevant | II] PHYSICAL and CHEMICAL PROPERTIES : ¦ II] PHYSICAL and CHEMICAL PROPERTIES : <header> <II] PHYSICAL and CHEMICAL PROPERTIES :> <Aspect :> ¦ <II] PHYSICAL and CHEMICAL PROPERTIES :> <Liquid> </header> | II ] PHYSICAL and CHEMICAL PROPERTIES : ¦ II ] PHYSICAL and CHEMICAL PROPERTIES : <header> <II ] PHYSICAL and CHEMICAL PROPERTIES :> <Aspect :> ¦ <II ] PHYSICAL and CHEMICAL PROPERTIES :> <Liquid> </header> | {'data': 'II ] PHYSICAL and CHEMICAL PROPERTIES : ¦ II ] PHYSICAL and CHEMICAL PROPERTIES : <header> <II ] PHYSICAL and CHEMICAL PROPERTIES :> <Aspect :> ¦ <II ] PHYSICAL and CHEMICAL PROPERTIES :> <Liquid> </header>', 'label': []}
8X809_JE SOZIO ASIA LIMITED_TDS_ID_en_1.json | table0 | 0 | 0.9258 | 4.6862 | 5.5466 | 5.0416 |  | irrelevant | Aspect : ¦ Liquid <header> <II] PHYSICAL and CHEMICAL PROPERTIES :> <Aspect :> ¦ <II] PHYSICAL and CHEMICAL PROPERTIES :> <Liquid> </header> | Aspect : ¦ Liquid <header> <II ] PHYSICAL and CHEMICAL PROPERTIES :> <Aspect :> ¦ <II ] PHYSICAL and CHEMICAL PROPERTIES :> <Liquid> </header> | {'data': 'Aspect : ¦ Liquid <header> <II ] PHYSICAL and CHEMICAL PROPERTIES :> <Aspect :> ¦ <II ] PHYSICAL and CHEMICAL PROPERTIES :> <Liquid> </header>', 'label': []}
8X809_JE SOZIO ASIA LIMITED_TDS_ID_en_1.json | table0 | 0 | 0.9258 | 5.0416 | 5.5466 | 5.229 |  | color | Colour : ¦ Colorless to pale yellow <header> <II] PHYSICAL and CHEMICAL PROPERTIES :> <Aspect :> ¦ <II] PHYSICAL and CHEMICAL PROPERTIES :> <Liquid> </header> | Colour : ¦ Colorless to pale yellow <header> <II ] PHYSICAL and CHEMICAL PROPERTIES :> <Aspect :> ¦ <II ] PHYSICAL and CHEMICAL PROPERTIES :> <Liquid> </header> | {'data': 'Colour : ¦ Colorless to pale yellow <header> <II ] PHYSICAL and CHEMICAL PROPERTIES :> <Aspect :> ¦ <II ] PHYSICAL and CHEMICAL PROPERTIES :> <Liquid> </header>', 'label': [[11, 35, 'qualitative_value']]}
8X809_JE SOZIO ASIA LIMITED_TDS_ID_en_1.json | table0 | 0 | 0.9258 | 5.2194 | 5.5466 | 5.3923 |  | irrelevant | Odour : ¦ Characteristic <header> <II] PHYSICAL and CHEMICAL PROPERTIES :> <Aspect :> ¦ <II] PHYSICAL and CHEMICAL PROPERTIES :> <Liquid> </header> | Odour : ¦ Characteristic <header> <II ] PHYSICAL and CHEMICAL PROPERTIES :> <Aspect :> ¦ <II ] PHYSICAL and CHEMICAL PROPERTIES :> <Liquid> </header> | {'data': 'Odour : ¦ Characteristic <header> <II ] PHYSICAL and CHEMICAL PROPERTIES :> <Aspect :> ¦ <II ] PHYSICAL and CHEMICAL PROPERTIES :> <Liquid> </header>', 'label': []}
8X809_JE SOZIO ASIA LIMITED_TDS_ID_en_1.json | table0 | 0 | 0.9258 | 5.3923 | 5.5466 | 5.5797 |  | density | Specific gravity (20°C) : ¦ [1.003;1.025] <header> <II] PHYSICAL and CHEMICAL PROPERTIES :> <Aspect :> ¦ <II] PHYSICAL and CHEMICAL PROPERTIES :> <Liquid> </header> | Specific gravity ( 20 °C ) : ¦ [ 1.003 ; 1.025 ] <header> <II ] PHYSICAL and CHEMICAL PROPERTIES :> <Aspect :> ¦ <II ] PHYSICAL and CHEMICAL PROPERTIES :> <Liquid> </header> | {'data': 'Specific gravity ( 20 °C ) : ¦ [ 1.003 ; 1.025 ] <header> <II ] PHYSICAL and CHEMICAL PROPERTIES :> <Aspect :> ¦ <II ] PHYSICAL and CHEMICAL PROPERTIES :> <Liquid> </header>', 'label': [[19, 24, 'measuring_condition'], [33, 39, 'min'], [41, 47, 'max']]}
8X809_JE SOZIO ASIA LIMITED_TDS_ID_en_1.json | table0 | 0 | 0.9258 | 5.5749 | 5.5516 | 5.7478 |  | flash_point | Flash point ( in °C): ¦ 81 <header> <II] PHYSICAL and CHEMICAL PROPERTIES :> <Aspect :> ¦ <II] PHYSICAL and CHEMICAL PROPERTIES :> <Liquid> </header> | Flash point ( in °C ) : ¦ 81 <header> <II ] PHYSICAL and CHEMICAL PROPERTIES :> <Aspect :> ¦ <II ] PHYSICAL and CHEMICAL PROPERTIES :> <Liquid> </header> | {'data': 'Flash point ( in °C ) : ¦ 81 <header> <II ] PHYSICAL and CHEMICAL PROPERTIES :> <Aspect :> ¦ <II ] PHYSICAL and CHEMICAL PROPERTIES :> <Liquid> </header>', 'label': [[17, 19, 'unit'], [26, 28, 'mean']]}
8X809_JE SOZIO ASIA LIMITED_TDS_ID_en_1.json | table0 | 0 | 0.9258 | 5.7478 | 5.5516 | 5.9303 |  | irrelevant | Refractive index at 20° C: ¦ [1.449;1.471] <header> <II] PHYSICAL and CHEMICAL PROPERTIES :> <Aspect :> ¦ <II] PHYSICAL and CHEMICAL PROPERTIES :> <Liquid> </header> | Refractive index at 20 ° C: ¦ [ 1.449 ; 1.471 ] <header> <II ] PHYSICAL and CHEMICAL PROPERTIES :> <Aspect :> ¦ <II ] PHYSICAL and CHEMICAL PROPERTIES :> <Liquid> </header> | {'data': 'Refractive index at 20 ° C: ¦ [ 1.449 ; 1.471 ] <header> <II ] PHYSICAL and CHEMICAL PROPERTIES :> <Aspect :> ¦ <II ] PHYSICAL and CHEMICAL PROPERTIES :> <Liquid> </header>', 'label': []}
8X809_JE SOZIO ASIA LIMITED_TDS_ID_en_1.json | table0 | 0 | 0.9258 | 5.9159 | 5.5516 | 6.1081 |  | irrelevant | Vapour pressure at 20°C (in mmHg) : ¦ < 2 <header> <II] PHYSICAL and CHEMICAL PROPERTIES :> <Aspect :> ¦ <II] PHYSICAL and CHEMICAL PROPERTIES :> <Liquid> </header> | Vapour pressure at 20 °C ( in mmHg ) : ¦ < 2 <header> <II ] PHYSICAL and CHEMICAL PROPERTIES :> <Aspect :> ¦ <II ] PHYSICAL and CHEMICAL PROPERTIES :> <Liquid> </header> | {'data': 'Vapour pressure at 20 °C ( in mmHg ) : ¦ < 2 <header> <II ] PHYSICAL and CHEMICAL PROPERTIES :> <Aspect :> ¦ <II ] PHYSICAL and CHEMICAL PROPERTIES :> <Liquid> </header>', 'label': []}
8X809_JE SOZIO ASIA LIMITED_TDS_ID_en_1.json | table0 | 0 | 0.9258 | 6.1033 | 5.5516 | 6.3291 |  | irrelevant | Solubility : ¦ 50% ethanol <header> <II] PHYSICAL and CHEMICAL PROPERTIES :> <Aspect :> ¦ <II] PHYSICAL and CHEMICAL PROPERTIES :> <Liquid> </header> | Solubility : ¦ 50 % ethanol <header> <II ] PHYSICAL and CHEMICAL PROPERTIES :> <Aspect :> ¦ <II ] PHYSICAL and CHEMICAL PROPERTIES :> <Liquid> </header> | {'data': 'Solubility : ¦ 50 % ethanol <header> <II ] PHYSICAL and CHEMICAL PROPERTIES :> <Aspect :> ¦ <II ] PHYSICAL and CHEMICAL PROPERTIES :> <Liquid> </header>', 'label': []}
8X809_JE SOZIO ASIA LIMITED_TDS_ID_en_1.json | key_value | 0 | 0.995 | 3.345 | 5.2278 | 3.4883 |  | irrelevant | Product description: ¦ Mixture of aromatic raw materials | Product description: ¦ Mixture of aromatic raw materials | {'data': 'Product description: ¦ Mixture of aromatic raw materials', 'label': []}
8X809_JE SOZIO ASIA LIMITED_TDS_ID_en_1.json | key_value | 0 | 0.9931 | 3.5203 | 3.5557 | 3.6361 |  | irrelevant | INCI name : ¦ Perfume | INCI name : ¦ Perfume | {'data': 'INCI name : ¦ Perfume', 'label': []}
8X809_JE SOZIO ASIA LIMITED_TDS_ID_en_1.json | key_value | 0 | 0.9901 | 3.6953 | 3.2676 | 3.8111 |  | cas_number | C.A.S number : ¦ N.A. | C.A.S number : ¦ N.A. | {'data': 'C.A.S number : ¦ N.A.', 'label': []}
8X809_JE SOZIO ASIA LIMITED_TDS_ID_en_1.json | key_value | 0 | 0.995 | 3.872 | 3.2676 | 3.9878 |  | irrelevant | EINECS number : ¦ N.A. | EINECS number : ¦ N.A. | {'data': 'EINECS number : ¦ N.A.', 'label': []}
8X809_JE SOZIO ASIA LIMITED_TDS_ID_en_1.json | key_value | 0 | 0.9901 | 4.047 | 3.786 | 4.1628 |  | irrelevant | Customs tariff: ¦ 33 02 90 90 | Customs tariff: ¦ 33 02 90 90 | {'data': 'Customs tariff: ¦ 33 02 90 90', 'label': []}
8X809_JE SOZIO ASIA LIMITED_TDS_ID_en_1.json | layout | 0 | 0.994 | 2.9805 | 4.8208 | 3.1358 |  | irrelevant | I] PRODUCT : ¦ P669021 MASQUODOR AMD | I ] PRODUCT : ¦ P 669021 MASQUODOR AMD | {'data': 'I ] PRODUCT : ¦ P 669021 MASQUODOR AMD', 'label': []}
8X810_STAHL_TDS_US_en_1.json | table0 | 0 | 0.7127 | 3.3723 | 4.0837 | 3.6468 |  | irrelevant | Physical product properties * ¦ Physical product properties * | Physical product properties * ¦ Physical product properties * | {'data': 'Physical product properties * ¦ Physical product properties *', 'label': []}
8X810_STAHL_TDS_US_en_1.json | table0 | 0 | 0.7127 | 3.6375 | 4.0887 | 3.8841 |  | color | Appearance: ¦ Yellow slightly hazy liquid | Appearance: ¦ Yellow slightly hazy liquid | {'data': 'Appearance: ¦ Yellow slightly hazy liquid', 'label': [[14, 42, 'qualitative_value']]}
8X810_STAHL_TDS_US_en_1.json | table0 | 0 | 0.7127 | 3.8841 | 4.0887 | 4.0795 |  | solid_content | Solid content (%): ¦ 50 | Solid content ( % ) : ¦ 50 | {'data': 'Solid content ( % ) : ¦ 50', 'label': [[16, 18, 'unit'], [24, 27, 'mean']]}
8X810_STAHL_TDS_US_en_1.json | table0 | 0 | 0.7127 | 4.0795 | 4.0887 | 4.2795 |  | viscosity | Viscosity (mPa·s): ¦ 50 - 300 | Viscosity ( mPa·s ) : ¦ 50 - 300 | {'data': 'Viscosity ( mPa·s ) : ¦ 50 - 300', 'label': [[12, 17, 'unit'], [24, 27, 'min'], [29, 33, 'max']]}
8X810_STAHL_TDS_US_en_1.json | table0 | 0 | 0.7127 | 4.2795 | 4.0887 | 4.4795 |  | density | Density (g/mL@RT): ¦ 1.03 | Density ( g/mL @ RT ) : ¦ 1.03 | {'data': 'Density ( g/mL @ RT ) : ¦ 1.03', 'label': [[10, 14, 'unit'], [17, 19, 'method'], [26, 31, 'mean']]}
8X810_STAHL_TDS_US_en_1.json | table0 | 0 | 0.7127 | 4.4795 | 4.0887 | 4.6982 |  | irrelevant | Solvent content (%): ¦ 48.3 | Solvent content ( % ) : ¦ 48.3 | {'data': 'Solvent content ( % ) : ¦ 48.3', 'label': []}
8X848_XI YU TECH_TDS_CN_en_1.json | table0 | 0 | 0.9843 | 4.3279 | 6.6998 | 4.6915 |  | irrelevant | 技术参数Technical parameters ¦ 技术参数Technical parameters | 技术参数Technical parameters ¦ 技术参数Technical parameters | {'data': '技术参数Technical parameters ¦ 技术参数Technical parameters', 'label': []}
8X848_XI YU TECH_TDS_CN_en_1.json | table0 | 0 | 0.9843 | 4.6915 | 6.6998 | 5.2148 |  | color | 外观 appearance ¦ 灰白色粘稠液体 Grayish white viscous liquid | 外观 appearance ¦ 灰白色粘稠液体 Grayish white viscous liquid | {'data': '外观 appearance ¦ 灰白色粘稠液体 Grayish white viscous liquid', 'label': [[24, 52, 'qualitative_value']]}
8X848_XI YU TECH_TDS_CN_en_1.json | table0 | 0 | 0.9843 | 5.2148 | 6.6998 | 5.5563 |  | solid_content | 固体份solids ¦ ≥55% | 固体份solids ¦ ≥ 55 % | {'data': '固体份solids ¦ ≥ 55 %', 'label': [[14, 16, 'min'], [17, 18, 'unit']]}
8X848_XI YU TECH_TDS_CN_en_1.json | table0 | 0 | 0.9843 | 5.5508 | 6.6998 | 5.8978 |  | viscosity | 粘度viscosity ¦ 95±10KU/25℃ | 粘度viscosity ¦ 95 ± 10 KU/ 25 ℃ | {'data': '粘度viscosity ¦ 95 ± 10 KU/ 25 ℃', 'label': [[14, 17, 'mean'], [19, 21, 'std'], [22, 24, 'unit'], [26, 30, 'measuring_condition']]}
8X848_XI YU TECH_TDS_CN_en_1.json | table0 | 0 | 0.9843 | 5.8923 | 6.6998 | 6.2669 |  | particle_size | 细度fineness ¦ ≤20um | 细度fineness ¦ ≤ 20 um | {'data': '细度fineness ¦ ≤ 20 um', 'label': [[15, 18, 'max'], [18, 21, 'unit']]}
8X848_XI YU TECH_TDS_CN_en_1.json | layout | 0 | 1.0671 | 4.7506 | 4.859 | 4.9286 |  | irrelevant | 外观 ¦ 灰白色粘稠液体 | 外观 ¦ 灰白色粘稠液体 | {'data': '外观 ¦ 灰白色粘稠液体', 'label': []}
8X848_XI YU TECH_TDS_CN_en_1.json | layout | 0 | 1.0741 | 5.018 | 5.9628 | 5.2094 |  | color | appearance ¦ Grayish white viscous liquid | appearance ¦ Grayish white viscous liquid | {'data': 'appearance ¦ Grayish white viscous liquid', 'label': [[13, 41, 'qualitative_value']]}
8Z455_Synthron_TDS_FR_en_2.json | table0 | 0 | 0.9832 | 3.8248 | 7.467 | 4.1389 |  | color | Appearance ¦ clear liquid ¦ <header> <Appearance> ¦ <clear liquid> ¦ <> </header> | Appearance ¦ clear liquid ¦ <header> <Appearance> ¦ <clear liquid> ¦ <> </header> | {'data': 'Appearance ¦ clear liquid ¦ <header> <Appearance> ¦ <clear liquid> ¦ <> </header>', 'label': [[13, 25, 'qualitative_value']]}
8Z455_Synthron_TDS_FR_en_2.json | table0 | 0 | 0.9832 | 4.1389 | 7.467 | 4.4598 |  | irrelevant | Odour ¦ solvent-like ¦ <header> <Appearance> ¦ <clear liquid> ¦ <> </header> | Odour ¦ solvent - like ¦ <header> <Appearance> ¦ <clear liquid> ¦ <> </header> | {'data': 'Odour ¦ solvent - like ¦ <header> <Appearance> ¦ <clear liquid> ¦ <> </header>', 'label': []}
8Z455_Synthron_TDS_FR_en_2.json | table0 | 0 | 0.9832 | 4.4598 | 7.467 | 4.8006 |  | color | Colour ¦ dark brown ¦ <header> <Appearance> ¦ <clear liquid> ¦ <> </header> | Colour ¦ dark brown ¦ <header> <Appearance> ¦ <clear liquid> ¦ <> </header> | {'data': 'Colour ¦ dark brown ¦ <header> <Appearance> ¦ <clear liquid> ¦ <> </header>', 'label': [[9, 19, 'qualitative_value']]}
8Z455_Synthron_TDS_FR_en_2.json | table0 | 0 | 0.9832 | 4.7939 | 7.467 | 5.1415 |  | header | Guaranteed specifications ¦ Standards ¦ Methods <header> <Appearance> ¦ <clear liquid> ¦ <> </header> | Guaranteed specifications ¦ Standards ¦ Methods <header> <Appearance> ¦ <clear liquid> ¦ <> </header> | {'data': 'Guaranteed specifications ¦ Standards ¦ Methods <header> <Appearance> ¦ <clear liquid> ¦ <> </header>', 'label': []}
8Z455_Synthron_TDS_FR_en_2.json | table0 | 0 | 0.9832 | 5.1415 | 7.467 | 5.489 |  | irrelevant | % sulphonates ¦ 50 ± 2 ¦ S 99003 <header> <Appearance> ¦ <clear liquid> ¦ <> </header> | % sulphonates ¦ 50 ± 2 ¦ S 99003 <header> <Appearance> ¦ <clear liquid> ¦ <> </header> | {'data': '% sulphonates ¦ 50 ± 2 ¦ S 99003 <header> <Appearance> ¦ <clear liquid> ¦ <> </header>', 'label': []}
8Z455_Synthron_TDS_FR_en_2.json | table0 | 0 | 0.9832 | 5.489 | 7.467 | 5.8098 |  | irrelevant | Water content (%) ¦ ≤ 2 ¦ S 6118 <header> <Appearance> ¦ <clear liquid> ¦ <> </header> | Water content ( % ) ¦ ≤ 2 ¦ S 6118 <header> <Appearance> ¦ <clear liquid> ¦ <> </header> | {'data': 'Water content ( % ) ¦ ≤ 2 ¦ S 6118 <header> <Appearance> ¦ <clear liquid> ¦ <> </header>', 'label': []}
8Z455_Synthron_TDS_FR_en_2.json | table0 | 0 | 0.9832 | 5.8165 | 7.467 | 6.144 |  | irrelevant | Significant values (for guidance) ¦ Significant values (for guidance) ¦ Significant values (for guidance) <header> <Appearance> ¦ <clear liquid> ¦ <> </header> | Significant values ( for guidance ) ¦ Significant values ( for guidance ) ¦ Significant values ( for guidance ) <header> <Appearance> ¦ <clear liquid> ¦ <> </header> | {'data': 'Significant values ( for guidance ) ¦ Significant values ( for guidance ) ¦ Significant values ( for guidance ) <header> <Appearance> ¦ <clear liquid> ¦ <> </header>', 'label': []}
8Z455_Synthron_TDS_FR_en_2.json | table0 | 0 | 0.9832 | 6.144 | 7.467 | 6.4715 |  | color | Gardner colour of a 30 % solution ¦ 5 to 14 ¦ <header> <Appearance> ¦ <clear liquid> ¦ <> </header> | Gardner colour of a 30 % solution ¦ 5 to 14 ¦ <header> <Appearance> ¦ <clear liquid> ¦ <> </header> | {'data': 'Gardner colour of a 30 % solution ¦ 5 to 14 ¦ <header> <Appearance> ¦ <clear liquid> ¦ <> </header>', 'label': [[0, 7, 'unit'], [20, 33, 'measuring_condition'], [36, 37, 'min'], [41, 43, 'max']]}
8Z455_Synthron_TDS_FR_en_2.json | table0 | 0 | 0.9832 | 6.4648 | 7.467 | 6.819 |  | acid_content | Acid index (mg KOH/g) ¦ 62 approx. ¦ <header> <Appearance> ¦ <clear liquid> ¦ <> </header> | Acid index ( mg KOH/g ) ¦ 62 approx. ¦ <header> <Appearance> ¦ <clear liquid> ¦ <> </header> | {'data': 'Acid index ( mg KOH/g ) ¦ 62 approx. ¦ <header> <Appearance> ¦ <clear liquid> ¦ <> </header>', 'label': [[13, 21, 'unit'], [26, 29, 'mean']]}
8Z455_Synthron_TDS_FR_en_2.json | table0 | 0 | 0.9832 | 6.799 | 7.467 | 7.1398 |  | irrelevant | Other informations ¦ ¦ <header> <Appearance> ¦ <clear liquid> ¦ <> </header> | Other informations ¦ ¦ <header> <Appearance> ¦ <clear liquid> ¦ <> </header> | {'data': 'Other informations ¦ ¦ <header> <Appearance> ¦ <clear liquid> ¦ <> </header>', 'label': []}
8Z455_Synthron_TDS_FR_en_2.json | table0 | 0 | 0.9832 | 7.1398 | 7.467 | 7.474 |  | irrelevant | Stability at 0°C ¦ good ¦ <header> <Appearance> ¦ <clear liquid> ¦ <> </header> | Stability at 0 °C ¦ good ¦ <header> <Appearance> ¦ <clear liquid> ¦ <> </header> | {'data': 'Stability at 0 °C ¦ good ¦ <header> <Appearance> ¦ <clear liquid> ¦ <> </header>', 'label': []}
8Z455_Synthron_TDS_FR_en_2.json | table0 | 0 | 0.9765 | 7.4673 | 7.467 | 7.8082 |  | irrelevant | Stability at 50°C ¦ good ¦ <header> <Appearance> ¦ <clear liquid> ¦ <> </header> | Stability at 50 °C ¦ good ¦ <header> <Appearance> ¦ <clear liquid> ¦ <> </header> | {'data': 'Stability at 50 °C ¦ good ¦ <header> <Appearance> ¦ <clear liquid> ¦ <> </header>', 'label': []}
8Z455_Synthron_TDS_FR_en_2.json | table0 | 0 | 0.9765 | 7.8015 | 7.467 | 8.1758 |  | irrelevant | Storage stability ¦ 1 year at 20°C in sealed container ¦ 1 year at 20°C in sealed container <header> <Appearance> ¦ <clear liquid> ¦ <> </header> | Storage stability ¦ 1 year at 20 °C in sealed container ¦ 1 year at 20 °C in sealed container <header> <Appearance> ¦ <clear liquid> ¦ <> </header> | {'data': 'Storage stability ¦ 1 year at 20 °C in sealed container ¦ 1 year at 20 °C in sealed container <header> <Appearance> ¦ <clear liquid> ¦ <> </header>', 'label': []}
8Z455_Synthron Levallois_TDS_FR_en_2.json | table0 | 0 | 3.8154 | 2.739 | 7.2101 | 2.9864 |  | color | Clear liquid ¦ <header> <Clear liquid> <Dark brown> <Standards> ¦ <> <Dark brown> <Methods> </header> | Clear liquid ¦ <header> <Clear liquid> <Dark brown> <Standards> ¦ <> <Dark brown> <Methods> </header> | {'data': 'Clear liquid ¦ <header> <Clear liquid> <Dark brown> <Standards> ¦ <> <Dark brown> <Methods> </header>', 'label': [[0, 12, 'qualitative_value']]}
8Z455_Synthron Levallois_TDS_FR_en_2.json | table0 | 0 | 3.8203 | 2.9912 | 7.2101 | 3.2339 |  | color | Dark brown ¦ Dark brown <header> <Clear liquid> <Dark brown> <Standards> ¦ <> <Dark brown> <Methods> </header> | Dark brown ¦ Dark brown <header> <Clear liquid> <Dark brown> <Standards> ¦ <> <Dark brown> <Methods> </header> | {'data': 'Dark brown ¦ Dark brown <header> <Clear liquid> <Dark brown> <Standards> ¦ <> <Dark brown> <Methods> </header>', 'label': [[0, 10, 'qualitative_value'], [13, 23, 'qualitative_value']]}
8Z455_Synthron Levallois_TDS_FR_en_2.json | table0 | 0 | 3.8203 | 3.2291 | 7.2101 | 3.4861 |  | irrelevant | Standards ¦ Methods <header> <Clear liquid> <Dark brown> <Standards> ¦ <> <Dark brown> <Methods> </header> | Standards ¦ Methods <header> <Clear liquid> <Dark brown> <Standards> ¦ <> <Dark brown> <Methods> </header> | {'data': 'Standards ¦ Methods <header> <Clear liquid> <Dark brown> <Standards> ¦ <> <Dark brown> <Methods> </header>', 'label': []}
8Z455_Synthron Levallois_TDS_FR_en_2.json | table0 | 0 | 3.8252 | 3.4813 | 7.2101 | 3.7287 |  | color | 50 ± 2 ¦ S 9903 <header> <Clear liquid> <Dark brown> <Standards> ¦ <> <Dark brown> <Methods> </header> | 50 ± 2 ¦ S 9903 <header> <Clear liquid> <Dark brown> <Standards> ¦ <> <Dark brown> <Methods> </header> | {'data': '50 ± 2 ¦ S 9903 <header> <Clear liquid> <Dark brown> <Standards> ¦ <> <Dark brown> <Methods> </header>', 'label': [[0, 2, 'mean'], [4, 6, 'std'], [9, 15, 'method']]}
8Z455_Synthron Levallois_TDS_FR_en_2.json | table0 | 0 | 3.8301 | 3.7287 | 7.2101 | 3.9667 |  | color | < 2 ¦ S 6118 <header> <Clear liquid> <Dark brown> <Standards> ¦ <> <Dark brown> <Methods> </header> | < 2 ¦ S 6118 <header> <Clear liquid> <Dark brown> <Standards> ¦ <> <Dark brown> <Methods> </header> | {'data': '< 2 ¦ S 6118 <header> <Clear liquid> <Dark brown> <Standards> ¦ <> <Dark brown> <Methods> </header>', 'label': [[2, 3, 'max'], [6, 12, 'method']]}
8Z455_Synthron Levallois_TDS_FR_en_2.json | table0 | 0 | 3.8301 | 3.9619 | 7.2101 | 4.2094 |  | irrelevant | 0.965 – 0.990 ¦ NFT 20050 <header> <Clear liquid> <Dark brown> <Standards> ¦ <> <Dark brown> <Methods> </header> | 0.965 – 0.990 ¦ NFT 20050 <header> <Clear liquid> <Dark brown> <Standards> ¦ <> <Dark brown> <Methods> </header> | {'data': '0.965 – 0.990 ¦ NFT 20050 <header> <Clear liquid> <Dark brown> <Standards> ¦ <> <Dark brown> <Methods> </header>', 'label': []}
8Z455_Synthron Levallois_TDS_FR_en_2.json | key_value | 0 | 1.0325 | 2.8045 | 4.6114 | 3.1499 |  | color | Appearance ¦ Clear liquid Colour | Appearance ¦ Clear liquid Colour | {'data': 'Appearance ¦ Clear liquid Colour', 'label': [[13, 32, 'qualitative_value']]}
8Z491_Brenntag Nordic AB_TDS_SE_en_2.json | table0 | 0 | 1.1925 | 4.9619 | 6.2589 | 5.1737 |  | irrelevant | Ämne ¦ enhet ¦ Gränsvärde <header> <Ämne> ¦ <enhet> ¦ <Gränsvärde> </header> | Ämne ¦ enhet ¦ Gränsvärde <header> <Ämne> ¦ <enhet> ¦ <Gränsvärde> </header> | {'data': 'Ämne ¦ enhet ¦ Gränsvärde <header> <Ämne> ¦ <enhet> ¦ <Gränsvärde> </header>', 'label': []}
8Z491_Brenntag Nordic AB_TDS_SE_en_2.json | table0 | 0 | 1.1925 | 5.1687 | 6.2589 | 5.3855 |  | irrelevant | H2SO4 ¦ % w/w ¦ 36-38 <header> <Ämne> ¦ <enhet> ¦ <Gränsvärde> </header> | H 2 SO 4 ¦ % w/w ¦ 36 - 38 <header> <Ämne> ¦ <enhet> ¦ <Gränsvärde> </header> | {'data': 'H 2 SO 4 ¦ % w/w ¦ 36 - 38 <header> <Ämne> ¦ <enhet> ¦ <Gränsvärde> </header>', 'label': []}
8Z491_Brenntag Nordic AB_TDS_SE_en_2.json | table0 | 0 | 1.1872 | 5.3855 | 6.2589 | 5.6578 |  | irrelevant | Analys värden ned gäller för konc . 95-97% ¦ Analys värden ned gäller för konc . 95-97% ¦ Analys värden ned gäller för konc . 95-97% <header> <Ämne> ¦ <enhet> ¦ <Gränsvärde> </header> | Analys värden ned gäller för konc . 95 - 97 % ¦ Analys värden ned gäller för konc . 95 - 97 % ¦ Analys värden ned gäller för konc . 95 - 97 % <header> <Ämne> ¦ <enhet> ¦ <Gränsvärde> </header> | {'data': 'Analys värden ned gäller för konc . 95 - 97 % ¦ Analys värden ned gäller för konc . 95 - 97 % ¦ Analys värden ned gäller för konc . 95 - 97 % <header> <Ämne> ¦ <enhet> ¦ <Gränsvärde> </header>', 'label': []}
8Z491_Brenntag Nordic AB_TDS_SE_en_2.json | table0 | 0 | 1.1872 | 5.6629 | 6.2589 | 5.9453 |  | irrelevant | SO2 ¦ mg/kg ¦ max 10 <header> <Ämne> ¦ <enhet> ¦ <Gränsvärde> </header> | SO 2 ¦ mg/kg ¦ max 10 <header> <Ämne> ¦ <enhet> ¦ <Gränsvärde> </header> | {'data': 'SO 2 ¦ mg/kg ¦ max 10 <header> <Ämne> ¦ <enhet> ¦ <Gränsvärde> </header>', 'label': []}
8Z491_Brenntag Nordic AB_TDS_SE_en_2.json | table0 | 0 | 1.1872 | 5.9352 | 6.2589 | 6.1369 |  | irrelevant | Fe ¦ mg/kg ¦ max 25 <header> <Ämne> ¦ <enhet> ¦ <Gränsvärde> </header> | Fe ¦ mg/kg ¦ max 25 <header> <Ämne> ¦ <enhet> ¦ <Gränsvärde> </header> | {'data': 'Fe ¦ mg/kg ¦ max 25 <header> <Ämne> ¦ <enhet> ¦ <Gränsvärde> </header>', 'label': []}
8Z491_Brenntag Nordic AB_TDS_SE_en_2.json | table0 | 0 | 1.1872 | 6.1268 | 6.2589 | 6.3285 |  | irrelevant | AS ¦ mg/kg ¦ max 1 <header> <Ämne> ¦ <enhet> ¦ <Gränsvärde> </header> | AS ¦ mg/kg ¦ max 1 <header> <Ämne> ¦ <enhet> ¦ <Gränsvärde> </header> | {'data': 'AS ¦ mg/kg ¦ max 1 <header> <Ämne> ¦ <enhet> ¦ <Gränsvärde> </header>', 'label': []}
8Z491_Brenntag Nordic AB_TDS_SE_en_2.json | table0 | 0 | 1.182 | 6.3184 | 6.2589 | 6.5202 |  | irrelevant | Hg ¦ mg/kg ¦ max 1 <header> <Ämne> ¦ <enhet> ¦ <Gränsvärde> </header> | Hg ¦ mg/kg ¦ max 1 <header> <Ämne> ¦ <enhet> ¦ <Gränsvärde> </header> | {'data': 'Hg ¦ mg/kg ¦ max 1 <header> <Ämne> ¦ <enhet> ¦ <Gränsvärde> </header>', 'label': []}
8Z491_Brenntag Nordic AB_TDS_SE_en_2.json | table0 | 0 | 1.182 | 6.5151 | 6.2589 | 6.7118 |  | irrelevant | Pb ¦ mg/kg ¦ max 0,3 <header> <Ämne> ¦ <enhet> ¦ <Gränsvärde> </header> | Pb ¦ mg/kg ¦ max 0,3 <header> <Ämne> ¦ <enhet> ¦ <Gränsvärde> </header> | {'data': 'Pb ¦ mg/kg ¦ max 0,3 <header> <Ämne> ¦ <enhet> ¦ <Gränsvärde> </header>', 'label': []}
8Z491_Brenntag Nordic AB_TDS_SE_en_2.json | table0 | 0 | 1.182 | 6.7017 | 6.2589 | 6.9034 |  | irrelevant | Ni ¦ mg/kg ¦ max 0,5 <header> <Ämne> ¦ <enhet> ¦ <Gränsvärde> </header> | Ni ¦ mg/kg ¦ max 0,5 <header> <Ämne> ¦ <enhet> ¦ <Gränsvärde> </header> | {'data': 'Ni ¦ mg/kg ¦ max 0,5 <header> <Ämne> ¦ <enhet> ¦ <Gränsvärde> </header>', 'label': []}
8Z491_Brenntag Nordic AB_TDS_SE_en_2.json | table0 | 0 | 1.182 | 6.8883 | 6.2589 | 7.1253 |  | irrelevant | Cr ¦ mg/kg ¦ max 1 <header> <Ämne> ¦ <enhet> ¦ <Gränsvärde> </header> | Cr ¦ mg/kg ¦ max 1 <header> <Ämne> ¦ <enhet> ¦ <Gränsvärde> </header> | {'data': 'Cr ¦ mg/kg ¦ max 1 <header> <Ämne> ¦ <enhet> ¦ <Gränsvärde> </header>', 'label': []}
8Z491_Brenntag Nordic AB_TDS_SE_en_2.json | table1 | 0 | 1.2019 | 8.3741 | 5.7603 | 8.5938 |  | irrelevant | SPECIFIKATION ¦ Enhet ¦ Typvärde <header> <SPECIFIKATION> ¦ <Enhet> ¦ <Typvärde> </header> | SPECIFIKATION ¦ Enhet ¦ Typvärde <header> <SPECIFIKATION> ¦ <Enhet> ¦ <Typvärde> </header> | {'data': 'SPECIFIKATION ¦ Enhet ¦ Typvärde <header> <SPECIFIKATION> ¦ <Enhet> ¦ <Typvärde> </header>', 'label': []}
8Z491_Brenntag Nordic AB_TDS_SE_en_2.json | table1 | 0 | 1.1972 | 8.5794 | 5.7603 | 8.8372 |  | density | Densitet ¦ kg/m³ ¦ 1270 – 1290. <header> <SPECIFIKATION> ¦ <Enhet> ¦ <Typvärde> </header> | Densitet ¦ kg/m³ ¦ 1270 – 1290. <header> <SPECIFIKATION> ¦ <Enhet> ¦ <Typvärde> </header> | {'data': 'Densitet ¦ kg/m³ ¦ 1270 – 1290. <header> <SPECIFIKATION> ¦ <Enhet> ¦ <Typvärde> </header>', 'label': [[10, 16, 'unit'], [19, 23, 'min'], [26, 30, 'max']]}
8Z491_Brenntag Nordic AB_TDS_SE_en_2.json | key_value | 0 | 1.2577 | 3.3895 | 3.5047 | 3.5154 |  | cas_number | CAS-NO: ¦ 7664-93-9 | CAS - NO: ¦ 7664 - 93 - 9 | {'data': 'CAS - NO: ¦ 7664 - 93 - 9', 'label': [[12, 25, 'qualitative_value']]}
8Z491_Brenntag Nordic AB_TDS_SE_en_2.json | key_value | 0 | 1.263 | 3.7127 | 3.5987 | 3.8354 |  | irrelevant | Datum : ¦ 2012-01-10 | Datum : ¦ 2012 - 01 - 10 | {'data': 'Datum : ¦ 2012 - 01 - 10', 'label': []}
8Z491_Brenntag Nordic AB_TDS_SE_en_2.json | key_value | 0 | 1.2535 | 5.0032 | 1.7456 | 5.3462 |  | irrelevant | Ämne ¦ H2SO4 | Ämne ¦ H 2 SO 4 | {'data': 'Ämne ¦ H 2 SO 4', 'label': []}
8Z491_Brenntag Nordic AB_TDS_SE_en_2.json | key_value | 0 | 4.2545 | 5.036 | 4.713 | 5.3492 |  | irrelevant | enhet ¦ % w/w | enhet ¦ % w/w | {'data': 'enhet ¦ % w/w', 'label': []}
8Z491_Brenntag Nordic AB_TDS_SE_en_2.json | key_value | 0 | 5.2581 | 5.0342 | 6.172 | 5.3462 |  | irrelevant | Gränsvärde ¦ 36-38 | Gränsvärde ¦ 36 - 38 | {'data': 'Gränsvärde ¦ 36 - 38', 'label': []}
8Z491_Brenntag Nordic AB_TDS_SE_en_2.json | key_value | 0 | 1.7523 | 5.7816 | 2.0429 | 7.0465 |  | irrelevant | SO2 ¦ Fe AS Hg Pb Ni Cr | SO 2 ¦ Fe AS Hg Pb Ni Cr | {'data': 'SO 2 ¦ Fe AS Hg Pb Ni Cr', 'label': []}
8Z491_Brenntag Nordic AB_TDS_SE_en_2.json | key_value | 0 | 4.7533 | 8.4416 | 5.7106 | 8.7577 |  | irrelevant | Typvärde ¦ 1270 – 1290. | Typvärde ¦ 1270 – 1290. | {'data': 'Typvärde ¦ 1270 – 1290.', 'label': []}
8Z491_Brenntag Nordic AB_TDS_SE_en_2.json | layout | 0 | 1.2568 | 8.4402 | 5.4736 | 8.5986 |  | irrelevant | SPECIFIKATION ¦ Enhet ¦ Typvärde | SPECIFIKATION ¦ Enhet ¦ Typvärde | {'data': 'SPECIFIKATION ¦ Enhet ¦ Typvärde', 'label': []}
8Z601_Croda GmbH_TDS_DE_en_2.json | table0 | 0 | 0.5295 | 4.4976 | 7.2512 | 5.0257 |  | irrelevant | Analy. Test Method No. ¦ Characteristic ¦ Specification Lower ¦ Limits Upper ¦ Units <header> <Analy. Test Method No.> ¦ <Characteristic> ¦ <Specification Lower> ¦ <Limits Upper> ¦ <Units> </header> | Analy. Test Method No. ¦ Characteristic ¦ Specification Lower ¦ Limits Upper ¦ Units <header> <Analy. Test Method No.> ¦ <Characteristic> ¦ <Specification Lower> ¦ <Limits Upper> ¦ <Units> </header> | {'data': 'Analy. Test Method No. ¦ Characteristic ¦ Specification Lower ¦ Limits Upper ¦ Units <header> <Analy. Test Method No.> ¦ <Characteristic> ¦ <Specification Lower> ¦ <Limits Upper> ¦ <Units> </header>', 'label': []}
8Z601_Croda GmbH_TDS_DE_en_2.json | table0 | 0 | 0.5225 | 5.0257 | 7.2582 | 5.3777 |  | irrelevant | AAF00000 ¦ ________________________________________________________________________________________ REVISION NUMBER ¦ 45.0 ¦ ¦ <header> <Analy. Test Method No.> ¦ <Characteristic> ¦ <Specification Lower> ¦ <Limits Upper> ¦ <Units> </header> | AAF 00000 ¦ ________________________________________________________________________________________ REVISION NUMBER ¦ 45.0 ¦ ¦ <header> <Analy. Test Method No.> ¦ <Characteristic> ¦ <Specification Lower> ¦ <Limits Upper> ¦ <Units> </header> | {'data': 'AAF 00000 ¦ ________________________________________________________________________________________ REVISION NUMBER ¦ 45.0 ¦ ¦ <header> <Analy. Test Method No.> ¦ <Characteristic> ¦ <Specification Lower> ¦ <Limits Upper> ¦ <Units> </header>', 'label': []}
8Z601_Croda GmbH_TDS_DE_en_2.json | table0 | 0 | 0.5225 | 5.3777 | 7.2582 | 5.5537 |  | acid_content | EF100100 ¦ ACID VALUE ¦ 184 ¦ 194 ¦ mg KOH/g <header> <Analy. Test Method No.> ¦ <Characteristic> ¦ <Specification Lower> ¦ <Limits Upper> ¦ <Units> </header> | EF 100100 ¦ ACID VALUE ¦ 184 ¦ 194 ¦ mg KOH/g <header> <Analy. Test Method No.> ¦ <Characteristic> ¦ <Specification Lower> ¦ <Limits Upper> ¦ <Units> </header> | {'data': 'EF 100100 ¦ ACID VALUE ¦ 184 ¦ 194 ¦ mg KOH/g <header> <Analy. Test Method No.> ¦ <Characteristic> ¦ <Specification Lower> ¦ <Limits Upper> ¦ <Units> </header>', 'label': [[0, 10, 'method'], [25, 29, 'min'], [31, 35, 'max'], [37, 45, 'unit']]}
8Z601_Croda GmbH_TDS_DE_en_2.json | table0 | 0 | 0.5225 | 5.5407 | 7.2582 | 5.7232 |  | irrelevant | EF100700 ¦ SAPONIFICATION VALUE ¦ 195 ¦ 205 ¦ mg KOH/g <header> <Analy. Test Method No.> ¦ <Characteristic> ¦ <Specification Lower> ¦ <Limits Upper> ¦ <Units> </header> | EF 100700 ¦ SAPONIFICATION VALUE ¦ 195 ¦ 205 ¦ mg KOH/g <header> <Analy. Test Method No.> ¦ <Characteristic> ¦ <Specification Lower> ¦ <Limits Upper> ¦ <Units> </header> | {'data': 'EF 100700 ¦ SAPONIFICATION VALUE ¦ 195 ¦ 205 ¦ mg KOH/g <header> <Analy. Test Method No.> ¦ <Characteristic> ¦ <Specification Lower> ¦ <Limits Upper> ¦ <Units> </header>', 'label': []}
8Z601_Croda GmbH_TDS_DE_en_2.json | table0 | 0 | 0.5225 | 5.7102 | 7.2582 | 5.8797 |  | irrelevant | LF102100 ¦ MONOMER ¦ 0 ¦ 25 ¦ % <header> <Analy. Test Method No.> ¦ <Characteristic> ¦ <Specification Lower> ¦ <Limits Upper> ¦ <Units> </header> | LF 102100 ¦ MONOMER ¦ 0 ¦ 25 ¦ % <header> <Analy. Test Method No.> ¦ <Characteristic> ¦ <Specification Lower> ¦ <Limits Upper> ¦ <Units> </header> | {'data': 'LF 102100 ¦ MONOMER ¦ 0 ¦ 25 ¦ % <header> <Analy. Test Method No.> ¦ <Characteristic> ¦ <Specification Lower> ¦ <Limits Upper> ¦ <Units> </header>', 'label': []}
8Z601_Croda GmbH_TDS_DE_en_2.json | table0 | 0 | 0.5225 | 5.8797 | 7.2582 | 6.0492 |  | irrelevant | LF102100 ¦ DIMER ¦ 0 ¦ 25 ¦ % <header> <Analy. Test Method No.> ¦ <Characteristic> ¦ <Specification Lower> ¦ <Limits Upper> ¦ <Units> </header> | LF 102100 ¦ DIMER ¦ 0 ¦ 25 ¦ % <header> <Analy. Test Method No.> ¦ <Characteristic> ¦ <Specification Lower> ¦ <Limits Upper> ¦ <Units> </header> | {'data': 'LF 102100 ¦ DIMER ¦ 0 ¦ 25 ¦ % <header> <Analy. Test Method No.> ¦ <Characteristic> ¦ <Specification Lower> ¦ <Limits Upper> ¦ <Units> </header>', 'label': []}
8Z601_Croda GmbH_TDS_DE_en_2.json | table0 | 0 | 0.5155 | 6.0427 | 7.2582 | 6.2578 |  | irrelevant | LF102100 ¦ TRIMER ¦ 75 ¦ 100 ¦ % <header> <Analy. Test Method No.> ¦ <Characteristic> ¦ <Specification Lower> ¦ <Limits Upper> ¦ <Units> </header> | LF 102100 ¦ TRIMER ¦ 75 ¦ 100 ¦ % <header> <Analy. Test Method No.> ¦ <Characteristic> ¦ <Specification Lower> ¦ <Limits Upper> ¦ <Units> </header> | {'data': 'LF 102100 ¦ TRIMER ¦ 75 ¦ 100 ¦ % <header> <Analy. Test Method No.> ¦ <Characteristic> ¦ <Specification Lower> ¦ <Limits Upper> ¦ <Units> </header>', 'label': []}
8Z601_Croda GmbH_TDS_DE_en_2.json | layout | 0 | 0.6022 | 5.4122 | 7.0578 | 5.545 |  | acid_content | EF100100 ¦ ACID VALUE ¦ 184 ¦ 194 ¦ mg KOH/g | EF 100100 ¦ ACID VALUE ¦ 184 ¦ 194 ¦ mg KOH/g | {'data': 'EF 100100 ¦ ACID VALUE ¦ 184 ¦ 194 ¦ mg KOH/g', 'label': [[0, 9, 'method'], [25, 28, 'min'], [31, 35, 'max'], [37, 45, 'unit']]}
8Z601_Croda GmbH_TDS_DE_en_2.json | layout | 0 | 0.6022 | 5.5789 | 7.0578 | 5.7117 |  | irrelevant | EF100700 ¦ SAPONIFICATION VALUE ¦ 195 ¦ 205 ¦ mg KOH/g | EF 100700 ¦ SAPONIFICATION VALUE ¦ 195 ¦ 205 ¦ mg KOH/g | {'data': 'EF 100700 ¦ SAPONIFICATION VALUE ¦ 195 ¦ 205 ¦ mg KOH/g', 'label': []}
8Z601_Uniqema_TDS_NL_en_2.json | table0 | 0 | 0.617 | 3.5147 | 7.4995 | 3.9467 |  | header | Typical characteristics Units ¦ Typical characteristics Units ¦ Typical ¦ Test method <header> <Typical characteristics Units> ¦ <Typical characteristics Units> ¦ <Typical> ¦ <Test method> </header> | Typical characteristics Units ¦ Typical characteristics Units ¦ Typical ¦ Test method <header> <Typical characteristics Units> ¦ <Typical characteristics Units> ¦ <Typical> ¦ <Test method> </header> | {'data': 'Typical characteristics Units ¦ Typical characteristics Units ¦ Typical ¦ Test method <header> <Typical characteristics Units> ¦ <Typical characteristics Units> ¦ <Typical> ¦ <Test method> </header>', 'label': []}
8Z601_Uniqema_TDS_NL_en_2.json | table0 | 0 | 0.617 | 3.9397 | 7.4995 | 4.1279 |  | color | Colour Gardner 1963 ¦ ¦ 16 ¦ ISO 4630 <header> <Typical characteristics Units> ¦ <Typical characteristics Units> ¦ <Typical> ¦ <Test method> </header> | Colour Gardner 1963 ¦ ¦ 16 ¦ ISO 4630 <header> <Typical characteristics Units> ¦ <Typical characteristics Units> ¦ <Typical> ¦ <Test method> </header> | {'data': 'Colour Gardner 1963 ¦ ¦ 16 ¦ ISO 4630 <header> <Typical characteristics Units> ¦ <Typical characteristics Units> ¦ <Typical> ¦ <Test method> </header>', 'label': [[15, 19, 'unclear_value'], [24, 26, 'mean'], [29, 38, 'method'], [7, 14, 'unit']]}
8Z601_Uniqema_TDS_NL_en_2.json | table0 | 0 | 0.6099 | 4.1279 | 7.4995 | 4.3299 |  | viscosity | Dyn.viscosity 25°C :unselected: ¦ mPa.s ¦ 45000 ¦ UIL1019 <header> <Typical characteristics Units> ¦ <Typical characteristics Units> ¦ <Typical> ¦ <Test method> </header> | Dyn.viscosity 25 °C ¦ mPa.s ¦ 45000 ¦ UIL 1019 <header> <Typical characteristics Units> ¦ <Typical characteristics Units> ¦ <Typical> ¦ <Test method> </header> | {'data': 'Dyn.viscosity 25 °C ¦ mPa.s ¦ 45000 ¦ UIL 1019 <header> <Typical characteristics Units> ¦ <Typical characteristics Units> ¦ <Typical> ¦ <Test method> </header>', 'label': [[14, 19, 'measuring_condition'], [22, 27, 'unit'], [30, 36, 'mean'], [38, 46, 'method']]}
8Z601_Uniqema_TDS_NL_en_2.json | table0 | 0 | 0.6099 | 4.323 | 7.4995 | 4.525 |  | viscosity | Dyn.viscosity 80°C ¦ mPa.s ¦ 600 ¦ UIL1019 <header> <Typical characteristics Units> ¦ <Typical characteristics Units> ¦ <Typical> ¦ <Test method> </header> | Dyn.viscosity 80 °C ¦ mPa.s ¦ 600 ¦ UIL 1019 <header> <Typical characteristics Units> ¦ <Typical characteristics Units> ¦ <Typical> ¦ <Test method> </header> | {'data': 'Dyn.viscosity 80 °C ¦ mPa.s ¦ 600 ¦ UIL 1019 <header> <Typical characteristics Units> ¦ <Typical characteristics Units> ¦ <Typical> ¦ <Test method> </header>', 'label': [[14, 19, 'measuring_condition'], [22, 27, 'unit'], [30, 34, 'mean'], [36, 44, 'method']]}
8Z601_Uniqema_TDS_NL_en_2.json | table0 | 0 | 0.6099 | 4.5181 | 7.4995 | 4.7132 |  | irrelevant | Moisture ¦ % ¦ 0.03 ¦ UIL1003 <header> <Typical characteristics Units> ¦ <Typical characteristics Units> ¦ <Typical> ¦ <Test method> </header> | Moisture ¦ % ¦ 0.03 ¦ UIL 1003 <header> <Typical characteristics Units> ¦ <Typical characteristics Units> ¦ <Typical> ¦ <Test method> </header> | {'data': 'Moisture ¦ % ¦ 0.03 ¦ UIL 1003 <header> <Typical characteristics Units> ¦ <Typical characteristics Units> ¦ <Typical> ¦ <Test method> </header>', 'label': []}
8Z601_Uniqema_TDS_NL_en_2.json | table0 | 0 | 0.6099 | 4.7132 | 7.4995 | 4.9152 |  | flash_point | Flash point C.O.C. ¦ °C ¦ 320 ¦ UIL1024 <header> <Typical characteristics Units> ¦ <Typical characteristics Units> ¦ <Typical> ¦ <Test method> </header> | Flash point C.O.C. ¦ °C ¦ 320 ¦ UIL 1024 <header> <Typical characteristics Units> ¦ <Typical characteristics Units> ¦ <Typical> ¦ <Test method> </header> | {'data': 'Flash point C.O.C. ¦ °C ¦ 320 ¦ UIL 1024 <header> <Typical characteristics Units> ¦ <Typical characteristics Units> ¦ <Typical> ¦ <Test method> </header>', 'label': [[21, 23, 'unit'], [26, 30, 'mean'], [32, 40, 'method'], [12, 18, 'measuring_condition']]}
8Z601_Uniqema_TDS_NL_en_2.json | table0 | 0 | 0.6099 | 4.9083 | 7.4995 | 5.1103 |  | irrelevant | Fire point ¦ °C ¦ 340 ¦ UIL1024 <header> <Typical characteristics Units> ¦ <Typical characteristics Units> ¦ <Typical> ¦ <Test method> </header> | Fire point ¦ °C ¦ 340 ¦ UIL 1024 <header> <Typical characteristics Units> ¦ <Typical characteristics Units> ¦ <Typical> ¦ <Test method> </header> | {'data': 'Fire point ¦ °C ¦ 340 ¦ UIL 1024 <header> <Typical characteristics Units> ¦ <Typical characteristics Units> ¦ <Typical> ¦ <Test method> </header>', 'label': []}
8Z601_Uniqema_TDS_NL_en_2.json | table0 | 0 | 0.6099 | 5.1034 | 7.4995 | 5.3054 |  | irrelevant | Unsaponifiables ¦ % ¦ 0.3 ¦ UIL1013 <header> <Typical characteristics Units> ¦ <Typical characteristics Units> ¦ <Typical> ¦ <Test method> </header> | Unsaponifiables ¦ % ¦ 0.3 ¦ UIL 1013 <header> <Typical characteristics Units> ¦ <Typical characteristics Units> ¦ <Typical> ¦ <Test method> </header> | {'data': 'Unsaponifiables ¦ % ¦ 0.3 ¦ UIL 1013 <header> <Typical characteristics Units> ¦ <Typical characteristics Units> ¦ <Typical> ¦ <Test method> </header>', 'label': []}
8Z601_Uniqema_TDS_NL_en_2.json | table0 | 0 | 0.6099 | 5.2985 | 7.4924 | 5.5005 |  | density | Rel.density 25/25°C ¦ ¦ 1.00 ¦ UIL1018 <header> <Typical characteristics Units> ¦ <Typical characteristics Units> ¦ <Typical> ¦ <Test method> </header> | Rel.density 25 / 25 °C ¦ ¦ 1.00 ¦ UIL 1018 <header> <Typical characteristics Units> ¦ <Typical characteristics Units> ¦ <Typical> ¦ <Test method> </header> | {'data': 'Rel.density 25 / 25 °C ¦ ¦ 1.00 ¦ UIL 1018 <header> <Typical characteristics Units> ¦ <Typical characteristics Units> ¦ <Typical> ¦ <Test method> </header>', 'label': [[11, 22, 'measuring_condition'], [27, 31, 'mean'], [34, 42, 'method']]}
8Z601_Uniqema_TDS_NL_en_2.json | table0 | 0 | 0.6099 | 5.4936 | 7.4924 | 5.6956 |  | irrelevant | Refractive index N25/D ¦ ¦ 1.490 ¦ UIL1016 <header> <Typical characteristics Units> ¦ <Typical characteristics Units> ¦ <Typical> ¦ <Test method> </header> | Refractive index N 25 /D ¦ ¦ 1.490 ¦ UIL 1016 <header> <Typical characteristics Units> ¦ <Typical characteristics Units> ¦ <Typical> ¦ <Test method> </header> | {'data': 'Refractive index N 25 /D ¦ ¦ 1.490 ¦ UIL 1016 <header> <Typical characteristics Units> ¦ <Typical characteristics Units> ¦ <Typical> ¦ <Test method> </header>', 'label': []}
8Z601_Uniqema_TDS_NL_en_2.json | table0 | 0 | 0.6099 | 5.6887 | 7.4924 | 5.8977 |  | irrelevant | Monomer ¦ % ¦ 0.3 ¦ UIL1021 <header> <Typical characteristics Units> ¦ <Typical characteristics Units> ¦ <Typical> ¦ <Test method> </header> | Monomer ¦ % ¦ 0.3 ¦ UIL 1021 <header> <Typical characteristics Units> ¦ <Typical characteristics Units> ¦ <Typical> ¦ <Test method> </header> | {'data': 'Monomer ¦ % ¦ 0.3 ¦ UIL 1021 <header> <Typical characteristics Units> ¦ <Typical characteristics Units> ¦ <Typical> ¦ <Test method> </header>', 'label': []}
8Z601_Uniqema_TDS_NL_en_2.json | table0 | 0 | 0.6099 | 5.8907 | 7.4924 | 6.0928 |  | irrelevant | Dimer ¦ % ¦ 22 ¦ UIL1021 <header> <Typical characteristics Units> ¦ <Typical characteristics Units> ¦ <Typical> ¦ <Test method> </header> | Dimer ¦ % ¦ 22 ¦ UIL 1021 <header> <Typical characteristics Units> ¦ <Typical characteristics Units> ¦ <Typical> ¦ <Test method> </header> | {'data': 'Dimer ¦ % ¦ 22 ¦ UIL 1021 <header> <Typical characteristics Units> ¦ <Typical characteristics Units> ¦ <Typical> ¦ <Test method> </header>', 'label': []}
8Z601_Uniqema_TDS_NL_en_2.json | table0 | 0 | 0.6029 | 6.0858 | 7.4924 | 6.3227 |  | irrelevant | Trimer ¦ % ¦ 78 ¦ UIL1021 <header> <Typical characteristics Units> ¦ <Typical characteristics Units> ¦ <Typical> ¦ <Test method> </header> | Trimer ¦ % ¦ 78 ¦ UIL 1021 <header> <Typical characteristics Units> ¦ <Typical characteristics Units> ¦ <Typical> ¦ <Test method> </header> | {'data': 'Trimer ¦ % ¦ 78 ¦ UIL 1021 <header> <Typical characteristics Units> ¦ <Typical characteristics Units> ¦ <Typical> ¦ <Test method> </header>', 'label': []}
8Z601_Uniqema_TDS_NL_en_2.json | table1 | 0 | 0.6283 | 1.9811 | 7.5429 | 2.2092 |  | header | Specifications ¦ Units ¦ Min ¦ Max ¦ Test method <header> <Specifications> ¦ <Units> ¦ <Min> ¦ <Max> ¦ <Test method> </header> | Specifications ¦ Units ¦ Min ¦ Max ¦ Test method <header> <Specifications> ¦ <Units> ¦ <Min> ¦ <Max> ¦ <Test method> </header> | {'data': 'Specifications ¦ Units ¦ Min ¦ Max ¦ Test method <header> <Specifications> ¦ <Units> ¦ <Min> ¦ <Max> ¦ <Test method> </header>', 'label': []}
8Z601_Uniqema_TDS_NL_en_2.json | table1 | 0 | 0.6283 | 2.2023 | 7.5429 | 2.4096 |  | acid_content | Acid value ¦ mgKOH/g ¦ 184 ¦ 194 ¦ k UIL1001 <header> <Specifications> ¦ <Units> ¦ <Min> ¦ <Max> ¦ <Test method> </header> | Acid value ¦ mgKOH/g ¦ 184 ¦ 194 ¦ k UIL 1001 <header> <Specifications> ¦ <Units> ¦ <Min> ¦ <Max> ¦ <Test method> </header> | {'data': 'Acid value ¦ mgKOH/g ¦ 184 ¦ 194 ¦ k UIL 1001 <header> <Specifications> ¦ <Units> ¦ <Min> ¦ <Max> ¦ <Test method> </header>', 'label': [[13, 20, 'unit'], [23, 26, 'min'], [29, 32, 'max'], [35, 45, 'method']]}
8Z601_Uniqema_TDS_NL_en_2.json | table1 | 0 | 0.6283 | 2.4027 | 7.5501 | 2.61 |  | irrelevant | Saponification value ¦ mgKOH/g ¦ 195 ¦ 205 ¦ k UIL1007 <header> <Specifications> ¦ <Units> ¦ <Min> ¦ <Max> ¦ <Test method> </header> | Saponification value ¦ mgKOH/g ¦ 195 ¦ 205 ¦ k UIL 1007 <header> <Specifications> ¦ <Units> ¦ <Min> ¦ <Max> ¦ <Test method> </header> | {'data': 'Saponification value ¦ mgKOH/g ¦ 195 ¦ 205 ¦ k UIL 1007 <header> <Specifications> ¦ <Units> ¦ <Min> ¦ <Max> ¦ <Test method> </header>', 'label': []}
8Z601_Uniqema_TDS_NL_en_2.json | table1 | 0 | 0.6283 | 2.6031 | 7.5501 | 2.7967 |  | irrelevant | Monomer ¦ % ¦ - ¦ - ¦ k UIL1021 <header> <Specifications> ¦ <Units> ¦ <Min> ¦ <Max> ¦ <Test method> </header> | Monomer ¦ % ¦ - ¦ - ¦ k UIL 1021 <header> <Specifications> ¦ <Units> ¦ <Min> ¦ <Max> ¦ <Test method> </header> | {'data': 'Monomer ¦ % ¦ - ¦ - ¦ k UIL 1021 <header> <Specifications> ¦ <Units> ¦ <Min> ¦ <Max> ¦ <Test method> </header>', 'label': []}
8Z601_Uniqema_TDS_NL_en_2.json | table1 | 0 | 0.6283 | 2.7897 | 7.5501 | 2.9902 |  | irrelevant | Dimer ¦ % ¦ - ¦ - ¦ k UIL1021 <header> <Specifications> ¦ <Units> ¦ <Min> ¦ <Max> ¦ <Test method> </header> | Dimer ¦ % ¦ - ¦ - ¦ k UIL 1021 <header> <Specifications> ¦ <Units> ¦ <Min> ¦ <Max> ¦ <Test method> </header> | {'data': 'Dimer ¦ % ¦ - ¦ - ¦ k UIL 1021 <header> <Specifications> ¦ <Units> ¦ <Min> ¦ <Max> ¦ <Test method> </header>', 'label': []}
8Z601_Uniqema_TDS_NL_en_2.json | table1 | 0 | 0.6283 | 2.9833 | 7.5501 | 3.2113 |  | irrelevant | Trimer ¦ % ¦ 75 ¦ - ¦ k UIL1021 <header> <Specifications> ¦ <Units> ¦ <Min> ¦ <Max> ¦ <Test method> </header> | Trimer ¦ % ¦ 75 ¦ - ¦ k UIL 1021 <header> <Specifications> ¦ <Units> ¦ <Min> ¦ <Max> ¦ <Test method> </header> | {'data': 'Trimer ¦ % ¦ 75 ¦ - ¦ k UIL 1021 <header> <Specifications> ¦ <Units> ¦ <Min> ¦ <Max> ¦ <Test method> </header>', 'label': []}
8Z601_Uniqema_TDS_NL_en_2.json | key_value | 0 | 0.7099 | 1.5056 | 2.4647 | 1.6188 |  | cas_number | CAS number: ¦ 68937-90-6 | CAS number: ¦ 68937 - 90 - 6 | {'data': 'CAS number: ¦ 68937 - 90 - 6', 'label': [[14, 28, 'qualitative_value']]}
8Z601_Uniqema_TDS_NL_en_2.json | layout | 0 | 4.1358 | 2.0607 | 7.4411 | 2.1721 |  | header | Units ¦ Min ¦ Max ¦ Test method | Units ¦ Min ¦ Max ¦ Test method | {'data': 'Units ¦ Min ¦ Max ¦ Test method', 'label': []}
8Z601_Uniqema_TDS_NL_en_2.json | layout | 0 | 4.1358 | 3.7907 | 7.4411 | 3.9314 |  | header | Units ¦ Typical ¦ Test method | Units ¦ Typical ¦ Test method | {'data': 'Units ¦ Typical ¦ Test method', 'label': []}
8Z601_Uniqema_TDS_NL_en_2.json | layout | 0 | 0.7055 | 4.1756 | 7.1188 | 4.3181 |  | viscosity | Dyn.viscosity 25°C ¦ mPa.s ¦ 45000 ¦ UIL1019 | Dyn.viscosity 25 °C ¦ mPa.s ¦ 45000 ¦ UIL 1019 | {'data': 'Dyn.viscosity 25 °C ¦ mPa.s ¦ 45000 ¦ UIL 1019', 'label': [[14, 19, 'measuring_condition'], [22, 27, 'unit'], [30, 35, 'mean'], [38, 47, 'method']]}
8Z706_GUANGZHOU BRIGHTVIEW TRADE CO LTD_TDS_GB_en_1.json | table0 | 0 | 2.2093 | 2.0707 | 5.9838 | 2.3498 |  | header | Product Name ¦ Liquid Lanolin Standard <header> <Product Name> ¦ <Liquid Lanolin Standard> </header> | Product Name ¦ Liquid Lanolin Standard <header> <Product Name> ¦ <Liquid Lanolin Standard> </header> | {'data': 'Product Name ¦ Liquid Lanolin Standard <header> <Product Name> ¦ <Liquid Lanolin Standard> </header>', 'label': []}
8Z706_GUANGZHOU BRIGHTVIEW TRADE CO LTD_TDS_GB_en_1.json | table0 | 0 | 2.2093 | 2.3498 | 5.9838 | 2.6388 |  | irrelevant | INCI Name ¦ Lanolin Oil <header> <Product Name> ¦ <Liquid Lanolin Standard> </header> | INCI Name ¦ Lanolin Oil <header> <Product Name> ¦ <Liquid Lanolin Standard> </header> | {'data': 'INCI Name ¦ Lanolin Oil <header> <Product Name> ¦ <Liquid Lanolin Standard> </header>', 'label': []}
8Z706_GUANGZHOU BRIGHTVIEW TRADE CO LTD_TDS_GB_en_1.json | table0 | 0 | 2.2043 | 2.6388 | 5.9838 | 2.9129 |  | cas_number | CAS No. ¦ 70321-63-0 <header> <Product Name> ¦ <Liquid Lanolin Standard> </header> | CAS No. ¦ 70321 - 63 - 0 <header> <Product Name> ¦ <Liquid Lanolin Standard> </header> | {'data': 'CAS No. ¦ 70321 - 63 - 0 <header> <Product Name> ¦ <Liquid Lanolin Standard> </header>', 'label': [[10, 24, 'qualitative_value']]}
8Z706_GUANGZHOU BRIGHTVIEW TRADE CO LTD_TDS_GB_en_1.json | table0 | 0 | 2.1993 | 2.898 | 5.9838 | 3.2069 |  | irrelevant | EINECS No. ¦ 274-559-6 <header> <Product Name> ¦ <Liquid Lanolin Standard> </header> | EINECS No. ¦ 274 - 559 - 6 <header> <Product Name> ¦ <Liquid Lanolin Standard> </header> | {'data': 'EINECS No. ¦ 274 - 559 - 6 <header> <Product Name> ¦ <Liquid Lanolin Standard> </header>', 'label': []}
8Z706_GUANGZHOU BRIGHTVIEW TRADE CO LTD_TDS_GB_en_1.json | table0 | 0 | 2.1942 | 3.2069 | 5.9838 | 3.481 |  | irrelevant | Synonyms ¦ Liquid Lanolin <header> <Product Name> ¦ <Liquid Lanolin Standard> </header> | Synonyms ¦ Liquid Lanolin <header> <Product Name> ¦ <Liquid Lanolin Standard> </header> | {'data': 'Synonyms ¦ Liquid Lanolin <header> <Product Name> ¦ <Liquid Lanolin Standard> </header>', 'label': []}
8Z706_GUANGZHOU BRIGHTVIEW TRADE CO LTD_TDS_GB_en_1.json | key_value | 0 | 2.7916 | 7.4286 | 5.1347 | 7.5547 |  | color | Colour, Gardner ¦ 9 maximum | Colour, Gardner ¦ 9 maximum | {'data': 'Colour, Gardner ¦ 9 maximum', 'label': [[8, 16, 'unit'], [18, 20, 'max']]}
8Z706_GUANGZHOU BRIGHTVIEW TRADE CO LTD_TDS_GB_en_1.json | key_value | 0 | 2.3505 | 7.6452 | 5.2478 | 7.7836 |  | acid_content | Acid Value, mg KOH/g ¦ 2.0 maximum | Acid Value, mg KOH/g ¦ 2.0 maximum | {'data': 'Acid Value, mg KOH/g ¦ 2.0 maximum', 'label': [[12, 20, 'unit'], [23, 26, 'max']]}
8Z706_GUANGZHOU BRIGHTVIEW TRADE CO LTD_TDS_GB_en_1.json | key_value | 0 | 1.7146 | 7.8618 | 4.847 | 8.0003 |  | irrelevant | Saponification Value, mg KOH/g ¦ 90-110 | Saponification Value, mg KOH/g ¦ 90 - 110 | {'data': 'Saponification Value, mg KOH/g ¦ 90 - 110', 'label': []}
8Z706_GUANGZHOU BRIGHTVIEW TRADE CO LTD_TDS_GB_en_1.json | key_value | 0 | 2.3976 | 8.0785 | 4.767 | 8.2169 |  | irrelevant | Iodine Value, gI2/100g ¦ 20-40 | Iodine Value, gI 2 / 100 g ¦ 20 - 40 | {'data': 'Iodine Value, gI 2 / 100 g ¦ 20 - 40', 'label': []}
8Z706_GUANGZHOU BRIGHTVIEW TRADE CO LTD_TDS_GB_en_1.json | key_value | 0 | 2.8432 | 8.2953 | 5.2145 | 8.4213 |  | irrelevant | Cloud Point, ℃ ¦ 20 maximum | Cloud Point, ℃ ¦ 20 maximum | {'data': 'Cloud Point, ℃ ¦ 20 maximum', 'label': []}
8Z706_GUANGZHOU BRIGHTVIEW TRADE CO LTD_TDS_GB_en_1.json | key_value | 0 | 2.6268 | 8.4948 | 5.2478 | 8.6503 |  | irrelevant | Loss on drying, ％ ¦ 0.5 maximum | Loss on drying, ％ ¦ 0.5 maximum | {'data': 'Loss on drying, ％ ¦ 0.5 maximum', 'label': []}
8Z706_GUANGZHOU BRIGHTVIEW TRADE CO LTD_TDS_GB_en_1.json | key_value | 0 | 2.3141 | 8.7115 | 5.3297 | 8.8669 |  | irrelevant | Residue on Ignition, ％ ¦ 0.15 maximum | Residue on Ignition, ％ ¦ 0.15 maximum | {'data': 'Residue on Ignition, ％ ¦ 0.15 maximum', 'label': []}
8Z706_GUANGZHOU BRIGHTVIEW TRADE CO LTD_TDS_GB_en_1.json | key_value | 0 | 1.4094 | 8.9453 | 4.9782 | 9.0836 |  | irrelevant | Water Soluble Oxidizable Substances ¦ Complies | Water Soluble Oxidizable Substances ¦ Complies | {'data': 'Water Soluble Oxidizable Substances ¦ Complies', 'label': []}
8Z706_Lubrizol_TDS_US_en_2.json | table0 | 0 | 2.3423 | 4.868 | 7.6846 | 5.065 |  | irrelevant | Typical Properties ¦ Odor Mild characteristic :unselected: <header> <Product Type> ¦ <Lanolin Oil> </header> | Typical Properties ¦ Odor Mild characteristic <header> <Product Type> ¦ <Lanolin Oil> </header> | {'data': 'Typical Properties ¦ Odor Mild characteristic <header> <Product Type> ¦ <Lanolin Oil> </header>', 'label': []}
8Z706_Lubrizol_TDS_US_en_2.json | table0 | 0 | 2.3423 | 5.0577 | 7.6846 | 5.262 |  | color | Typical Properties ¦ 10 Color, Gardner 9 max <header> <Product Type> ¦ <Lanolin Oil> </header> | Typical Properties ¦ 10 Color, Gardner 9 max <header> <Product Type> ¦ <Lanolin Oil> </header> | {'data': 'Typical Properties ¦ 10 Color, Gardner 9 max <header> <Product Type> ¦ <Lanolin Oil> </header>', 'label': [[21, 23, 'mean'], [31, 38, 'unit'], [39, 40, 'max']]}
8Z706_Lubrizol_TDS_US_en_2.json | table0 | 0 | 2.3423 | 5.262 | 7.6846 | 5.4591 |  | irrelevant | Typical Properties ¦ Iodine value 18-36 <header> <Product Type> ¦ <Lanolin Oil> </header> | Typical Properties ¦ Iodine value 18 - 36 <header> <Product Type> ¦ <Lanolin Oil> </header> | {'data': 'Typical Properties ¦ Iodine value 18 - 36 <header> <Product Type> ¦ <Lanolin Oil> </header>', 'label': []}
8Z706_Lubrizol_TDS_US_en_2.json | table0 | 0 | 2.3423 | 5.4518 | 7.6846 | 5.6561 |  | acid_content | Typical Properties ¦ RMFI Acid value (mg KOH/g) 2 max <header> <Product Type> ¦ <Lanolin Oil> </header> | Typical Properties ¦ RMFI Acid value ( mg KOH/g ) 2 max <header> <Product Type> ¦ <Lanolin Oil> </header> | {'data': 'Typical Properties ¦ RMFI Acid value ( mg KOH/g ) 2 max <header> <Product Type> ¦ <Lanolin Oil> </header>', 'label': [[39, 47, 'unit'], [50, 51, 'max']]}
8Z706_Lubrizol_TDS_US_en_2.json | table0 | 0 | 2.3423 | 5.6561 | 7.6846 | 5.8604 |  | irrelevant | Typical Properties ¦ Moisture (% wt) 0.25 max <header> <Product Type> ¦ <Lanolin Oil> </header> | Typical Properties ¦ Moisture ( % wt ) 0.25 max <header> <Product Type> ¦ <Lanolin Oil> </header> | {'data': 'Typical Properties ¦ Moisture ( % wt ) 0.25 max <header> <Product Type> ¦ <Lanolin Oil> </header>', 'label': []}
8Z706_Lubrizol_TDS_US_en_2.json | table0 | 0 | 2.3423 | 5.8604 | 7.6846 | 6.0575 |  | irrelevant | Typical Properties ¦ Saponification value (mg/g) 85-105 <header> <Product Type> ¦ <Lanolin Oil> </header> | Typical Properties ¦ Saponification value ( mg/g ) 85 - 105 <header> <Product Type> ¦ <Lanolin Oil> </header> | {'data': 'Typical Properties ¦ Saponification value ( mg/g ) 85 - 105 <header> <Product Type> ¦ <Lanolin Oil> </header>', 'label': []}
8Z706_Lubrizol_TDS_US_en_2.json | table0 | 0 | 2.3423 | 6.0429 | 7.6846 | 6.2545 |  | irrelevant | Typical Properties ¦ JP-PACKAGING Ash (% wt) 0.1 max <header> <Product Type> ¦ <Lanolin Oil> </header> | Typical Properties ¦ JP - PACKAGING Ash ( % wt ) 0.1 max <header> <Product Type> ¦ <Lanolin Oil> </header> | {'data': 'Typical Properties ¦ JP - PACKAGING Ash ( % wt ) 0.1 max <header> <Product Type> ¦ <Lanolin Oil> </header>', 'label': []}
8Z734_JAKLECHEMIE_TDS_DE_en_2.json | key_value | 0 | 2.1737 | 5.7092 | 7.2568 | 5.8898 |  | irrelevant | Aussehen / Appearance: ¦ farblos, klar / colourless, clear | Aussehen / Appearance: ¦ farblos, klar / colourless, clear | {'data': 'Aussehen / Appearance: ¦ farblos, klar / colourless, clear', 'label': []}
8Z734_JAKLECHEMIE_TDS_DE_en_2.json | key_value | 0 | 1.3476 | 5.9627 | 6.7136 | 6.1647 |  | density | Dichte bei 20 °C / Densitiy at 20 °C: ¦ ca. 1,23 - 1,25 kg/dm³ | Dichte bei 20 °C / Densitiy at 20 °C: ¦ ca. 1,23 - 1,25 kg/dm³ | {'data': 'Dichte bei 20 °C / Densitiy at 20 °C: ¦ ca. 1,23 - 1,25 kg/dm³', 'label': [[19, 37, 'measuring_condition'], [44, 48, 'min'], [51, 55, 'max'], [55, 63, 'unit']]}
8Z734_JAKLECHEMIE_TDS_DE_en_2.json | key_value | 0 | 2.2087 | 6.2384 | 6.0317 | 6.4365 |  | water_miscibility | Wassergehalt Gew. %: ¦ 50 ,0 % +/-1 % | Wassergehalt Gew. % : ¦ 50 ,0 % +/ - 1 % | {'data': 'Wassergehalt Gew. % : ¦ 50 ,0 % +/ - 1 %', 'label': [[18, 19, 'unit'], [23, 30, 'mean'], [37, 39, 'std'], [39, 40, 'unit']]}
8Z734_JAKLECHEMIE_TDS_DE_en_2.json | key_value | 0 | 0.874 | 6.5476 | 5.8585 | 6.7064 |  | irrelevant | Content of water in percentage of weight: ¦ 50 ,0 % +/-1 % | Content of water in percentage of weight: ¦ 50 ,0 % +/ - 1 % | {'data': 'Content of water in percentage of weight: ¦ 50 ,0 % +/ - 1 %', 'label': [[44, 49, 'mean'], [57, 58, 'std'], [59, 60, 'unit']]}
8Z734_JAKLECHEMIE_TDS_DE_en_2.json | key_value | 0 | 1.6684 | 6.7877 | 6.0317 | 6.9831 |  | irrelevant | Zitronensäure E 330 Gew. %: ¦ 50 ,0 % +/-1 % | Zitronensäure E 330 Gew. % : ¦ 50 ,0 % +/ - 1 % | {'data': 'Zitronensäure E 330 Gew. % : ¦ 50 ,0 % +/ - 1 %', 'label': []}
8Z734_JAKLECHEMIE_TDS_DE_en_2.json | key_value | 0 | 0.8993 | 7.0442 | 5.8585 | 7.2508 |  | irrelevant | Citric acid E 330 in percentage of weight: ¦ 50 ,0 % +/-1 % | Citric acid E 330 in percentage of weight: ¦ 50 ,0 % +/ - 1 % | {'data': 'Citric acid E 330 in percentage of weight: ¦ 50 ,0 % +/ - 1 %', 'label': []}
8Z734_JAKLECHEMIE_TDS_DE_en_2.json | key_value | 0 | 1.7381 | 8.368 | 5.5489 | 8.5486 |  | irrelevant | Sulfatasche / Ash of sulphate : ¦ < 0,05 % | Sulfatasche / Ash of sulphate : ¦ < 0,05 % | {'data': 'Sulfatasche / Ash of sulphate : ¦ < 0,05 %', 'label': []}
8Z734_JAKLECHEMIE_TDS_DE_en_2.json | key_value | 0 | 1.6331 | 8.6421 | 5.5393 | 8.8402 |  | irrelevant | Schwermetalle / Heavy metals: ¦ < 5 ppm | Schwermetalle / Heavy metals: ¦ < 5 ppm | {'data': 'Schwermetalle / Heavy metals: ¦ < 5 ppm', 'label': [[34, 36, 'mean'], [36, 39, 'unit']]}
8Z734_JAKLECHEMIE_TDS_DE_en_2.json | key_value | 0 | 2.7652 | 8.9154 | 5.7492 | 9.1136 |  | irrelevant | Oxalat / Oxalate: ¦ < 100 ppm | Oxalat / Oxalate: ¦ < 100 ppm | {'data': 'Oxalat / Oxalate: ¦ < 100 ppm', 'label': [[22, 25, 'mean'], [26, 29, 'unit']]}
8Z734_JAKLECHEMIE_TDS_DE_en_2.json | key_value | 0 | 2.3432 | 9.1988 | 5.5393 | 9.3869 |  | irrelevant | Quecksilber /mercury: ¦ < 1 ppm | Quecksilber /mercury: ¦ < 1 ppm | {'data': 'Quecksilber /mercury: ¦ < 1 ppm', 'label': []}
8Z734_JAKLECHEMIE_TDS_DE_en_2.json | key_value | 0 | 2.8924 | 9.4721 | 5.5393 | 9.6602 |  | irrelevant | Arsen / arsenic: ¦ < 1 ppm | Arsen / arsenic: ¦ < 1 ppm | {'data': 'Arsen / arsenic: ¦ < 1 ppm', 'label': []}
8Z734_JAKLECHEMIE_TDS_DE_en_2.json | key_value | 0 | 3.3015 | 9.7538 | 5.6959 | 9.9336 |  | irrelevant | Blei / lead: ¦ < 0,5 ppm | Blei / lead: ¦ < 0,5 ppm | {'data': 'Blei / lead: ¦ < 0,5 ppm', 'label': []}
8Z734_JAKLECHEMIE_TDS_DE_en_2.json | layout | 0 | 2.8924 | 9.4205 | 6.9765 | 9.6602 |  | irrelevant | Arsen / arsenic: ¦ < 1 ppm ¦ informatio | Arsen / arsenic: ¦ < 1 ppm ¦ informatio | {'data': 'Arsen / arsenic: ¦ < 1 ppm ¦ informatio', 'label': []}
8Z739_Eumate International_TDS_KR_en_1.json | key_value | 0 | 1.5623 | 4.0127 | 5.6518 | 4.1789 |  | color | Appearance ¦ White free flowing powder | Appearance ¦ White free flowing powder | {'data': 'Appearance ¦ White free flowing powder', 'label': [[13, 39, 'qualitative_value']]}
8Z739_Eumate International_TDS_KR_en_1.json | key_value | 0 | 1.5714 | 4.2235 | 4.4682 | 4.3555 |  | solid_content | Solid content ¦ 95.0% min. | Solid content ¦ 95.0 % min. | {'data': 'Solid content ¦ 95.0 % min.', 'label': [[16, 20, 'min'], [21, 22, 'unit']]}
8Z739_Eumate International_TDS_KR_en_1.json | key_value | 0 | 1.5616 | 4.4527 | 4.4079 | 4.5847 |  | irrelevant | Volatiles ¦ 5.0% max. | Volatiles ¦ 5.0 % max. | {'data': 'Volatiles ¦ 5.0 % max.', 'label': [[12, 15, 'max'], [16, 17, 'unit']]}
8Z739_Eumate International_TDS_KR_en_1.json | key_value | 0 | 1.5822 | 5.2035 | 3.9943 | 5.3334 |  | irrelevant | Odour ¦ Mild | Odour ¦ Mild | {'data': 'Odour ¦ Mild', 'label': []}
8Z739_Eumate International_TDS_KR_en_1.json | key_value | 0 | 1.5872 | 5.3855 | 5.5333 | 5.5897 |  | density | Specific gravity ¦ Around 1.55g/cm3 at 20℃ | Specific gravity ¦ Around 1.55 g/cm 3 at 20 ℃ | {'data': 'Specific gravity ¦ Around 1.55 g/cm 3 at 20 ℃', 'label': [[26, 30, 'mean'], [30, 37, 'unit'], [38, 45, 'measuring_condition']]}
8Z739_Eumate International_TDS_KR_en_1.json | layout | 0 | 1.5872 | 5.3855 | 5.5333 | 5.5897 |  | density | Specific gravity ¦ Around 1.55g/cm3 ¦ at 20℃ | Specific gravity ¦ Around 1.55 g/cm 3 ¦ at 20 ℃ | {'data': 'Specific gravity ¦ Around 1.55 g/cm 3 ¦ at 20 ℃', 'label': [[26, 30, 'mean'], [31, 37, 'unit'], [43, 47, 'measuring_condition']]}
8Z745_First Chemical Corporation_TDS_PK_en_1.json | key_value | 0 | 0.3056 | 3.7693 | 3.1838 | 3.9458 |  | irrelevant | Physical state ¦ : Liquid | Physical state ¦ : Liquid | {'data': 'Physical state ¦ : Liquid', 'label': []}
8Z745_First Chemical Corporation_TDS_PK_en_1.json | key_value | 0 | 0.3056 | 3.9722 | 4.6654 | 4.1059 |  | color | Appearance ¦ : Colorless to yellow brown oily liquid. | Appearance ¦ : Colorless to yellow brown oily liquid. | {'data': 'Appearance ¦ : Colorless to yellow brown oily liquid.', 'label': [[15, 52, 'qualitative_value']]}
8Z745_First Chemical Corporation_TDS_PK_en_1.json | key_value | 0 | 0.3104 | 4.1303 | 3.4183 | 4.2868 |  | color | Colour ¦ : Colourless | Colour ¦ : Colourless | {'data': 'Colour ¦ : Colourless', 'label': [[10, 21, 'qualitative_value']]}
8Z745_First Chemical Corporation_TDS_PK_en_1.json | key_value | 0 | 0.3056 | 4.3221 | 3.1374 | 4.4497 |  | irrelevant | Odour ¦ . Acrid | Odour ¦ . Acrid | {'data': 'Odour ¦ . Acrid', 'label': []}
8Z745_First Chemical Corporation_TDS_PK_en_1.json | key_value | 0 | 0.3056 | 4.5022 | 3.739 | 4.6215 |  | irrelevant | Odour threshold ¦ No data available | Odour threshold ¦ No data available | {'data': 'Odour threshold ¦ No data available', 'label': []}
8Z745_First Chemical Corporation_TDS_PK_en_1.json | key_value | 0 | 0.3008 | 4.6788 | 3.0419 | 4.7934 |  | ph | PH ¦ < 1 | PH ¦ < 1 | {'data': 'PH ¦ < 1', 'label': [[7, 8, 'max']]}
8Z745_First Chemical Corporation_TDS_PK_en_1.json | key_value | 0 | 0.3058 | 4.821 | 3.7377 | 4.9902 |  | irrelevant | Relative evaporation rate (butylacetate=1) ¦ No data available | Relative evaporation rate ( butylacetate= 1 ) ¦ No data available | {'data': 'Relative evaporation rate ( butylacetate= 1 ) ¦ No data available', 'label': []}
8Z745_First Chemical Corporation_TDS_PK_en_1.json | key_value | 0 | 0.3056 | 5.0321 | 3.7438 | 5.1515 |  | irrelevant | Melting point ¦ No data available | Melting point ¦ No data available | {'data': 'Melting point ¦ No data available', 'label': []}
8Z745_First Chemical Corporation_TDS_PK_en_1.json | key_value | 0 | 0.3009 | 5.192 | 3.7384 | 5.3353 |  | irrelevant | Freezing point ¦ No data available | Freezing point ¦ No data available | {'data': 'Freezing point ¦ No data available', 'label': []}
8Z745_First Chemical Corporation_TDS_PK_en_1.json | key_value | 0 | 0.3056 | 5.3711 | 3.7389 | 5.5046 |  | boiling_point | Boiling point ¦ No data available | Boiling point ¦ No data available | {'data': 'Boiling point ¦ No data available', 'label': []}
8Z745_First Chemical Corporation_TDS_PK_en_1.json | key_value | 0 | 0.3008 | 5.5523 | 3.6388 | 5.684 |  | flash_point | Flash point ¦ Non-flammable | Flash point ¦ Non - flammable | {'data': 'Flash point ¦ Non - flammable', 'label': [[14, 29, 'qualitative_value']]}
8Z745_First Chemical Corporation_TDS_PK_en_1.json | key_value | 0 | 0.3056 | 5.7194 | 3.7486 | 5.8679 |  | irrelevant | Auto-ignition temperature ¦ No data available | Auto - ignition temperature ¦ No data available | {'data': 'Auto - ignition temperature ¦ No data available', 'label': []}
8Z745_First Chemical Corporation_TDS_PK_en_1.json | key_value | 0 | 0.3105 | 5.8923 | 3.739 | 6.0387 |  | irrelevant | Decomposition temperature ¦ No data available | Decomposition temperature ¦ No data available | {'data': 'Decomposition temperature ¦ No data available', 'label': []}
8Z745_First Chemical Corporation_TDS_PK_en_1.json | key_value | 0 | 0.3057 | 6.0722 | 3.7438 | 6.2222 |  | irrelevant | Flammability (solid, gas) ¦ No data available | Flammability ( solid, gas ) ¦ No data available | {'data': 'Flammability ( solid, gas ) ¦ No data available', 'label': []}
8Z745_First Chemical Corporation_TDS_PK_en_1.json | key_value | 0 | 0.3057 | 6.2529 | 3.7436 | 6.3895 |  | irrelevant | Vapour pressure ¦ No data available | Vapour pressure ¦ No data available | {'data': 'Vapour pressure ¦ No data available', 'label': []}
8Z745_First Chemical Corporation_TDS_PK_en_1.json | key_value | 0 | 0.3008 | 6.4214 | 3.7426 | 6.5551 |  | irrelevant | Relative vapour density at 20 ℃ ¦ No data available | Relative vapour density at 20 ℃ ¦ No data available | {'data': 'Relative vapour density at 20 ℃ ¦ No data available', 'label': []}
8Z745_First Chemical Corporation_TDS_PK_en_1.json | key_value | 0 | 0.3032 | 6.6029 | 3.739 | 6.7504 |  | density | Relative density ¦ : No data available | Relative density ¦ : No data available | {'data': 'Relative density ¦ : No data available', 'label': []}
8Z745_First Chemical Corporation_TDS_PK_en_1.json | key_value | 0 | 0.3104 | 6.7795 | 3.3952 | 6.9132 |  | irrelevant | Solubility ¦ : Complete. | Solubility ¦ : Complete. | {'data': 'Solubility ¦ : Complete.', 'label': []}
8Z745_First Chemical Corporation_TDS_PK_en_1.json | key_value | 0 | 0.3009 | 7.2092 | 3.739 | 7.3428 |  | irrelevant | Log Pow ¦ No data available | Log Pow ¦ No data available | {'data': 'Log Pow ¦ No data available', 'label': []}
8Z745_First Chemical Corporation_TDS_PK_en_1.json | key_value | 0 | 0.3008 | 7.3857 | 3.7436 | 7.5196 |  | irrelevant | Log Kow ¦ No data available | Log Kow ¦ No data available | {'data': 'Log Kow ¦ No data available', 'label': []}
8Z745_First Chemical Corporation_TDS_PK_en_1.json | key_value | 0 | 0.2961 | 7.5648 | 3.739 | 7.694 |  | viscosity | Viscosity, kinematic ¦ No data available | Viscosity, kinematic ¦ No data available | {'data': 'Viscosity, kinematic ¦ No data available', 'label': []}
8Z745_First Chemical Corporation_TDS_PK_en_1.json | key_value | 0 | 0.3057 | 7.73 | 3.7425 | 7.8724 |  | viscosity | Viscosity, dynamic ¦ No data available | Viscosity, dynamic ¦ No data available | {'data': 'Viscosity, dynamic ¦ No data available', 'label': []}
8Z745_First Chemical Corporation_TDS_PK_en_1.json | key_value | 0 | 0.3056 | 7.9142 | 3.7436 | 8.0545 |  | irrelevant | Explosive properties ¦ : No data available | Explosive properties ¦ : No data available | {'data': 'Explosive properties ¦ : No data available', 'label': []}
8Z745_First Chemical Corporation_TDS_PK_en_1.json | key_value | 0 | 0.3008 | 8.0877 | 3.7473 | 8.2307 |  | irrelevant | Oxidising properties ¦ No data available | Oxidising properties ¦ No data available | {'data': 'Oxidising properties ¦ No data available', 'label': []}
8Z756_AKZONOBEL_TDS_US_en_1.json | table0 | 0 | 0.9884 | 3.0811 | 6.5331 | 3.4826 |  | header | PROPERTY ¦ UNIT ¦ MIN MAX <header> <PROPERTY> ¦ <UNIT> ¦ <MIN MAX> </header> | PROPERTY ¦ UNIT ¦ MIN MAX <header> <PROPERTY> ¦ <UNIT> ¦ <MIN MAX> </header> | {'data': 'PROPERTY ¦ UNIT ¦ MIN MAX <header> <PROPERTY> ¦ <UNIT> ¦ <MIN MAX> </header>', 'label': []}
8Z756_AKZONOBEL_TDS_US_en_1.json | table0 | 0 | 0.9884 | 3.4826 | 6.5393 | 3.7735 |  | color | APPEARANCE ¦ ¦ Clear, No Foreign Material <header> <PROPERTY> ¦ <UNIT> ¦ <MIN MAX> </header> | APPEARANCE ¦ ¦ Clear, No Foreign Material <header> <PROPERTY> ¦ <UNIT> ¦ <MIN MAX> </header> | {'data': 'APPEARANCE ¦ ¦ Clear, No Foreign Material <header> <PROPERTY> ¦ <UNIT> ¦ <MIN MAX> </header>', 'label': [[15, 20, 'qualitative_value']]}
8Z756_AKZONOBEL_TDS_US_en_1.json | table0 | 0 | 0.9884 | 3.7619 | 6.5393 | 4.1343 |  | acid_content | ACID VALUE ¦ Unit ¦ 141 151 <header> <PROPERTY> ¦ <UNIT> ¦ <MIN MAX> </header> | ACID VALUE ¦ Unit ¦ 141 151 <header> <PROPERTY> ¦ <UNIT> ¦ <MIN MAX> </header> | {'data': 'ACID VALUE ¦ Unit ¦ 141 151 <header> <PROPERTY> ¦ <UNIT> ¦ <MIN MAX> </header>', 'label': [[20, 23, 'min'], [24, 27, 'max']]}
8Z756_AKZONOBEL_TDS_US_en_1.json | table0 | 0 | 0.9884 | 4.1284 | 6.5455 | 4.4426 |  | irrelevant | WPG ¦ LBS ¦ 8.39 8.79 <header> <PROPERTY> ¦ <UNIT> ¦ <MIN MAX> </header> | WPG ¦ LBS ¦ 8.39 8.79 <header> <PROPERTY> ¦ <UNIT> ¦ <MIN MAX> </header> | {'data': 'WPG ¦ LBS ¦ 8.39 8.79 <header> <PROPERTY> ¦ <UNIT> ¦ <MIN MAX> </header>', 'label': []}
2H074_RUDOL-FABRIK_TDS_GB_en_1.json | table0 | 0 | 0.9094 | 3.2926 | 7.6985 | 3.8244 |  | viscosity | Viscosity ¦ : P 438 I = 9,500 +/- 2,500 mPa.s at 20°C V 438 II = 120 +/- 50 mPa.s at 20°C | Viscosity ¦ : P 438 I = 9,500 +/ - 2,500 mPa.s at 20 °C V 438 II = 120 +/ - 50 mPa.s at 20 °C | {'data': 'Viscosity ¦ : P 438 I = 9,500 +/ - 2,500 mPa.s at 20 °C V 438 II = 120 +/ - 50 mPa.s at 20 °C', 'label': [[24, 29, 'mean'], [35, 40, 'std'], [41, 46, 'unit'], [67, 70, 'mean'], [76, 78, 'std'], [79, 84, 'unit'], [50, 55, 'measuring_condition'], [88, 93, 'measuring_condition']]}
2H074_RUDOL-FABRIK_TDS_GB_en_1.json | table0 | 0 | 0.9094 | 3.816 | 7.6985 | 4.1959 |  | solid_content | Solids ¦ : 100% by weight. The supply form contains no solvents. | Solids ¦ : 100 % by weight. The supply form contains no solvents. | {'data': 'Solids ¦ : 100 % by weight. The supply form contains no solvents.', 'label': [[11, 14, 'mean'], [15, 16, 'unit'], [17, 26, 'measuring_condition']]}
2H074_RUDOL-FABRIK_TDS_GB_en_1.json | layout | 0 | 0.9919 | 4.2979 | 3.5518 | 4.4162 |  | color | Colour ¦ : ¦ P 438 I = whiteish | Colour ¦ : ¦ P 438 I = whiteish | {'data': 'Colour ¦ : ¦ P 438 I = whiteish', 'label': [[23, 31, 'qualitative_value']]}
2H074_RUDOL-FABRIK_TDS_GB_en_1.json | layout | 0 | 0.9919 | 4.8329 | 5.298 | 4.9826 |  | irrelevant | Consumption ¦ : 50 to 90 g/m² on an impermeable substrate. | Consumption ¦ : 50 to 90 g/m² on an impermeable substrate. | {'data': 'Consumption ¦ : 50 to 90 g/m² on an impermeable substrate.', 'label': []}
2Z243_EVONIK_TDS_DE_en_2.json | layout | 0 | 4.2835 | 4.2078 | 6.467 | 4.2991 |  | irrelevant | - ¦ n-butyl acetate | - ¦ n - butyl acetate | {'data': '- ¦ n - butyl acetate', 'label': []}
2Z243_EVONIK_TDS_DE_en_2.json | layout | 0 | 4.2835 | 4.5478 | 6.7969 | 4.6697 |  | hydroxyl_value | - ¦ hydroxyl value calculated on ¦ approx. 30 mg KOH/g | - ¦ hydroxyl value calculated on ¦ approx. 30 mg KOH/g | {'data': '- ¦ hydroxyl value calculated on ¦ approx. 30 mg KOH/g', 'label': [[43, 45, 'mean'], [46, 54, 'unit']]}
8B238_Rianlon_TDS_CN_en_2.json | key_value | 0 | 3.7341 | 3.139 | 6.1725 | 3.271 |  | molecular_weight | Molecular Weight ¦ 509/370 | Molecular Weight ¦ 509 / 370 | {'data': 'Molecular Weight ¦ 509 / 370', 'label': [[19, 22, 'mean'], [25, 28, 'mean']]}
8B238_Rianlon_TDS_CN_en_2.json | key_value | 0 | 3.7385 | 3.4799 | 6.3991 | 3.621 |  | density | Specific Gravity @20℃, ¦ g/mL 0.970-1.010 | Specific Gravity @ 20 ℃, ¦ g/mL 0.970 - 1.010 | {'data': 'Specific Gravity @ 20 ℃, ¦ g/mL 0.970 - 1.010', 'label': [[19, 23, 'measuring_condition'], [27, 31, 'unit'], [32, 37, 'min'], [40, 45, 'max']]}
8B238_Rianlon_TDS_CN_en_2.json | key_value | 0 | 3.7412 | 6.0351 | 6.1384 | 6.1664 |  | active_% | Assay ¦ 41556-26-7: 70-80% | Assay ¦ 41556 - 26 - 7 : 70 - 80 % | {'data': 'Assay ¦ 41556 - 26 - 7 : 70 - 80 %', 'label': [[8, 22, 'unclear_value'], [33, 34, 'unit'], [25, 27, 'min'], [30, 32, 'max']]}
8B238_Rianlon_TDS_CN_en_2.json | key_value | 0 | 3.7412 | 6.2038 | 6.1384 | 6.3347 |  | active_% | Assay ¦ 82919-37-7: 20-30% | Assay ¦ 82919 - 37 - 7 : 20 - 30 % | {'data': 'Assay ¦ 82919 - 37 - 7 : 20 - 30 %', 'label': [[8, 22, 'unclear_value'], [33, 34, 'unit'], [25, 27, 'min'], [30, 32, 'max']]}
8B238_Rianlon_TDS_CN_en_2.json | key_value | 0 | 3.7412 | 6.3705 | 6.1479 | 6.5031 |  | active_% | Assay (Total): ¦ ≥96.0% | Assay ( Total ) : ¦ ≥ 96.0 % | {'data': 'Assay ( Total ) : ¦ ≥ 96.0 %', 'label': [[22, 26, 'min'], [27, 28, 'unit']]}
8B238_Rianlon_TDS_CN_en_2.json | key_value | 0 | 3.7412 | 6.5374 | 6.0746 | 6.6498 |  | irrelevant | Ash: ¦ ≤0.1% | Ash: ¦ ≤ 0.1 % | {'data': 'Ash: ¦ ≤ 0.1 %', 'label': []}
8B238_Rianlon_TDS_CN_en_2.json | layout | 0 | 3.7346 | 3.3073 | 6.9767 | 3.4392 |  | color | Appearance ¦ Yellowish clear liquid | Appearance ¦ Yellowish clear liquid | {'data': 'Appearance ¦ Yellowish clear liquid', 'label': [[13, 35, 'qualitative_value']]}
8B238_Rianlon_TDS_CN_en_2.json | layout | 0 | 4.6166 | 3.837 | 6.8149 | 3.9759 |  | irrelevant | TGA ¦ (10mg@10℃/minute ¦ under air) | TGA ¦ ( 10 mg @ 10 ℃/minute ¦ under air ) | {'data': 'TGA ¦ ( 10 mg @ 10 ℃/minute ¦ under air )', 'label': []}
8B238_Rianlon_TDS_CN_en_2.json | layout | 0 | 3.7331 | 4.0561 | 7.1462 | 4.1881 |  | irrelevant | Weight Loss, % ¦ 1.0 ¦ 3.0 ¦ 10.0 | Weight Loss, % ¦ 1.0 ¦ 3.0 ¦ 10.0 | {'data': 'Weight Loss, % ¦ 1.0 ¦ 3.0 ¦ 10.0', 'label': []}
8B238_Rianlon_TDS_CN_en_2.json | layout | 0 | 3.7349 | 4.2303 | 7.104 | 4.3713 |  | irrelevant | Temperature, ℃ ¦ 250 ¦ 275 | Temperature, ℃ ¦ 250 ¦ 275 | {'data': 'Temperature, ℃ ¦ 250 ¦ 275', 'label': []}
8B238_Rianlon_TDS_CN_en_2.json | layout | 0 | 4.7046 | 4.4186 | 6.7176 | 4.5578 |  | irrelevant | Solubility@20℃ ¦ (g/100g solvent) | Solubility @ 20 ℃ ¦ ( g/ 100 g solvent ) | {'data': 'Solubility @ 20 ℃ ¦ ( g/ 100 g solvent )', 'label': []}
8B238_Rianlon_TDS_CN_en_2.json | layout | 0 | 3.7331 | 4.6101 | 7.1195 | 4.7115 |  | irrelevant | Water ¦ <0.01 ¦ Acetone ¦ >50 | Water ¦ < 0.01 ¦ Acetone ¦ > 50 | {'data': 'Water ¦ < 0.01 ¦ Acetone ¦ > 50', 'label': []}
8B238_Rianlon_TDS_CN_en_2.json | layout | 0 | 3.7365 | 4.7761 | 7.1195 | 4.9081 |  | irrelevant | Chloroform ¦ >50 ¦ Cyclohexane ¦ >50 | Chloroform ¦ > 50 ¦ Cyclohexane ¦ > 50 | {'data': 'Chloroform ¦ > 50 ¦ Cyclohexane ¦ > 50', 'label': []}
8B238_Rianlon_TDS_CN_en_2.json | layout | 0 | 3.7341 | 4.9444 | 7.1195 | 5.0764 |  | irrelevant | Ethanol ¦ >50 ¦ Ethyl acetate ¦ >50 | Ethanol ¦ > 50 ¦ Ethyl acetate ¦ > 50 | {'data': 'Ethanol ¦ > 50 ¦ Ethyl acetate ¦ > 50', 'label': []}
8B238_Rianlon_TDS_CN_en_2.json | layout | 0 | 3.7341 | 5.1127 | 7.1195 | 5.2148 |  | irrelevant | N-Hexane ¦ >50 ¦ Methanol ¦ >50 | N - Hexane ¦ > 50 ¦ Methanol ¦ > 50 | {'data': 'N - Hexane ¦ > 50 ¦ Methanol ¦ > 50', 'label': []}
8B238_Rianlon_TDS_CN_en_2.json | layout | 0 | 3.7341 | 5.2794 | 7.1195 | 5.4114 |  | irrelevant | Methylene chloride >50 ¦ Toluene ¦ >50 | Methylene chloride > 50 ¦ Toluene ¦ > 50 | {'data': 'Methylene chloride > 50 ¦ Toluene ¦ > 50', 'label': []}
8B238_Rianlon_TDS_CN_en_2.json | layout | 0 | 3.7431 | 5.8677 | 6.0118 | 5.9997 |  | irrelevant | Clarity of Solution: ¦ Clear | Clarity of Solution: ¦ Clear | {'data': 'Clarity of Solution: ¦ Clear', 'label': []}
8B238_Rianlon_TDS_CN_en_2.json | layout | 0 | 3.7412 | 6.0351 | 6.1384 | 6.1664 |  | active_% | Assay 41556-26-7: ¦ 70-80% | Assay 41556 - 26 - 7 : ¦ 70 - 80 % | {'data': 'Assay 41556 - 26 - 7 : ¦ 70 - 80 %', 'label': [[6, 20, 'unclear_value'], [25, 27, 'min'], [30, 32, 'max'], [33, 34, 'unit']]}
8B238_Rianlon_TDS_CN_en_2.json | layout | 0 | 3.7412 | 6.2038 | 6.1384 | 6.3347 |  | active_% | Assay 82919-37-7: ¦ 20-30% | Assay 82919 - 37 - 7 : ¦ 20 - 30 % | {'data': 'Assay 82919 - 37 - 7 : ¦ 20 - 30 %', 'label': [[6, 20, 'unclear_value'], [33, 34, 'unit'], [30, 32, 'max'], [25, 27, 'min']]}
8B238_Rianlon_TDS_CN_en_2.json | layout | 0 | 4.7197 | 6.8741 | 6.1479 | 6.9864 |  | stray | @425nm ¦ ≥97.0% | @ 425 nm ¦ ≥ 97.0 % | {'data': '@ 425 nm ¦ ≥ 97.0 %', 'label': []}
8B238_Rianlon_TDS_CN_en_2.json | layout | 0 | 4.7197 | 7.0408 | 6.1479 | 7.1531 |  | stray | @500nm ¦ ≥99.0% | @ 500 nm ¦ ≥ 99.0 % | {'data': '@ 500 nm ¦ ≥ 99.0 %', 'label': []}
8G302_RAZZO LTDA_TDS_GB_en_1.json | table1 | 1 | 1.1549 | 4.0294 | 7.129 | 4.6478 |  | irrelevant | Specification Aspect ¦ Method MET-CQ-1023 ¦ Minimum Maximum Syrupy Liquid, Clear, Colorless and Hygroscopic <header> <Specification Aspect> ¦ <Method MET-CQ-1023> ¦ <Minimum Maximum Syrupy Liquid, Clear, Colorless and Hygroscopic> </header> | Specification Aspect ¦ Method MET - CQ - 1023 ¦ Minimum Maximum Syrupy Liquid, Clear, Colorless and Hygroscopic <header> <Specification Aspect> ¦ <Method MET - CQ - 1023 > ¦ <Minimum Maximum Syrupy Liquid, Clear, Colorless and Hygroscopic> </header> | {'data': 'Specification Aspect ¦ Method MET - CQ - 1023 ¦ Minimum Maximum Syrupy Liquid, Clear, Colorless and Hygroscopic <header> <Specification Aspect> ¦ <Method MET - CQ - 1023 > ¦ <Minimum Maximum Syrupy Liquid, Clear, Colorless and Hygroscopic> </header>', 'label': []}
8G302_RAZZO LTDA_TDS_GB_en_1.json | table1 | 1 | 1.1299 | 4.6357 | 7.129 | 5.0358 |  | irrelevant | Odour ¦ MET-CQ-1023 ¦ It has only a slight odor, which is neither harsh nor unpleasant. <header> <Specification Aspect> ¦ <Method MET-CQ-1023> ¦ <Minimum Maximum Syrupy Liquid, Clear, Colorless and Hygroscopic> </header> | Odour ¦ MET - CQ - 1023 ¦ It has only a slight odor, which is neither harsh nor unpleasant. <header> <Specification Aspect> ¦ <Method MET - CQ - 1023 > ¦ <Minimum Maximum Syrupy Liquid, Clear, Colorless and Hygroscopic> </header> | {'data': 'Odour ¦ MET - CQ - 1023 ¦ It has only a slight odor, which is neither harsh nor unpleasant. <header> <Specification Aspect> ¦ <Method MET - CQ - 1023 > ¦ <Minimum Maximum Syrupy Liquid, Clear, Colorless and Hygroscopic> </header>', 'label': []}
8G302_RAZZO LTDA_TDS_GB_en_1.json | table1 | 1 | 1.1112 | 5.0176 | 7.129 | 5.2298 |  | irrelevant | Taste ¦ MET-CQ-1026 ¦ Sweetened <header> <Specification Aspect> ¦ <Method MET-CQ-1023> ¦ <Minimum Maximum Syrupy Liquid, Clear, Colorless and Hygroscopic> </header> | Taste ¦ MET - CQ - 1026 ¦ Sweetened <header> <Specification Aspect> ¦ <Method MET - CQ - 1023 > ¦ <Minimum Maximum Syrupy Liquid, Clear, Colorless and Hygroscopic> </header> | {'data': 'Taste ¦ MET - CQ - 1026 ¦ Sweetened <header> <Specification Aspect> ¦ <Method MET - CQ - 1023 > ¦ <Minimum Maximum Syrupy Liquid, Clear, Colorless and Hygroscopic> </header>', 'label': []}
8G302_RAZZO LTDA_TDS_GB_en_1.json | table1 | 1 | 1.105 | 5.2177 | 7.129 | 5.4238 |  | color | Colour APHA ¦ MET-CQ-1027 ¦ - 20 <header> <Specification Aspect> ¦ <Method MET-CQ-1023> ¦ <Minimum Maximum Syrupy Liquid, Clear, Colorless and Hygroscopic> </header> | Colour APHA ¦ MET - CQ - 1027 ¦ - 20 <header> <Specification Aspect> ¦ <Method MET - CQ - 1023 > ¦ <Minimum Maximum Syrupy Liquid, Clear, Colorless and Hygroscopic> </header> | {'data': 'Colour APHA ¦ MET - CQ - 1027 ¦ - 20 <header> <Specification Aspect> ¦ <Method MET - CQ - 1023 > ¦ <Minimum Maximum Syrupy Liquid, Clear, Colorless and Hygroscopic> </header>', 'label': [[7, 11, 'unit'], [14, 29, 'method'], [32, 36, 'mean']]}
8G302_RAZZO LTDA_TDS_GB_en_1.json | table1 | 1 | 1.0987 | 5.4178 | 7.129 | 5.6178 |  | density | Specific gravity 20°C (g/mL) ¦ MET-CQ-1028 ¦ 1,249 - <header> <Specification Aspect> ¦ <Method MET-CQ-1023> ¦ <Minimum Maximum Syrupy Liquid, Clear, Colorless and Hygroscopic> </header> | Specific gravity 20 °C ( g/mL ) ¦ MET - CQ - 1028 ¦ 1,249 - <header> <Specification Aspect> ¦ <Method MET - CQ - 1023 > ¦ <Minimum Maximum Syrupy Liquid, Clear, Colorless and Hygroscopic> </header> | {'data': 'Specific gravity 20 °C ( g/mL ) ¦ MET - CQ - 1028 ¦ 1,249 - <header> <Specification Aspect> ¦ <Method MET - CQ - 1023 > ¦ <Minimum Maximum Syrupy Liquid, Clear, Colorless and Hygroscopic> </header>', 'label': [[17, 22, 'measuring_condition'], [25, 29, 'unit'], [34, 49, 'method'], [52, 57, 'mean']]}
8G302_RAZZO LTDA_TDS_GB_en_1.json | table1 | 1 | 1.0863 | 5.6178 | 7.1228 | 5.8179 |  | irrelevant | Glycerol Content (%) ¦ MET-CQ-1004 ¦ 99,00 101,00 <header> <Specification Aspect> ¦ <Method MET-CQ-1023> ¦ <Minimum Maximum Syrupy Liquid, Clear, Colorless and Hygroscopic> </header> | Glycerol Content ( % ) ¦ MET - CQ - 1004 ¦ 99,00 101,00 <header> <Specification Aspect> ¦ <Method MET - CQ - 1023 > ¦ <Minimum Maximum Syrupy Liquid, Clear, Colorless and Hygroscopic> </header> | {'data': 'Glycerol Content ( % ) ¦ MET - CQ - 1004 ¦ 99,00 101,00 <header> <Specification Aspect> ¦ <Method MET - CQ - 1023 > ¦ <Minimum Maximum Syrupy Liquid, Clear, Colorless and Hygroscopic> </header>', 'label': []}
8G302_RAZZO LTDA_TDS_GB_en_1.json | table1 | 1 | 1.08 | 5.8118 | 7.1228 | 6.0119 |  | irrelevant | Fatty Acids and Esters ¦ MET-CQ-1005 ¦ 1ml of NaOH max <header> <Specification Aspect> ¦ <Method MET-CQ-1023> ¦ <Minimum Maximum Syrupy Liquid, Clear, Colorless and Hygroscopic> </header> | Fatty Acids and Esters ¦ MET - CQ - 1005 ¦ 1 ml of NaOH max <header> <Specification Aspect> ¦ <Method MET - CQ - 1023 > ¦ <Minimum Maximum Syrupy Liquid, Clear, Colorless and Hygroscopic> </header> | {'data': 'Fatty Acids and Esters ¦ MET - CQ - 1005 ¦ 1 ml of NaOH max <header> <Specification Aspect> ¦ <Method MET - CQ - 1023 > ¦ <Minimum Maximum Syrupy Liquid, Clear, Colorless and Hygroscopic> </header>', 'label': []}
8G302_RAZZO LTDA_TDS_GB_en_1.json | table1 | 1 | 1.0738 | 6.0058 | 7.1228 | 6.1998 |  | irrelevant | Chlorides (ppm) ¦ MET-CQ-1029 ¦ - 10 <header> <Specification Aspect> ¦ <Method MET-CQ-1023> ¦ <Minimum Maximum Syrupy Liquid, Clear, Colorless and Hygroscopic> </header> | Chlorides ( ppm ) ¦ MET - CQ - 1029 ¦ - 10 <header> <Specification Aspect> ¦ <Method MET - CQ - 1023 > ¦ <Minimum Maximum Syrupy Liquid, Clear, Colorless and Hygroscopic> </header> | {'data': 'Chlorides ( ppm ) ¦ MET - CQ - 1029 ¦ - 10 <header> <Specification Aspect> ¦ <Method MET - CQ - 1023 > ¦ <Minimum Maximum Syrupy Liquid, Clear, Colorless and Hygroscopic> </header>', 'label': []}
8G302_RAZZO LTDA_TDS_GB_en_1.json | table1 | 1 | 1.0613 | 6.1998 | 7.1228 | 6.3938 |  | ph | pH (Sol. 10% 25 ° C) ¦ MET-CQ-1008 ¦ 6,5 7,5 <header> <Specification Aspect> ¦ <Method MET-CQ-1023> ¦ <Minimum Maximum Syrupy Liquid, Clear, Colorless and Hygroscopic> </header> | pH ( Sol. 10 % 25 ° C ) ¦ MET - CQ - 1008 ¦ 6,5 7,5 <header> <Specification Aspect> ¦ <Method MET - CQ - 1023 > ¦ <Minimum Maximum Syrupy Liquid, Clear, Colorless and Hygroscopic> </header> | {'data': 'pH ( Sol. 10 % 25 ° C ) ¦ MET - CQ - 1008 ¦ 6,5 7,5 <header> <Specification Aspect> ¦ <Method MET - CQ - 1023 > ¦ <Minimum Maximum Syrupy Liquid, Clear, Colorless and Hygroscopic> </header>', 'label': [[5, 21, 'measuring_condition'], [26, 41, 'method'], [44, 47, 'min'], [48, 51, 'max']]}
8G302_RAZZO LTDA_TDS_GB_en_1.json | table1 | 1 | 1.0551 | 6.3938 | 7.1228 | 6.5939 |  | acid_content | Acidity / Alkalinity ¦ MET-CQ-1030 ¦ - 0,2 <header> <Specification Aspect> ¦ <Method MET-CQ-1023> ¦ <Minimum Maximum Syrupy Liquid, Clear, Colorless and Hygroscopic> </header> | Acidity / Alkalinity ¦ MET - CQ - 1030 ¦ - 0,2 <header> <Specification Aspect> ¦ <Method MET - CQ - 1023 > ¦ <Minimum Maximum Syrupy Liquid, Clear, Colorless and Hygroscopic> </header> | {'data': 'Acidity / Alkalinity ¦ MET - CQ - 1030 ¦ - 0,2 <header> <Specification Aspect> ¦ <Method MET - CQ - 1023 > ¦ <Minimum Maximum Syrupy Liquid, Clear, Colorless and Hygroscopic> </header>', 'label': [[23, 38, 'method'], [43, 46, 'mean']]}
8G302_RAZZO LTDA_TDS_GB_en_1.json | table1 | 1 | 1.0489 | 6.5879 | 7.1166 | 6.7879 |  | water_miscibility | Solubility ¦ MET-CQ-1031 ¦ Pass Test <header> <Specification Aspect> ¦ <Method MET-CQ-1023> ¦ <Minimum Maximum Syrupy Liquid, Clear, Colorless and Hygroscopic> </header> | Solubility ¦ MET - CQ - 1031 ¦ Pass Test <header> <Specification Aspect> ¦ <Method MET - CQ - 1023 > ¦ <Minimum Maximum Syrupy Liquid, Clear, Colorless and Hygroscopic> </header> | {'data': 'Solubility ¦ MET - CQ - 1031 ¦ Pass Test <header> <Specification Aspect> ¦ <Method MET - CQ - 1023 > ¦ <Minimum Maximum Syrupy Liquid, Clear, Colorless and Hygroscopic> </header>', 'label': [[13, 28, 'method'], [31, 40, 'qualitative_value']]}
8G302_RAZZO LTDA_TDS_GB_en_1.json | table1 | 1 | 1.0426 | 6.7819 | 7.1166 | 6.9819 |  | irrelevant | Chlorinated Compounds (ppm) ¦ MET-CQ-1032 ¦ - 30 <header> <Specification Aspect> ¦ <Method MET-CQ-1023> ¦ <Minimum Maximum Syrupy Liquid, Clear, Colorless and Hygroscopic> </header> | Chlorinated Compounds ( ppm ) ¦ MET - CQ - 1032 ¦ - 30 <header> <Specification Aspect> ¦ <Method MET - CQ - 1023 > ¦ <Minimum Maximum Syrupy Liquid, Clear, Colorless and Hygroscopic> </header> | {'data': 'Chlorinated Compounds ( ppm ) ¦ MET - CQ - 1032 ¦ - 30 <header> <Specification Aspect> ¦ <Method MET - CQ - 1023 > ¦ <Minimum Maximum Syrupy Liquid, Clear, Colorless and Hygroscopic> </header>', 'label': []}
8G302_RAZZO LTDA_TDS_GB_en_1.json | table1 | 1 | 1.0302 | 6.9759 | 7.1166 | 7.2123 |  | irrelevant | Water content (%) ¦ MET-CQ-1033 ¦ - 0,50 <header> <Specification Aspect> ¦ <Method MET-CQ-1023> ¦ <Minimum Maximum Syrupy Liquid, Clear, Colorless and Hygroscopic> </header> | Water content ( % ) ¦ MET - CQ - 1033 ¦ - 0,50 <header> <Specification Aspect> ¦ <Method MET - CQ - 1023 > ¦ <Minimum Maximum Syrupy Liquid, Clear, Colorless and Hygroscopic> </header> | {'data': 'Water content ( % ) ¦ MET - CQ - 1033 ¦ - 0,50 <header> <Specification Aspect> ¦ <Method MET - CQ - 1023 > ¦ <Minimum Maximum Syrupy Liquid, Clear, Colorless and Hygroscopic> </header>', 'label': []}
8G302_RAZZO LTDA_TDS_GB_en_1.json | layout | 1 | 1.804 | 4.1042 | 7.057 | 4.2377 |  | header | Specification ¦ Method ¦ Minimum ¦ Maximum | Specification ¦ Method ¦ Minimum ¦ Maximum | {'data': 'Specification ¦ Method ¦ Minimum ¦ Maximum', 'label': []}
8G302_RAZZO LTDA_TDS_GB_en_1.json | layout | 1 | 1.9435 | 4.399 | 4.3994 | 4.5293 |  | irrelevant | Aspect ¦ MET-CQ-1023 | Aspect ¦ MET - CQ - 1023 | {'data': 'Aspect ¦ MET - CQ - 1023', 'label': []}
8HF05_KLK OLEO_TDS_GB_en_1.json | table0 | 0 | 1.0718 | 6.5732 | 6.5398 | 6.7905 |  | irrelevant | Feature ¦ Benefits <header> <Feature> ¦ <Benefits> </header> | Feature ¦ Benefits <header> <Feature> ¦ <Benefits> </header> | {'data': 'Feature ¦ Benefits <header> <Feature> ¦ <Benefits> </header>', 'label': []}
8HF05_KLK OLEO_TDS_GB_en_1.json | table0 | 0 | 1.0718 | 6.7905 | 6.5457 | 7.1471 |  | irrelevant | Silicone-free ¦ - Minimum risk of surface defects and loss of adhesion - Works in a wide range of waterborne systems <header> <Feature> ¦ <Benefits> </header> | Silicone - free ¦ - Minimum risk of surface defects and loss of adhesion - Works in a wide range of waterborne systems <header> <Feature> ¦ <Benefits> </header> | {'data': 'Silicone - free ¦ - Minimum risk of surface defects and loss of adhesion - Works in a wide range of waterborne systems <header> <Feature> ¦ <Benefits> </header>', 'label': []}
8HF05_KLK OLEO_TDS_GB_en_1.json | key_value | 0 | 1.163 | 3.1966 | 3.1008 | 3.543 |  | irrelevant | Chemical description ¦ EO/PO ester of tall oil fatty acid | Chemical description ¦ EO/PO ester of tall oil fatty acid | {'data': 'Chemical description ¦ EO/PO ester of tall oil fatty acid', 'label': []}
8HF05_KLK OLEO_TDS_GB_en_1.json | layout | 0 | 1.5729 | 3.9203 | 4.8419 | 4.0517 |  | color | Appearance 20 °C ¦ Clear liquid | Appearance 20 °C ¦ Clear liquid | {'data': 'Appearance 20 °C ¦ Clear liquid', 'label': [[11, 16, 'measuring_condition'], [19, 31, 'qualitative_value']]}
8HF05_KLK OLEO_TDS_GB_en_1.json | layout | 0 | 1.5729 | 4.1514 | 4.7897 | 4.2539 |  | active_% | Active content ¦ 99 – 100% | Active content ¦ 99 – 100 % | {'data': 'Active content ¦ 99 – 100 %', 'label': [[17, 19, 'min'], [22, 25, 'max'], [26, 27, 'unit']]}
8HF05_KLK OLEO_TDS_GB_en_1.json | layout | 0 | 1.5832 | 4.3648 | 5.3091 | 4.5051 |  | density | Density, 25°C (ISO 2811-2) ¦ Approx. 990 kg/m³ | Density, 25 °C ( ISO 2811 - 2 ) ¦ Approx. 990 kg/m³ | {'data': 'Density, 25 °C ( ISO 2811 - 2 ) ¦ Approx. 990 kg/m³', 'label': [[9, 14, 'measuring_condition'], [17, 29, 'method'], [42, 45, 'mean'], [46, 51, 'unit']]}
8HF05_KLK OLEO_TDS_GB_en_1.json | layout | 0 | 1.5729 | 4.5983 | 5.31 | 4.7317 |  | viscosity | Viscosity, 25°C (ASTM D 2196) ¦ Approx. 775 mPa·s | Viscosity, 25 °C ( ASTM D 2196 ) ¦ Approx. 775 mPa·s | {'data': 'Viscosity, 25 °C ( ASTM D 2196 ) ¦ Approx. 775 mPa·s', 'label': [[11, 16, 'measuring_condition'], [19, 30, 'method'], [43, 46, 'mean'], [47, 52, 'unit']]}
8HF05_KLK OLEO_TDS_GB_en_1.json | layout | 0 | 1.5756 | 4.8264 | 6.696 | 4.9584 |  | water_miscibility | Solubility ¦ Emulsifiable in water, creams only slowly | Solubility ¦ Emulsifiable in water, creams only slowly | {'data': 'Solubility ¦ Emulsifiable in water, creams only slowly', 'label': [[12, 55, 'qualitative_value']]}
8M727_PLASTRAL_TDS_GB_en_1.json | table0 | 0 | 2.4316 | 4.3956 | 6.5126 | 4.5754 |  | header | Properties ¦ Specifications <header> <Properties> ¦ <Specifications> </header> | Properties ¦ Specifications <header> <Properties> ¦ <Specifications> </header> | {'data': 'Properties ¦ Specifications <header> <Properties> ¦ <Specifications> </header>', 'label': []}
8M727_PLASTRAL_TDS_GB_en_1.json | table0 | 0 | 2.4316 | 4.5708 | 6.5126 | 4.7507 |  | irrelevant | Formula ¦ Bu2Sn(OOC12H23)2 <header> <Properties> ¦ <Specifications> </header> | Formula ¦ Bu 2 Sn ( OOC 12 H 23 ) 2 <header> <Properties> ¦ <Specifications> </header> | {'data': 'Formula ¦ Bu 2 Sn ( OOC 12 H 23 ) 2 <header> <Properties> ¦ <Specifications> </header>', 'label': []}
8M727_PLASTRAL_TDS_GB_en_1.json | table0 | 0 | 2.4316 | 4.7414 | 6.5173 | 4.9305 |  | irrelevant | % Sn ¦ 18.0 <header> <Properties> ¦ <Specifications> </header> | % Sn ¦ 18.0 <header> <Properties> ¦ <Specifications> </header> | {'data': '% Sn ¦ 18.0 <header> <Properties> ¦ <Specifications> </header>', 'label': []}
8M727_PLASTRAL_TDS_GB_en_1.json | table0 | 0 | 2.4316 | 4.9259 | 6.5173 | 5.115 |  | molecular_weight | Molecular Weight ¦ 631.0 <header> <Properties> ¦ <Specifications> </header> | Molecular Weight ¦ 631.0 <header> <Properties> ¦ <Specifications> </header> | {'data': 'Molecular Weight ¦ 631.0 <header> <Properties> ¦ <Specifications> </header>', 'label': [[19, 24, 'mean']]}
8M727_PLASTRAL_TDS_GB_en_1.json | table0 | 0 | 2.4316 | 5.1057 | 6.522 | 5.2948 |  | irrelevant | Melting Point °C ¦ -10 <header> <Properties> ¦ <Specifications> </header> | Melting Point °C ¦ - 10 <header> <Properties> ¦ <Specifications> </header> | {'data': 'Melting Point °C ¦ - 10 <header> <Properties> ¦ <Specifications> </header>', 'label': []}
8M727_PLASTRAL_TDS_GB_en_1.json | table0 | 0 | 2.4269 | 5.2856 | 6.522 | 5.4747 |  | boiling_point | Boiling Point ¦ Decomposes before Boiling <header> <Properties> ¦ <Specifications> </header> | Boiling Point ¦ Decomposes before Boiling <header> <Properties> ¦ <Specifications> </header> | {'data': 'Boiling Point ¦ Decomposes before Boiling <header> <Properties> ¦ <Specifications> </header>', 'label': []}
8M727_PLASTRAL_TDS_GB_en_1.json | table0 | 0 | 2.4269 | 5.4654 | 6.522 | 5.6637 |  | density | Specific Gravity (@25°C) ¦ 1.05 <header> <Properties> ¦ <Specifications> </header> | Specific Gravity ( @ 25 °C ) ¦ 1.05 <header> <Properties> ¦ <Specifications> </header> | {'data': 'Specific Gravity ( @ 25 °C ) ¦ 1.05 <header> <Properties> ¦ <Specifications> </header>', 'label': [[21, 26, 'measuring_condition'], [31, 35, 'mean']]}
8M759_BT SPECIAL CHEMICAL_TDS_CN_en_1.json | table0 | 0 | 1.6322 | 2.7213 | 4.3806 | 2.9833 |  | color | Appearance： ¦ White slurry <header> <Appearance：> ¦ <White slurry> </header> | Appearance： ¦ White slurry <header> <Appearance：> ¦ <White slurry> </header> | {'data': 'Appearance： ¦ White slurry <header> <Appearance：> ¦ <White slurry> </header>', 'label': [[14, 19, 'qualitative_value']]}
8M759_BT SPECIAL CHEMICAL_TDS_CN_en_1.json | table0 | 0 | 1.6322 | 2.9783 | 4.3857 | 3.2151 |  | solid_content | non-volatile： ¦ 40±2% <header> <Appearance：> ¦ <White slurry> </header> | non - volatile： ¦ 40 ± 2 % <header> <Appearance：> ¦ <White slurry> </header> | {'data': 'non - volatile： ¦ 40 ± 2 % <header> <Appearance：> ¦ <White slurry> </header>', 'label': [[18, 20, 'mean'], [23, 24, 'std'], [25, 26, 'unit']]}
8M759_BT SPECIAL CHEMICAL_TDS_CN_en_1.json | key_value | 0 | 1.7066 | 3.294 | 3.3418 | 3.396 |  | irrelevant | solvent： ¦ water | solvent： ¦ water | {'data': 'solvent： ¦ water', 'label': []}
8M759_BT SPECIAL CHEMICAL_TDS_CN_en_1.json | key_value | 0 | 1.698 | 3.5468 | 4.0492 | 3.6601 |  | density | Density： ¦ 0.9-1.06 | Density： ¦ 0.9 - 1.06 | {'data': 'Density： ¦ 0.9 - 1.06', 'label': [[11, 14, 'min'], [17, 21, 'max']]}
8M759_BT SPECIAL CHEMICAL_TDS_CN_en_1.json | key_value | 0 | 1.699 | 3.794 | 4.2139 | 3.9106 |  | ph | ph value： ¦ 7-9, weak alkaline | ph value： ¦ 7 - 9, weak alkaline | {'data': 'ph value： ¦ 7 - 9, weak alkaline', 'label': [[12, 13, 'unit'], [16, 17, 'max'], [19, 32, 'measuring_condition']]}
8M759_BT SPECIAL CHEMICAL_TDS_CN_en_1.json | layout | 0 | 1.0088 | 2.5279 | 2.7804 | 2.6427 |  | irrelevant | 二、 ¦ Technical indicator | 二、 ¦ Technical indicator | {'data': '二、 ¦ Technical indicator', 'label': []}
8X806_NISSHINBO_TDS_CN_en_1.json | table0 | 0 | 0.388 | 7.7312 | 6.3459 | 7.988 |  | color | Appearance ¦ Milky white liquid <header> <Appearance> ¦ <Milky white liquid> </header> | Appearance ¦ Milky white liquid <header> <Appearance> ¦ <Milky white liquid> </header> | {'data': 'Appearance ¦ Milky white liquid <header> <Appearance> ¦ <Milky white liquid> </header>', 'label': [[13, 31, 'qualitative_value']]}
8X806_NISSHINBO_TDS_CN_en_1.json | table0 | 0 | 0.388 | 7.9819 | 6.3521 | 8.2387 |  | solid_content | Solid Content ¦ 41.3±1wt% <header> <Appearance> ¦ <Milky white liquid> </header> | Solid Content ¦ 41.3 ± 1 wt % <header> <Appearance> ¦ <Milky white liquid> </header> | {'data': 'Solid Content ¦ 41.3 ± 1 wt % <header> <Appearance> ¦ <Milky white liquid> </header>', 'label': [[16, 21, 'mean'], [23, 24, 'std'], [25, 29, 'unit']]}
8X806_NISSHINBO_TDS_CN_en_1.json | table0 | 0 | 0.388 | 8.2387 | 6.3521 | 8.4956 |  | irrelevant | Ionic Nature ¦ Anionic <header> <Appearance> ¦ <Milky white liquid> </header> | Ionic Nature ¦ Anionic <header> <Appearance> ¦ <Milky white liquid> </header> | {'data': 'Ionic Nature ¦ Anionic <header> <Appearance> ¦ <Milky white liquid> </header>', 'label': []}
8X806_NISSHINBO_TDS_CN_en_1.json | table0 | 0 | 0.388 | 8.4956 | 6.3521 | 8.7524 |  | ph | pH ¦ 8.0～11.5 <header> <Appearance> ¦ <Milky white liquid> </header> | pH ¦ 8.0 ～ 11.5 <header> <Appearance> ¦ <Milky white liquid> </header> | {'data': 'pH ¦ 8.0 ～ 11.5 <header> <Appearance> ¦ <Milky white liquid> </header>', 'label': [[5, 8, 'min'], [11, 15, 'max']]}
8X806_NISSHINBO_TDS_CN_en_1.json | table0 | 0 | 0.388 | 8.7524 | 6.3521 | 9.0032 |  | viscosity | Viscosity (20℃: 68°F) ¦ ～200 mPa・s <header> <Appearance> ¦ <Milky white liquid> </header> | Viscosity ( 20 ℃: 68 °F ) ¦ ～ 200 mPa・s <header> <Appearance> ¦ <Milky white liquid> </header> | {'data': 'Viscosity ( 20 ℃: 68 °F ) ¦ ～ 200 mPa・s <header> <Appearance> ¦ <Milky white liquid> </header>', 'label': [[11, 24, 'measuring_condition'], [30, 34, 'mean'], [34, 39, 'unit']]}
8X806_NISSHINBO_TDS_CN_en_1.json | table0 | 0 | 0.388 | 9.0032 | 6.3521 | 9.26 |  | irrelevant | Carbodiimide equivalent weight ¦ 300～325 <header> <Appearance> ¦ <Milky white liquid> </header> | Carbodiimide equivalent weight ¦ 300 ～ 325 <header> <Appearance> ¦ <Milky white liquid> </header> | {'data': 'Carbodiimide equivalent weight ¦ 300 ～ 325 <header> <Appearance> ¦ <Milky white liquid> </header>', 'label': []}
8Z745_First Chemical Corporation_TDS_PK_en_1.json | key_value | 0 | 0.3056 | 3.7693 | 3.1838 | 3.9458 |  | irrelevant | Physical state ¦ : Liquid | Physical state ¦ : Liquid | {'data': 'Physical state ¦ : Liquid', 'label': []}
8Z745_First Chemical Corporation_TDS_PK_en_1.json | key_value | 0 | 0.3056 | 3.9722 | 4.6654 | 4.1059 |  | color | Appearance ¦ : Colorless to yellow brown oily liquid. | Appearance ¦ : Colorless to yellow brown oily liquid. | {'data': 'Appearance ¦ : Colorless to yellow brown oily liquid.', 'label': [[15, 52, 'qualitative_value']]}
8Z745_First Chemical Corporation_TDS_PK_en_1.json | key_value | 0 | 0.3104 | 4.1303 | 3.4183 | 4.2868 |  | color | Colour ¦ : Colourless | Colour ¦ : Colourless | {'data': 'Colour ¦ : Colourless', 'label': [[10, 21, 'qualitative_value']]}
8Z745_First Chemical Corporation_TDS_PK_en_1.json | key_value | 0 | 0.3056 | 4.3221 | 3.1374 | 4.4497 |  | irrelevant | Odour ¦ . Acrid | Odour ¦ . Acrid | {'data': 'Odour ¦ . Acrid', 'label': []}
8Z745_First Chemical Corporation_TDS_PK_en_1.json | key_value | 0 | 0.3056 | 4.5022 | 3.739 | 4.6215 |  | irrelevant | Odour threshold ¦ No data available | Odour threshold ¦ No data available | {'data': 'Odour threshold ¦ No data available', 'label': []}
8Z745_First Chemical Corporation_TDS_PK_en_1.json | key_value | 0 | 0.3008 | 4.6788 | 3.0419 | 4.7934 |  | ph | PH ¦ < 1 | PH ¦ < 1 | {'data': 'PH ¦ < 1', 'label': [[7, 8, 'max']]}
8Z745_First Chemical Corporation_TDS_PK_en_1.json | key_value | 0 | 0.3058 | 4.821 | 3.7377 | 4.9902 |  | irrelevant | Relative evaporation rate (butylacetate=1) ¦ No data available | Relative evaporation rate ( butylacetate= 1 ) ¦ No data available | {'data': 'Relative evaporation rate ( butylacetate= 1 ) ¦ No data available', 'label': []}
8Z745_First Chemical Corporation_TDS_PK_en_1.json | key_value | 0 | 0.3056 | 5.0321 | 3.7438 | 5.1515 |  | irrelevant | Melting point ¦ No data available | Melting point ¦ No data available | {'data': 'Melting point ¦ No data available', 'label': []}
8Z745_First Chemical Corporation_TDS_PK_en_1.json | key_value | 0 | 0.3009 | 5.192 | 3.7384 | 5.3353 |  | irrelevant | Freezing point ¦ No data available | Freezing point ¦ No data available | {'data': 'Freezing point ¦ No data available', 'label': []}
8Z745_First Chemical Corporation_TDS_PK_en_1.json | key_value | 0 | 0.3056 | 5.3711 | 3.7389 | 5.5046 |  | boiling_point | Boiling point ¦ No data available | Boiling point ¦ No data available | {'data': 'Boiling point ¦ No data available', 'label': []}
8Z745_First Chemical Corporation_TDS_PK_en_1.json | key_value | 0 | 0.3008 | 5.5523 | 3.6388 | 5.684 |  | flash_point | Flash point ¦ Non-flammable | Flash point ¦ Non - flammable | {'data': 'Flash point ¦ Non - flammable', 'label': [[14, 29, 'qualitative_value']]}
8Z745_First Chemical Corporation_TDS_PK_en_1.json | key_value | 0 | 0.3056 | 5.7194 | 3.7486 | 5.8679 |  | irrelevant | Auto-ignition temperature ¦ No data available | Auto - ignition temperature ¦ No data available | {'data': 'Auto - ignition temperature ¦ No data available', 'label': []}
8Z745_First Chemical Corporation_TDS_PK_en_1.json | key_value | 0 | 0.3105 | 5.8923 | 3.739 | 6.0387 |  | irrelevant | Decomposition temperature ¦ No data available | Decomposition temperature ¦ No data available | {'data': 'Decomposition temperature ¦ No data available', 'label': []}
8Z745_First Chemical Corporation_TDS_PK_en_1.json | key_value | 0 | 0.3057 | 6.0722 | 3.7438 | 6.2222 |  | irrelevant | Flammability (solid, gas) ¦ No data available | Flammability ( solid, gas ) ¦ No data available | {'data': 'Flammability ( solid, gas ) ¦ No data available', 'label': []}
8Z745_First Chemical Corporation_TDS_PK_en_1.json | key_value | 0 | 0.3057 | 6.2529 | 3.7436 | 6.3895 |  | irrelevant | Vapour pressure ¦ No data available | Vapour pressure ¦ No data available | {'data': 'Vapour pressure ¦ No data available', 'label': []}
8Z745_First Chemical Corporation_TDS_PK_en_1.json | key_value | 0 | 0.3008 | 6.4214 | 3.7426 | 6.5551 |  | irrelevant | Relative vapour density at 20 ℃ ¦ No data available | Relative vapour density at 20 ℃ ¦ No data available | {'data': 'Relative vapour density at 20 ℃ ¦ No data available', 'label': []}
8Z745_First Chemical Corporation_TDS_PK_en_1.json | key_value | 0 | 0.3032 | 6.6029 | 3.739 | 6.7504 |  | density | Relative density ¦ : No data available | Relative density ¦ : No data available | {'data': 'Relative density ¦ : No data available', 'label': []}
8Z745_First Chemical Corporation_TDS_PK_en_1.json | key_value | 0 | 0.3104 | 6.7795 | 3.3952 | 6.9132 |  | irrelevant | Solubility ¦ : Complete. | Solubility ¦ : Complete. | {'data': 'Solubility ¦ : Complete.', 'label': []}
8Z745_First Chemical Corporation_TDS_PK_en_1.json | key_value | 0 | 0.3009 | 7.2092 | 3.739 | 7.3428 |  | irrelevant | Log Pow ¦ No data available | Log Pow ¦ No data available | {'data': 'Log Pow ¦ No data available', 'label': []}
8Z745_First Chemical Corporation_TDS_PK_en_1.json | key_value | 0 | 0.3008 | 7.3857 | 3.7436 | 7.5196 |  | irrelevant | Log Kow ¦ No data available | Log Kow ¦ No data available | {'data': 'Log Kow ¦ No data available', 'label': []}
8Z745_First Chemical Corporation_TDS_PK_en_1.json | key_value | 0 | 0.2961 | 7.5648 | 3.739 | 7.694 |  | viscosity | Viscosity, kinematic ¦ No data available | Viscosity, kinematic ¦ No data available | {'data': 'Viscosity, kinematic ¦ No data available', 'label': []}
8Z745_First Chemical Corporation_TDS_PK_en_1.json | key_value | 0 | 0.3057 | 7.73 | 3.7425 | 7.8724 |  | viscosity | Viscosity, dynamic ¦ No data available | Viscosity, dynamic ¦ No data available | {'data': 'Viscosity, dynamic ¦ No data available', 'label': []}
8Z745_First Chemical Corporation_TDS_PK_en_1.json | key_value | 0 | 0.3056 | 7.9142 | 3.7436 | 8.0545 |  | irrelevant | Explosive properties ¦ : No data available | Explosive properties ¦ : No data available | {'data': 'Explosive properties ¦ : No data available', 'label': []}
8Z745_First Chemical Corporation_TDS_PK_en_1.json | key_value | 0 | 0.3008 | 8.0877 | 3.7473 | 8.2307 |  | irrelevant | Oxidising properties ¦ No data available | Oxidising properties ¦ No data available | {'data': 'Oxidising properties ¦ No data available', 'label': []}
1E009 TDS Dow 010905.json | table3 | 3 | 0.7363 | 5.2999 | 5.0731 | 5.4722 | flag | color | Appearance ¦ white powder <header> <Appearance> ¦ <white powder> </header> | Appearance ¦ white powder <header> <Appearance> ¦ <white powder> </header> | {'data': 'Appearance ¦ white powder <header> <Appearance> ¦ <white powder> </header>', 'label': [[13, 18, 'qualitative_value']]}
1E009 TDS Dow 010905.json | table3 | 3 | 0.7363 | 5.4722 | 5.0731 | 5.654 | flag | irrelevant | Odor ¦ none <header> <Appearance> ¦ <white powder> </header> | Odor ¦ none <header> <Appearance> ¦ <white powder> </header> | {'data': 'Odor ¦ none <header> <Appearance> ¦ <white powder> </header>', 'label': []}
1E009 TDS Dow 010905.json | table3 | 3 | 0.7363 | 5.654 | 5.0779 | 5.8359 | flag | irrelevant | Taste ¦ none <header> <Appearance> ¦ <white powder> </header> | Taste ¦ none <header> <Appearance> ¦ <white powder> </header> | {'data': 'Taste ¦ none <header> <Appearance> ¦ <white powder> </header>', 'label': []}
1E009 TDS Dow 010905.json | table3 | 3 | 0.7363 | 5.8311 | 5.0779 | 6.013 | flag | density | Density (bulk), g/cm3, ETHOCEL Std. 4, 7, 10, 20, 45, 100 ¦ 0.4 <header> <Appearance> ¦ <white powder> </header> | Density ( bulk ) , g/cm 3, ETHOCEL Std. 4, 7, 10, 20, 45, 100 ¦ 0.4 <header> <Appearance> ¦ <white powder> </header> | {'data': 'Density ( bulk ) , g/cm 3, ETHOCEL Std. 4, 7, 10, 20, 45, 100 ¦ 0.4 <header> <Appearance> ¦ <white powder> </header>', 'label': [[10, 14, 'measuring_condition'], [19, 25, 'unit'], [39, 61, 'unclear_value'], [64, 67, 'mean']]}
1E009 TDS Dow 010905.json | table3 | 3 | 0.7411 | 6.0034 | 5.0779 | 6.1948 | flag | density | Density (bulk), g/cm3, ETHOCEL Std. 200 & 300 ¦ 0.3 <header> <Appearance> ¦ <white powder> </header> | Density ( bulk ) , g/cm 3, ETHOCEL Std. 200 & 300 ¦ 0.3 <header> <Appearance> ¦ <white powder> </header> | {'data': 'Density ( bulk ) , g/cm 3, ETHOCEL Std. 200 & 300 ¦ 0.3 <header> <Appearance> ¦ <white powder> </header>', 'label': [[10, 14, 'measuring_condition'], [19, 25, 'unit'], [40, 43, 'min'], [46, 49, 'max'], [52, 55, 'mean']]}
1E009 TDS Dow 010905.json | table3 | 3 | 0.7411 | 6.1757 | 5.0779 | 6.3719 | flag | density | Specific gravity, g/cm3 ¦ 1.12-1.15 <header> <Appearance> ¦ <white powder> </header> | Specific gravity, g/cm 3 ¦ 1.12 - 1.15 <header> <Appearance> ¦ <white powder> </header> | {'data': 'Specific gravity, g/cm 3 ¦ 1.12 - 1.15 <header> <Appearance> ¦ <white powder> </header>', 'label': [[18, 24, 'unit'], [27, 31, 'min'], [34, 38, 'max']]}
1E009 TDS Dow 010905.json | table3 | 3 | 0.7411 | 6.3719 | 5.0779 | 6.5585 | flag | irrelevant | Glass transition temperature, ℃ (ºF) ¦ 129-133 (264-271) <header> <Appearance> ¦ <white powder> </header> | Glass transition temperature, ℃ ( ºF ) ¦ 129 - 133 ( 264 - 271 ) <header> <Appearance> ¦ <white powder> </header> | {'data': 'Glass transition temperature, ℃ ( ºF ) ¦ 129 - 133 ( 264 - 271 ) <header> <Appearance> ¦ <white powder> </header>', 'label': []}
1E009 TDS Dow 010905.json | table3 | 3 | 0.7411 | 6.5442 | 5.0779 | 6.7356 | flag | irrelevant | Softening point, ℃ (ºF), see Figure 1 ¦ 133-138 (271-280) <header> <Appearance> ¦ <white powder> </header> | Softening point, ℃ ( ºF ) , see Figure 1 ¦ 133 - 138 ( 271 - 280 ) <header> <Appearance> ¦ <white powder> </header> | {'data': 'Softening point, ℃ ( ºF ) , see Figure 1 ¦ 133 - 138 ( 271 - 280 ) <header> <Appearance> ¦ <white powder> </header>', 'label': []}
1E009 TDS Dow 010905.json | table3 | 3 | 0.7411 | 6.7356 | 5.0827 | 6.9223 | flag | irrelevant | Melting point, ℃ (ºF), see Figure 1 ¦ 165-173 (329-343) <header> <Appearance> ¦ <white powder> </header> | Melting point, ℃ ( ºF ) , see Figure 1 ¦ 165 - 173 ( 329 - 343 ) <header> <Appearance> ¦ <white powder> </header> | {'data': 'Melting point, ℃ ( ºF ) , see Figure 1 ¦ 165 - 173 ( 329 - 343 ) <header> <Appearance> ¦ <white powder> </header>', 'label': []}
1E009 TDS Dow 010905.json | table4 | 3 | 0.7504 | 7.0953 | 5.0836 | 7.2776 | flag | irrelevant | Refractive index ¦ 1.47 <header> <Refractive index> ¦ <1.47> </header> | Refractive index ¦ 1.47 <header> <Refractive index> ¦ < 1.47 > </header> | {'data': 'Refractive index ¦ 1.47 <header> <Refractive index> ¦ < 1.47 > </header>', 'label': []}
1E009 TDS Dow 010905.json | table4 | 3 | 0.7504 | 7.268 | 5.0836 | 7.4598 | flag | irrelevant | Tensile strength ¦ See Figure 8, pg. 19 <header> <Refractive index> ¦ <1.47> </header> | Tensile strength ¦ See Figure 8, pg. 19 <header> <Refractive index> ¦ < 1.47 > </header> | {'data': 'Tensile strength ¦ See Figure 8, pg. 19 <header> <Refractive index> ¦ < 1.47 > </header>', 'label': []}
1E009 TDS Dow 010905.json | table4 | 3 | 0.7456 | 7.4406 | 5.0884 | 7.6372 | flag | irrelevant | Electrical properties ¦ <header> <Refractive index> ¦ <1.47> </header> | Electrical properties ¦ <header> <Refractive index> ¦ < 1.47 > </header> | {'data': 'Electrical properties ¦ <header> <Refractive index> ¦ < 1.47 > </header>', 'label': []}
1E009 TDS Dow 010905.json | table4 | 3 | 0.7456 | 7.6372 | 5.0884 | 7.8195 | flag | irrelevant | Dielectric constant at 25℃, 1 MHz ¦ 2.8-3.9 <header> <Refractive index> ¦ <1.47> </header> | Dielectric constant at 25 ℃, 1 MHz ¦ 2.8 - 3.9 <header> <Refractive index> ¦ < 1.47 > </header> | {'data': 'Dielectric constant at 25 ℃, 1 MHz ¦ 2.8 - 3.9 <header> <Refractive index> ¦ < 1.47 > </header>', 'label': []}
1E009 TDS Dow 010905.json | table4 | 3 | 0.7456 | 7.8099 | 5.0884 | 8.0017 | flag | irrelevant | Dielectric constant at 25℃, 1 kHz ¦ 3.0-4.1 <header> <Refractive index> ¦ <1.47> </header> | Dielectric constant at 25 ℃, 1 kHz ¦ 3.0 - 4.1 <header> <Refractive index> ¦ < 1.47 > </header> | {'data': 'Dielectric constant at 25 ℃, 1 kHz ¦ 3.0 - 4.1 <header> <Refractive index> ¦ < 1.47 > </header>', 'label': []}
1E009 TDS Dow 010905.json | table4 | 3 | 0.7456 | 8.0017 | 5.0884 | 8.1839 | flag | irrelevant | Dielectric constant at 25℃, 60 Hz ¦ 2.5-4.0 <header> <Refractive index> ¦ <1.47> </header> | Dielectric constant at 25 ℃, 60 Hz ¦ 2.5 - 4.0 <header> <Refractive index> ¦ < 1.47 > </header> | {'data': 'Dielectric constant at 25 ℃, 60 Hz ¦ 2.5 - 4.0 <header> <Refractive index> ¦ < 1.47 > </header>', 'label': []}
1E009 TDS Dow 010905.json | table4 | 3 | 0.7456 | 8.1839 | 5.0884 | 8.3614 | flag | irrelevant | Power factor at 25℃, 1 kHz ¦ 0.002-0.02 <header> <Refractive index> ¦ <1.47> </header> | Power factor at 25 ℃, 1 kHz ¦ 0.002 - 0.02 <header> <Refractive index> ¦ < 1.47 > </header> | {'data': 'Power factor at 25 ℃, 1 kHz ¦ 0.002 - 0.02 <header> <Refractive index> ¦ < 1.47 > </header>', 'label': []}
1E009 TDS Dow 010905.json | table4 | 3 | 0.7456 | 8.3518 | 5.0884 | 8.5436 | flag | irrelevant | Power factor at 25℃, 60 Hz ¦ 0.005-0.02 <header> <Refractive index> ¦ <1.47> </header> | Power factor at 25 ℃, 60 Hz ¦ 0.005 - 0.02 <header> <Refractive index> ¦ < 1.47 > </header> | {'data': 'Power factor at 25 ℃, 60 Hz ¦ 0.005 - 0.02 <header> <Refractive index> ¦ < 1.47 > </header>', 'label': []}
1E009 TDS Dow 010905.json | table4 | 3 | 0.7456 | 8.5436 | 5.0884 | 8.721 | flag | irrelevant | Volume resistivity, ohm.cm ¦ 1012-1014 <header> <Refractive index> ¦ <1.47> </header> | Volume resistivity, ohm.cm ¦ 1012 - 1014 <header> <Refractive index> ¦ < 1.47 > </header> | {'data': 'Volume resistivity, ohm.cm ¦ 1012 - 1014 <header> <Refractive index> ¦ < 1.47 > </header>', 'label': []}
1E009 TDS Dow 010905.json | table4 | 3 | 0.7456 | 8.7162 | 5.0931 | 8.9177 | flag | irrelevant | Dielectric strength, V/0.0254 mm ¦ 1500 <header> <Refractive index> ¦ <1.47> </header> | Dielectric strength, V/ 0.0254 mm ¦ 1500 <header> <Refractive index> ¦ < 1.47 > </header> | {'data': 'Dielectric strength, V/ 0.0254 mm ¦ 1500 <header> <Refractive index> ¦ < 1.47 > </header>', 'label': []}
1E009 TDS Dow 010905.json | table7 | 9 | 0.821 | 5.645 | 5.3534 | 6.1793 | flag | irrelevant | Solvent ¦ Solution Properties @ 25℃ ¦ Solution Properties @ 25℃ ¦ Film Properties ¦ Film Properties <header> <Solvent> ¦ <Solution Properties @ 25℃> <Viscosity, mPa·s (cP)> ¦ <Solution Properties @ 25℃> <Specific Gravity> ¦ <Film Properties> <Yield Point, kg/cm2> ¦ <Film Properties> <Elongation %> </header> | Solvent ¦ Solution Properties @ 25 ℃ ¦ Solution Properties @ 25 ℃ ¦ Film Properties ¦ Film Properties <header> <Solvent> ¦ <Solution Properties @ 25 ℃> <Viscosity, mPa·s ( cP ) > ¦ <Solution Properties @ 25 ℃> <Specific Gravity> ¦ <Film Properties> <Yield Point, kg/cm 2 > ¦ <Film Properties> <Elongation % > </header> | {'data': 'Solvent ¦ Solution Properties @ 25 ℃ ¦ Solution Properties @ 25 ℃ ¦ Film Properties ¦ Film Properties <header> <Solvent> ¦ <Solution Properties @ 25 ℃> <Viscosity, mPa·s ( cP ) > ¦ <Solution Properties @ 25 ℃> <Specific Gravity> ¦ <Film Properties> <Yield Point, kg/cm 2 > ¦ <Film Properties> <Elongation % > </header>', 'label': []}
1E009 TDS Dow 010905.json | table7 | 9 | 1.9791 | 5.8512 | 5.3534 | 6.1793 | flag | multi | Solvent ¦ Viscosity, mPa·s (cP) ¦ Specific Gravity ¦ Yield Point, kg/cm2 ¦ Elongation % <header> <Solvent> ¦ <Solution Properties @ 25℃> <Viscosity, mPa·s (cP)> ¦ <Solution Properties @ 25℃> <Specific Gravity> ¦ <Film Properties> <Yield Point, kg/cm2> ¦ <Film Properties> <Elongation %> </header> | Solvent ¦ Viscosity, mPa·s ( cP ) ¦ Specific Gravity ¦ Yield Point, kg/cm 2 ¦ Elongation % <header> <Solvent> ¦ <Solution Properties @ 25 ℃> <Viscosity, mPa·s ( cP ) > ¦ <Solution Properties @ 25 ℃> <Specific Gravity> ¦ <Film Properties> <Yield Point, kg/cm 2 > ¦ <Film Properties> <Elongation % > </header> | {'data': 'Solvent ¦ Viscosity, mPa·s ( cP ) ¦ Specific Gravity ¦ Yield Point, kg/cm 2 ¦ Elongation % <header> <Solvent> ¦ <Solution Properties @ 25 ℃> <Viscosity, mPa·s ( cP ) > ¦ <Solution Properties @ 25 ℃> <Specific Gravity> ¦ <Film Properties> <Yield Point, kg/cm 2 > ¦ <Film Properties> <Elongation % > </header>', 'label': [[21, 26, 'unit'], [29, 31, 'unit']]}
1E009 TDS Dow 010905.json | table7 | 9 | 0.8162 | 6.1793 | 5.3534 | 6.4042 | flag | irrelevant | n-Butanol ¦ 1900 ¦ 0.848 ¦ 425 ¦ 6 <header> <Solvent> ¦ <Solution Properties @ 25℃> <Viscosity, mPa·s (cP)> ¦ <Solution Properties @ 25℃> <Specific Gravity> ¦ <Film Properties> <Yield Point, kg/cm2> ¦ <Film Properties> <Elongation %> </header> | n - Butanol ¦ 1900 ¦ 0.848 ¦ 425 ¦ 6 <header> <Solvent> ¦ <Solution Properties @ 25 ℃> <Viscosity, mPa·s ( cP ) > ¦ <Solution Properties @ 25 ℃> <Specific Gravity> ¦ <Film Properties> <Yield Point, kg/cm 2 > ¦ <Film Properties> <Elongation % > </header> | {'data': 'n - Butanol ¦ 1900 ¦ 0.848 ¦ 425 ¦ 6 <header> <Solvent> ¦ <Solution Properties @ 25 ℃> <Viscosity, mPa·s ( cP ) > ¦ <Solution Properties @ 25 ℃> <Specific Gravity> ¦ <Film Properties> <Yield Point, kg/cm 2 > ¦ <Film Properties> <Elongation % > </header>', 'label': []}
1E009 TDS Dow 010905.json | table7 | 9 | 0.8162 | 6.4042 | 5.3534 | 6.6198 | flag | irrelevant | Butyl acetate, 90% ¦ 590 ¦ 0.901 ¦ 430 ¦ 7 <header> <Solvent> ¦ <Solution Properties @ 25℃> <Viscosity, mPa·s (cP)> ¦ <Solution Properties @ 25℃> <Specific Gravity> ¦ <Film Properties> <Yield Point, kg/cm2> ¦ <Film Properties> <Elongation %> </header> | Butyl acetate, 90 % ¦ 590 ¦ 0.901 ¦ 430 ¦ 7 <header> <Solvent> ¦ <Solution Properties @ 25 ℃> <Viscosity, mPa·s ( cP ) > ¦ <Solution Properties @ 25 ℃> <Specific Gravity> ¦ <Film Properties> <Yield Point, kg/cm 2 > ¦ <Film Properties> <Elongation % > </header> | {'data': 'Butyl acetate, 90 % ¦ 590 ¦ 0.901 ¦ 430 ¦ 7 <header> <Solvent> ¦ <Solution Properties @ 25 ℃> <Viscosity, mPa·s ( cP ) > ¦ <Solution Properties @ 25 ℃> <Specific Gravity> ¦ <Film Properties> <Yield Point, kg/cm 2 > ¦ <Film Properties> <Elongation % > </header>', 'label': []}
1E009 TDS Dow 010905.json | table7 | 9 | 0.8162 | 6.6198 | 5.3534 | 6.8354 | flag | irrelevant | Ethanol, Formula 30 ¦ 560 ¦ 0.850 ¦ _a ¦ _a <header> <Solvent> ¦ <Solution Properties @ 25℃> <Viscosity, mPa·s (cP)> ¦ <Solution Properties @ 25℃> <Specific Gravity> ¦ <Film Properties> <Yield Point, kg/cm2> ¦ <Film Properties> <Elongation %> </header> | Ethanol, Formula 30 ¦ 560 ¦ 0.850 ¦ _a ¦ _a <header> <Solvent> ¦ <Solution Properties @ 25 ℃> <Viscosity, mPa·s ( cP ) > ¦ <Solution Properties @ 25 ℃> <Specific Gravity> ¦ <Film Properties> <Yield Point, kg/cm 2 > ¦ <Film Properties> <Elongation % > </header> | {'data': 'Ethanol, Formula 30 ¦ 560 ¦ 0.850 ¦ _a ¦ _a <header> <Solvent> ¦ <Solution Properties @ 25 ℃> <Viscosity, mPa·s ( cP ) > ¦ <Solution Properties @ 25 ℃> <Specific Gravity> ¦ <Film Properties> <Yield Point, kg/cm 2 > ¦ <Film Properties> <Elongation % > </header>', 'label': []}
1E009 TDS Dow 010905.json | table7 | 9 | 0.8162 | 6.8307 | 5.3534 | 7.0369 | flag | irrelevant | Ethyl acetate, 99% ¦ 360 ¦ 0.924 ¦ 440 ¦ 9 <header> <Solvent> ¦ <Solution Properties @ 25℃> <Viscosity, mPa·s (cP)> ¦ <Solution Properties @ 25℃> <Specific Gravity> ¦ <Film Properties> <Yield Point, kg/cm2> ¦ <Film Properties> <Elongation %> </header> | Ethyl acetate, 99 % ¦ 360 ¦ 0.924 ¦ 440 ¦ 9 <header> <Solvent> ¦ <Solution Properties @ 25 ℃> <Viscosity, mPa·s ( cP ) > ¦ <Solution Properties @ 25 ℃> <Specific Gravity> ¦ <Film Properties> <Yield Point, kg/cm 2 > ¦ <Film Properties> <Elongation % > </header> | {'data': 'Ethyl acetate, 99 % ¦ 360 ¦ 0.924 ¦ 440 ¦ 9 <header> <Solvent> ¦ <Solution Properties @ 25 ℃> <Viscosity, mPa·s ( cP ) > ¦ <Solution Properties @ 25 ℃> <Specific Gravity> ¦ <Film Properties> <Yield Point, kg/cm 2 > ¦ <Film Properties> <Elongation % > </header>', 'label': []}
1E009 TDS Dow 010905.json | table7 | 9 | 0.8162 | 7.0369 | 5.3534 | 7.2431 | flag | irrelevant | Ethylene dichloride ¦ 470 ¦ 1.238 ¦ 420 ¦ 5 <header> <Solvent> ¦ <Solution Properties @ 25℃> <Viscosity, mPa·s (cP)> ¦ <Solution Properties @ 25℃> <Specific Gravity> ¦ <Film Properties> <Yield Point, kg/cm2> ¦ <Film Properties> <Elongation %> </header> | Ethylene dichloride ¦ 470 ¦ 1.238 ¦ 420 ¦ 5 <header> <Solvent> ¦ <Solution Properties @ 25 ℃> <Viscosity, mPa·s ( cP ) > ¦ <Solution Properties @ 25 ℃> <Specific Gravity> ¦ <Film Properties> <Yield Point, kg/cm 2 > ¦ <Film Properties> <Elongation % > </header> | {'data': 'Ethylene dichloride ¦ 470 ¦ 1.238 ¦ 420 ¦ 5 <header> <Solvent> ¦ <Solution Properties @ 25 ℃> <Viscosity, mPa·s ( cP ) > ¦ <Solution Properties @ 25 ℃> <Specific Gravity> ¦ <Film Properties> <Yield Point, kg/cm 2 > ¦ <Film Properties> <Elongation % > </header>', 'label': []}
1E009 TDS Dow 010905.json | table7 | 9 | 0.8162 | 7.2431 | 5.3534 | 7.454 | flag | irrelevant | Methyl ethyl ketone ¦ 320 ¦ 0.845 ¦ 428b ¦ 7b <header> <Solvent> ¦ <Solution Properties @ 25℃> <Viscosity, mPa·s (cP)> ¦ <Solution Properties @ 25℃> <Specific Gravity> ¦ <Film Properties> <Yield Point, kg/cm2> ¦ <Film Properties> <Elongation %> </header> | Methyl ethyl ketone ¦ 320 ¦ 0.845 ¦ 428 b ¦ 7 b <header> <Solvent> ¦ <Solution Properties @ 25 ℃> <Viscosity, mPa·s ( cP ) > ¦ <Solution Properties @ 25 ℃> <Specific Gravity> ¦ <Film Properties> <Yield Point, kg/cm 2 > ¦ <Film Properties> <Elongation % > </header> | {'data': 'Methyl ethyl ketone ¦ 320 ¦ 0.845 ¦ 428 b ¦ 7 b <header> <Solvent> ¦ <Solution Properties @ 25 ℃> <Viscosity, mPa·s ( cP ) > ¦ <Solution Properties @ 25 ℃> <Specific Gravity> ¦ <Film Properties> <Yield Point, kg/cm 2 > ¦ <Film Properties> <Elongation % > </header>', 'label': []}
1E009 TDS Dow 010905.json | table7 | 9 | 0.8162 | 7.454 | 5.3534 | 7.6555 | flag | irrelevant | Toluene ¦ 1930 ¦ 0.890 ¦ 440 ¦ 12 <header> <Solvent> ¦ <Solution Properties @ 25℃> <Viscosity, mPa·s (cP)> ¦ <Solution Properties @ 25℃> <Specific Gravity> ¦ <Film Properties> <Yield Point, kg/cm2> ¦ <Film Properties> <Elongation %> </header> | Toluene ¦ 1930 ¦ 0.890 ¦ 440 ¦ 12 <header> <Solvent> ¦ <Solution Properties @ 25 ℃> <Viscosity, mPa·s ( cP ) > ¦ <Solution Properties @ 25 ℃> <Specific Gravity> ¦ <Film Properties> <Yield Point, kg/cm 2 > ¦ <Film Properties> <Elongation % > </header> | {'data': 'Toluene ¦ 1930 ¦ 0.890 ¦ 440 ¦ 12 <header> <Solvent> ¦ <Solution Properties @ 25 ℃> <Viscosity, mPa·s ( cP ) > ¦ <Solution Properties @ 25 ℃> <Specific Gravity> ¦ <Film Properties> <Yield Point, kg/cm 2 > ¦ <Film Properties> <Elongation % > </header>', 'label': []}
1E009 TDS Dow 010905.json | table7 | 9 | 0.8115 | 7.6555 | 5.3534 | 7.8711 | flag | irrelevant | 80-20 Toluene-ethanol ¦ 260 ¦ 0.887 ¦ 440 ¦ 7 <header> <Solvent> ¦ <Solution Properties @ 25℃> <Viscosity, mPa·s (cP)> ¦ <Solution Properties @ 25℃> <Specific Gravity> ¦ <Film Properties> <Yield Point, kg/cm2> ¦ <Film Properties> <Elongation %> </header> | 80 - 20 Toluene - ethanol ¦ 260 ¦ 0.887 ¦ 440 ¦ 7 <header> <Solvent> ¦ <Solution Properties @ 25 ℃> <Viscosity, mPa·s ( cP ) > ¦ <Solution Properties @ 25 ℃> <Specific Gravity> ¦ <Film Properties> <Yield Point, kg/cm 2 > ¦ <Film Properties> <Elongation % > </header> | {'data': '80 - 20 Toluene - ethanol ¦ 260 ¦ 0.887 ¦ 440 ¦ 7 <header> <Solvent> ¦ <Solution Properties @ 25 ℃> <Viscosity, mPa·s ( cP ) > ¦ <Solution Properties @ 25 ℃> <Specific Gravity> ¦ <Film Properties> <Yield Point, kg/cm 2 > ¦ <Film Properties> <Elongation % > </header>', 'label': []}
1E009 TDS Dow 010905.json | key_value | 3 | 0.7927 | 6.0586 | 4.3694 | 6.197 | flag | density | Density (bulk), g/cm3, ETHOCEL Std. 200 & 300 ¦ 0.3 | Density ( bulk ) , g/cm 3, ETHOCEL Std. 200 & 300 ¦ 0.3 | {'data': 'Density ( bulk ) , g/cm 3, ETHOCEL Std. 200 & 300 ¦ 0.3', 'label': [[10, 14, 'method'], [19, 25, 'unit'], [27, 49, 'method'], [52, 55, 'mean']]}
1E009 TDS Dow 010905.json | key_value | 3 | 0.7869 | 6.2305 | 4.5222 | 6.3739 | flag | density | Specific gravity, g/cm3 ¦ 1.12-1.15 | Specific gravity, g/cm 3 ¦ 1.12 - 1.15 | {'data': 'Specific gravity, g/cm 3 ¦ 1.12 - 1.15', 'label': [[18, 24, 'unit'], [27, 31, 'min'], [34, 38, 'max']]}
1E009 TDS Dow 010905.json | key_value | 3 | 0.7831 | 6.5933 | 4.7364 | 6.7365 | flag | irrelevant | Softening point, see Figure 1 ¦ 133-138 (271-280) | Softening point, see Figure 1 ¦ 133 - 138 ( 271 - 280 ) | {'data': 'Softening point, see Figure 1 ¦ 133 - 138 ( 271 - 280 )', 'label': []}
1E009 TDS Univar 010413.json | table0 | 0 | 1.1198 | 3.5523 | 7.3647 | 3.8023 | flag | header | Test ¦ Specification <header> <Test> ¦ <Specification> </header> | Test ¦ Specification <header> <Test> ¦ <Specification> </header> | {'data': 'Test ¦ Specification <header> <Test> ¦ <Specification> </header>', 'label': []}
1E009 TDS Univar 010413.json | table0 | 0 | 1.1198 | 3.7901 | 7.3647 | 4.0463 | flag | viscosity | Viscosity (mPas) ¦ 99.0 – 110.0 <header> <Test> ¦ <Specification> </header> | Viscosity ( mPas ) ¦ 99.0 – 110.0 <header> <Test> ¦ <Specification> </header> | {'data': 'Viscosity ( mPas ) ¦ 99.0 – 110.0 <header> <Test> ¦ <Specification> </header>', 'label': [[12, 16, 'unit'], [21, 25, 'min'], [28, 33, 'max']]}
1E009 TDS Univar 010413.json | table0 | 0 | 1.1198 | 4.0463 | 7.3647 | 4.2903 | flag | active_% | Ethoxyl Content, assay (wt%) ¦ 48.0 – 49.5 <header> <Test> ¦ <Specification> </header> | Ethoxyl Content, assay ( wt % ) ¦ 48.0 – 49.5 <header> <Test> ¦ <Specification> </header> | {'data': 'Ethoxyl Content, assay ( wt % ) ¦ 48.0 – 49.5 <header> <Test> ¦ <Specification> </header>', 'label': [[25, 29, 'unit'], [34, 38, 'min'], [41, 45, 'max']]}
1E009 TDS Univar 010413.json | table0 | 0 | 1.1198 | 4.2903 | 7.3647 | 4.5282 | flag | irrelevant | Loss on drying, moisture (wt%) ¦ Max 2.0 <header> <Test> ¦ <Specification> </header> | Loss on drying, moisture ( wt % ) ¦ Max 2.0 <header> <Test> ¦ <Specification> </header> | {'data': 'Loss on drying, moisture ( wt % ) ¦ Max 2.0 <header> <Test> ¦ <Specification> </header>', 'label': []}
1E009 TDS Univar 010413.json | table0 | 0 | 1.1198 | 4.5282 | 7.3712 | 4.7844 | flag | irrelevant | Chloride (as NaCl) ¦ Max 0.15 <header> <Test> ¦ <Specification> </header> | Chloride ( as NaCl ) ¦ Max 0.15 <header> <Test> ¦ <Specification> </header> | {'data': 'Chloride ( as NaCl ) ¦ Max 0.15 <header> <Test> ¦ <Specification> </header>', 'label': []}
1E009 TDS Univar 010413.json | key_value | 0 | 1.2108 | 3.0055 | 6.3026 | 3.136 | flag | irrelevant | Description: ¦ White to tan powder, which has an odourless to mild odour | Description: ¦ White to tan powder, which has an odourless to mild odour | {'data': 'Description: ¦ White to tan powder, which has an odourless to mild odour', 'label': []}
7Z021 TDS Dow Chemicals 080812.json | table0 | 0 | 2.4378 | 8.2568 | 7.4298 | 8.4457 | flag | density | Specific gravity @ 25/25°C (77°F) (with ~5% water) ¦ . . . . . . . . . . . . . . . . . . . . . . . . . . . . . . . . . . . . . . . 0.942 | Specific gravity @ 25 / 25 °C ( 77 °F ) ( with ~ 5 % water ) ¦ . . . . . . . . . . . . . . . . . . . . . . . . . . . . . . . . . . . . . . . 0.942 | {'data': 'Specific gravity @ 25 / 25 °C ( 77 °F ) ( with ~ 5 % water ) ¦ . . . . . . . . . . . . . . . . . . . . . . . . . . . . . . . . . . . . . . . 0.942', 'label': [[19, 58, 'measuring_condition'], [141, 146, 'mean']]}
7Z021 TDS Dow Chemicals 080812.json | table0 | 0 | 2.4327 | 8.4457 | 7.4298 | 8.6007 | flag | irrelevant | Weight per gallon @ 25°C (77°F) (with ~5% water) . . . . . . . . . . . . . . . ¦ . . . . . . . . . . . . . . . . . . . . . . . .7.85 lb | Weight per gallon @ 25 °C ( 77 °F ) ( with ~ 5 % water ) . . . . . . . . . . . . . . . ¦ . . . . . . . . . . . . . . . . . . . . . . . .7.85 lb | {'data': 'Weight per gallon @ 25 °C ( 77 °F ) ( with ~ 5 % water ) . . . . . . . . . . . . . . . ¦ . . . . . . . . . . . . . . . . . . . . . . . .7.85 lb', 'label': []}
7Z021 TDS Dow Chemicals 080812.json | table0 | 0 | 2.4327 | 8.6007 | 7.4298 | 8.746 | flag | color | APHA color . . . . . . . . . . . . . . . . . . . . . . . . . . . . . . . . . . . . . . . . . . . . . . . . . . . . . . . . . . . . . . . . . . . . . . . . ¦ <20 | APHA color . . . . . . . . . . . . . . . . . . . . . . . . . . . . . . . . . . . . . . . . . . . . . . . . . . . . . . . . . . . . . . . . . . . . . . . . ¦ < 20 | {'data': 'APHA color . . . . . . . . . . . . . . . . . . . . . . . . . . . . . . . . . . . . . . . . . . . . . . . . . . . . . . . . . . . . . . . . . . . . . . . . ¦ < 20', 'label': [[0, 4, 'unit'], [159, 161, 'max']]}
7Z021 TDS Dow Chemicals 080812.json | table0 | 0 | 2.4327 | 8.746 | 7.4298 | 8.9059 | flag | irrelevant | Coefficient of expansion, 20 to 90°C (68 to 194°F) . . . . . . . . . . . . . . . . ¦ . . . . . . . . . . . . . . . . . . . . 0.00096/°C | Coefficient of expansion, 20 to 90 °C ( 68 to 194 °F ) . . . . . . . . . . . . . . . . ¦ . . . . . . . . . . . . . . . . . . . . 0.00096 /°C | {'data': 'Coefficient of expansion, 20 to 90 °C ( 68 to 194 °F ) . . . . . . . . . . . . . . . . ¦ . . . . . . . . . . . . . . . . . . . . 0.00096 /°C', 'label': []}
7Z021 TDS Dow Chemicals 080812.json | table0 | 0 | 2.4327 | 8.901 | 7.4298 | 9.0609 | flag | flash_point | Flash Point, Tag Closed Cup . . . . . . . . . . . . . . . . . . . . . . . . . . . . . . . . . ¦ . . . . . . . . . . . . . . . . . . 83°C (182°F) | Flash Point, Tag Closed Cup . . . . . . . . . . . . . . . . . . . . . . . . . . . . . . . . . ¦ . . . . . . . . . . . . . . . . . . 83 °C ( 182 °F ) | {'data': 'Flash Point, Tag Closed Cup . . . . . . . . . . . . . . . . . . . . . . . . . . . . . . . . . ¦ . . . . . . . . . . . . . . . . . . 83 °C ( 182 °F )', 'label': [[13, 27, 'measuring_condition'], [132, 134, 'mean'], [135, 137, 'unit'], [140, 143, 'mean'], [144, 146, 'unit']]}
7Z021 TDS Dow Chemicals 080812.json | table0 | 0 | 2.4327 | 9.056 | 7.4298 | 9.2159 | flag | flash_point | Flash Point, Setaflash Closed Cup neat . . . . . . . . . . . . . . . . . . . . . . . . . . . . . . . . . . . . . . . . ¦ 76.7°C (170.1°F) | Flash Point, Setaflash Closed Cup neat . . . . . . . . . . . . . . . . . . . . . . . . . . . . . . . . . . . . . . . . ¦ 76.7 °C ( 170.1 °F ) | {'data': 'Flash Point, Setaflash Closed Cup neat . . . . . . . . . . . . . . . . . . . . . . . . . . . . . . . . . . . . . . . . ¦ 76.7 °C ( 170.1 °F )', 'label': [[13, 39, 'measuring_condition'], [121, 125, 'mean'], [126, 129, 'unit'], [131, 136, 'mean'], [137, 139, 'unit']]}
7Z021 TDS Dow Chemicals 080812.json | table0 | 0 | 2.4327 | 9.211 | 7.4298 | 9.3612 | flag | irrelevant | Vapor pressure@20°C (68°F) mm Hg/Pascal . . . . . . . . . . . . . . . . . . . . ¦ . . . . . . . . . . . . . . . . . . . .0.34 / 45.33 | Vapor pressure @ 20 °C ( 68 °F ) mm Hg/Pascal . . . . . . . . . . . . . . . . . . . . ¦ . . . . . . . . . . . . . . . . . . . .0.34 / 45.33 | {'data': 'Vapor pressure @ 20 °C ( 68 °F ) mm Hg/Pascal . . . . . . . . . . . . . . . . . . . . ¦ . . . . . . . . . . . . . . . . . . . .0.34 / 45.33', 'label': []}
7Z021 TDS Dow Chemicals 080812.json | table0 | 0 | 2.4327 | 9.3612 | 7.4298 | 9.5211 | flag | irrelevant | Freezing point (with ~5% water) . . . . . . . . . . . . . . . . . . . . . . . . . . . . . . ¦ . . . . . . . . . . . . . . . . . . . .-2°C (28°F) | Freezing point ( with ~ 5 % water ) . . . . . . . . . . . . . . . . . . . . . . . . . . . . . . ¦ . . . . . . . . . . . . . . . . . . . . - 2 °C ( 28 °F ) | {'data': 'Freezing point ( with ~ 5 % water ) . . . . . . . . . . . . . . . . . . . . . . . . . . . . . . ¦ . . . . . . . . . . . . . . . . . . . . - 2 °C ( 28 °F )', 'label': []}
7Z021 TDS Dow Chemicals 080812.json | table0 | 0 | 2.4275 | 9.5211 | 7.4298 | 9.6712 | flag | irrelevant | Surface tension, neat . . . . . . . . . . . . . . . . . . . . . . . . . . . . . . . . . . . . . . . ¦ . . . . . . . . . . . . . . . ~36-38 dynes/cm | Surface tension, neat . . . . . . . . . . . . . . . . . . . . . . . . . . . . . . . . . . . . . . . ¦ . . . . . . . . . . . . . . . ~ 36 - 38 dynes/cm | {'data': 'Surface tension, neat . . . . . . . . . . . . . . . . . . . . . . . . . . . . . . . . . . . . . . . ¦ . . . . . . . . . . . . . . . ~ 36 - 38 dynes/cm', 'label': []}
7Z021 TDS Dow Chemicals 080812.json | table0 | 0 | 2.4275 | 9.6712 | 7.4298 | 9.8214 | flag | irrelevant | in 10% aqueous solution . . . . . . . . . . . . . . . . . . . . . . . . . . . . . . . . . . . . . . . . . . . . . . . . . . ¦ ~58 dynes/cm | in 10 % aqueous solution . . . . . . . . . . . . . . . . . . . . . . . . . . . . . . . . . . . . . . . . . . . . . . . . . . ¦ ~ 58 dynes/cm | {'data': 'in 10 % aqueous solution . . . . . . . . . . . . . . . . . . . . . . . . . . . . . . . . . . . . . . . . . . . . . . . . . . ¦ ~ 58 dynes/cm', 'label': []}
7Z021 TDS Dow Chemicals 080812.json | table0 | 0 | 2.4275 | 9.8214 | 7.4298 | 9.9764 | flag | ph | pH of 0.1 M aqueous solution @ 20°C (68°F) ¦ . . . . . . . . . . . . . . . . . . . . . . . . . . . . . . . . . . . . . . . . . . . . . 11.3 | pH of 0.1 M aqueous solution @ 20 °C ( 68 °F ) ¦ . . . . . . . . . . . . . . . . . . . . . . . . . . . . . . . . . . . . . . . . . . . . . 11.3 | {'data': 'pH of 0.1 M aqueous solution @ 20 °C ( 68 °F ) ¦ . . . . . . . . . . . . . . . . . . . . . . . . . . . . . . . . . . . . . . . . . . . . . 11.3', 'label': [[6, 44, 'measuring_condition'], [139, 143, 'mean']]}
7Z021 TDS Dow Chemicals 080812.json | table0 | 0 | 2.4275 | 9.9764 | 7.4298 | 10.1266 | flag | acid_content | pka@20°C (77°F), neat . . . . . . . . . . . . . . . . . . . . . . . . . . . . . . . . . . . . . . . . . . . . . . . . . . . . . . . . . . . . . ¦ ~9.82 | pka @ 20 °C ( 77 °F ) , neat . . . . . . . . . . . . . . . . . . . . . . . . . . . . . . . . . . . . . . . . . . . . . . . . . . . . . . . . . . . . . ¦ ~ 9.82 | {'data': 'pka @ 20 °C ( 77 °F ) , neat . . . . . . . . . . . . . . . . . . . . . . . . . . . . . . . . . . . . . . . . . . . . . . . . . . . . . . . . . . . . . ¦ ~ 9.82', 'label': [[6, 20, 'measuring_condition'], [155, 159, 'mean']]}
7Z021 TDS Dow Chemicals 080812.json | table0 | 0 | 2.4275 | 10.1266 | 7.4298 | 10.3155 | flag | irrelevant | Refractive index nD, @ 20°C (68°F) . . . . . . . . . . . . . . . . . . . . . . . . . . . . . . . . . . . . . . . . . . . . . . . . . . . ¦ 1.4568 | Refractive index nD, @ 20 °C ( 68 °F ) . . . . . . . . . . . . . . . . . . . . . . . . . . . . . . . . . . . . . . . . . . . . . . . . . . . ¦ 1.4568 | {'data': 'Refractive index nD, @ 20 °C ( 68 °F ) . . . . . . . . . . . . . . . . . . . . . . . . . . . . . . . . . . . . . . . . . . . . . . . . . . . ¦ 1.4568', 'label': []}
7Z021 TDS Dow Chemicals 080812.json | key_value | 0 | 2.801 | 9.2372 | 7.3699 | 9.6599 | flag | irrelevant | pressure@20°C tension, neat ¦ .0.34 / 45.33 ~36-38 dynes/cm | pressure @ 20 °C tension, neat ¦ .0.34 / 45.33 ~ 36 - 38 dynes/cm | {'data': 'pressure @ 20 °C tension, neat ¦ .0.34 / 45.33 ~ 36 - 38 dynes/cm', 'label': []}
7Z021 TDS Dow Chemicals 080812.json | layout | 0 | 4.8752 | 8.3993 | 7.1085 | 8.4118 | flag | irrelevant | . ¦ . ¦ . ¦ . ¦ . ¦ . ¦ . ¦ . ¦ . ¦ . ¦ . ¦ . ¦ . ¦ . ¦ . ¦ . ¦ . ¦ . ¦ . ¦ . ¦ . ¦ . ¦ . ¦ . ¦ . ¦ . ¦ . ¦ . ¦ . ¦ . ¦ . ¦ . ¦ . ¦ . ¦ . ¦ . ¦ . | . ¦ . ¦ . ¦ . ¦ . ¦ . ¦ . ¦ . ¦ . ¦ . ¦ . ¦ . ¦ . ¦ . ¦ . ¦ . ¦ . ¦ . ¦ . ¦ . ¦ . ¦ . ¦ . ¦ . ¦ . ¦ . ¦ . ¦ . ¦ . ¦ . ¦ . ¦ . ¦ . ¦ . ¦ . ¦ . ¦ . | {'data': '. ¦ . ¦ . ¦ . ¦ . ¦ . ¦ . ¦ . ¦ . ¦ . ¦ . ¦ . ¦ . ¦ . ¦ . ¦ . ¦ . ¦ . ¦ . ¦ . ¦ . ¦ . ¦ . ¦ . ¦ . ¦ . ¦ . ¦ . ¦ . ¦ . ¦ . ¦ . ¦ . ¦ . ¦ . ¦ . ¦ .', 'label': []}
7Z021 TDS Dow Chemicals 080812.json | layout | 0 | 2.4999 | 8.6274 | 7.3699 | 8.7187 | flag | color | APHA color . ¦ <20 | APHA color . ¦ < 20 | {'data': 'APHA color . ¦ < 20', 'label': [[0, 4, 'unit'], [17, 20, 'max']]}
7Z021 TDS Dow Chemicals 080812.json | layout | 0 | 3.051 | 8.6274 | 7.3699 | 8.7187 | flag | irrelevant | . ¦ . ¦ . ¦ . ¦ . ¦ . ¦ . ¦ . ¦ . ¦ . ¦ . ¦ . ¦ . ¦ . ¦ . ¦ . ¦ . ¦ . ¦ . ¦ . ¦ . ¦ . ¦ . ¦ . ¦ . ¦ . ¦ . ¦ . ¦ . ¦ . ¦ . ¦ . ¦ . ¦ . ¦ . ¦ . ¦ . ¦ . ¦ . ¦ . ¦ . ¦ . ¦ . ¦ . ¦ . ¦ . ¦ . ¦ . ¦ . ¦ . ¦ . ¦ . ¦ . ¦ . ¦ . ¦ . ¦ . ¦ . ¦ . ¦ . ¦ . ¦ . ¦ . ¦ . ¦ . ¦ . ¦ . ¦ . ¦ . ¦ . ¦ . ¦ <20 | . ¦ . ¦ . ¦ . ¦ . ¦ . ¦ . ¦ . ¦ . ¦ . ¦ . ¦ . ¦ . ¦ . ¦ . ¦ . ¦ . ¦ . ¦ . ¦ . ¦ . ¦ . ¦ . ¦ . ¦ . ¦ . ¦ . ¦ . ¦ . ¦ . ¦ . ¦ . ¦ . ¦ . ¦ . ¦ . ¦ . ¦ . ¦ . ¦ . ¦ . ¦ . ¦ . ¦ . ¦ . ¦ . ¦ . ¦ . ¦ . ¦ . ¦ . ¦ . ¦ . ¦ . ¦ . ¦ . ¦ . ¦ . ¦ . ¦ . ¦ . ¦ . ¦ . ¦ . ¦ . ¦ . ¦ . ¦ . ¦ . ¦ . ¦ . ¦ < 20 | {'data': '. ¦ . ¦ . ¦ . ¦ . ¦ . ¦ . ¦ . ¦ . ¦ . ¦ . ¦ . ¦ . ¦ . ¦ . ¦ . ¦ . ¦ . ¦ . ¦ . ¦ . ¦ . ¦ . ¦ . ¦ . ¦ . ¦ . ¦ . ¦ . ¦ . ¦ . ¦ . ¦ . ¦ . ¦ . ¦ . ¦ . ¦ . ¦ . ¦ . ¦ . ¦ . ¦ . ¦ . ¦ . ¦ . ¦ . ¦ . ¦ . ¦ . ¦ . ¦ . ¦ . ¦ . ¦ . ¦ . ¦ . ¦ . ¦ . ¦ . ¦ . ¦ . ¦ . ¦ . ¦ . ¦ . ¦ . ¦ . ¦ . ¦ . ¦ . ¦ < 20', 'label': []}
7Z021 TDS Dow Chemicals 080812.json | layout | 0 | 2.5085 | 9.0845 | 7.3688 | 9.2017 | flag | flash_point | Flash Point, Setaflash Closed Cup neat . ¦ 76.7°C (170.1°F) | Flash Point, Setaflash Closed Cup neat . ¦ 76.7 °C ( 170.1 °F ) | {'data': 'Flash Point, Setaflash Closed Cup neat . ¦ 76.7 °C ( 170.1 °F )', 'label': [[13, 40, 'measuring_condition'], [43, 47, 'mean'], [48, 50, 'unit'], [52, 58, 'mean'], [59, 61, 'unit']]}
7Z021 TDS Dow Chemicals 080812.json | layout | 0 | 4.3176 | 9.0845 | 7.3688 | 9.2017 | flag | irrelevant | . ¦ . ¦ . ¦ . ¦ . ¦ . ¦ . ¦ . ¦ . ¦ . ¦ . ¦ . ¦ . ¦ . ¦ . ¦ . ¦ . ¦ . ¦ . ¦ . ¦ . ¦ . ¦ . ¦ . ¦ . ¦ . ¦ . ¦ . ¦ . ¦ . ¦ . ¦ . ¦ . ¦ . ¦ . ¦ . ¦ . ¦ . ¦ . ¦ 76.7°C (170.1°F) | . ¦ . ¦ . ¦ . ¦ . ¦ . ¦ . ¦ . ¦ . ¦ . ¦ . ¦ . ¦ . ¦ . ¦ . ¦ . ¦ . ¦ . ¦ . ¦ . ¦ . ¦ . ¦ . ¦ . ¦ . ¦ . ¦ . ¦ . ¦ . ¦ . ¦ . ¦ . ¦ . ¦ . ¦ . ¦ . ¦ . ¦ . ¦ . ¦ 76.7 °C ( 170.1 °F ) | {'data': '. ¦ . ¦ . ¦ . ¦ . ¦ . ¦ . ¦ . ¦ . ¦ . ¦ . ¦ . ¦ . ¦ . ¦ . ¦ . ¦ . ¦ . ¦ . ¦ . ¦ . ¦ . ¦ . ¦ . ¦ . ¦ . ¦ . ¦ . ¦ . ¦ . ¦ . ¦ . ¦ . ¦ . ¦ . ¦ . ¦ . ¦ . ¦ . ¦ 76.7 °C ( 170.1 °F )', 'label': []}
7Z021 TDS Dow Chemicals 080812.json | layout | 0 | 2.7345 | 9.6955 | 7.3681 | 9.8127 | flag | irrelevant | in 10% aqueous solution . ¦ ~58 dynes/cm | in 10 % aqueous solution . ¦ ~ 58 dynes/cm | {'data': 'in 10 % aqueous solution . ¦ ~ 58 dynes/cm', 'label': []}
7Z021 TDS Dow Chemicals 080812.json | layout | 0 | 3.845 | 9.6955 | 7.3681 | 9.8127 | flag | irrelevant | . ¦ . ¦ . ¦ . ¦ . ¦ . ¦ . ¦ . ¦ . ¦ . ¦ . ¦ . ¦ . ¦ . ¦ . ¦ . ¦ . ¦ . ¦ . ¦ . ¦ . ¦ . ¦ . ¦ . ¦ . ¦ . ¦ . ¦ . ¦ . ¦ . ¦ . ¦ . ¦ . ¦ . ¦ . ¦ . ¦ . ¦ . ¦ . ¦ . ¦ . ¦ . ¦ . ¦ . ¦ . ¦ . ¦ . ¦ . ¦ . ¦ ~58 dynes/cm | . ¦ . ¦ . ¦ . ¦ . ¦ . ¦ . ¦ . ¦ . ¦ . ¦ . ¦ . ¦ . ¦ . ¦ . ¦ . ¦ . ¦ . ¦ . ¦ . ¦ . ¦ . ¦ . ¦ . ¦ . ¦ . ¦ . ¦ . ¦ . ¦ . ¦ . ¦ . ¦ . ¦ . ¦ . ¦ . ¦ . ¦ . ¦ . ¦ . ¦ . ¦ . ¦ . ¦ . ¦ . ¦ . ¦ . ¦ . ¦ . ¦ ~ 58 dynes/cm | {'data': '. ¦ . ¦ . ¦ . ¦ . ¦ . ¦ . ¦ . ¦ . ¦ . ¦ . ¦ . ¦ . ¦ . ¦ . ¦ . ¦ . ¦ . ¦ . ¦ . ¦ . ¦ . ¦ . ¦ . ¦ . ¦ . ¦ . ¦ . ¦ . ¦ . ¦ . ¦ . ¦ . ¦ . ¦ . ¦ . ¦ . ¦ . ¦ . ¦ . ¦ . ¦ . ¦ . ¦ . ¦ . ¦ . ¦ . ¦ . ¦ . ¦ ~ 58 dynes/cm', 'label': []}
7Z021 TDS Dow Chemicals 080812.json | layout | 0 | 2.5065 | 9.8482 | 7.37 | 9.9654 | flag | ph | pH of 0.1 M aqueous solution @ 20°C (68°F) . ¦ 11.3 | pH of 0.1 M aqueous solution @ 20 °C ( 68 °F ) . ¦ 11.3 | {'data': 'pH of 0.1 M aqueous solution @ 20 °C ( 68 °F ) . ¦ 11.3', 'label': [[6, 46, 'measuring_condition'], [51, 55, 'mean']]}
7Z021 TDS Dow Chemicals 080812.json | layout | 0 | 4.5901 | 9.9268 | 7.1654 | 9.9393 | flag | irrelevant | . ¦ . ¦ . ¦ . ¦ . ¦ . ¦ . ¦ . ¦ . ¦ . ¦ . ¦ . ¦ . ¦ . ¦ . ¦ . ¦ . ¦ . ¦ . ¦ . ¦ . ¦ . ¦ . ¦ . ¦ . ¦ . ¦ . ¦ . ¦ . ¦ . ¦ . ¦ . ¦ . ¦ . ¦ . ¦ . ¦ . ¦ . ¦ . ¦ . ¦ . ¦ . ¦ . ¦ . | . ¦ . ¦ . ¦ . ¦ . ¦ . ¦ . ¦ . ¦ . ¦ . ¦ . ¦ . ¦ . ¦ . ¦ . ¦ . ¦ . ¦ . ¦ . ¦ . ¦ . ¦ . ¦ . ¦ . ¦ . ¦ . ¦ . ¦ . ¦ . ¦ . ¦ . ¦ . ¦ . ¦ . ¦ . ¦ . ¦ . ¦ . ¦ . ¦ . ¦ . ¦ . ¦ . ¦ . | {'data': '. ¦ . ¦ . ¦ . ¦ . ¦ . ¦ . ¦ . ¦ . ¦ . ¦ . ¦ . ¦ . ¦ . ¦ . ¦ . ¦ . ¦ . ¦ . ¦ . ¦ . ¦ . ¦ . ¦ . ¦ . ¦ . ¦ . ¦ . ¦ . ¦ . ¦ . ¦ . ¦ . ¦ . ¦ . ¦ . ¦ . ¦ . ¦ . ¦ . ¦ . ¦ . ¦ . ¦ .', 'label': []}
7Z021 TDS Dow Chemicals 080812.json | layout | 0 | 2.5065 | 10.0009 | 7.3695 | 10.1182 | flag | acid_content | pka@20°C (77°F), neat . ¦ ~9.82 | pka @ 20 °C ( 77 °F ) , neat . ¦ ~ 9.82 | {'data': 'pka @ 20 °C ( 77 °F ) , neat . ¦ ~ 9.82', 'label': [[6, 30, 'measuring_condition'], [35, 39, 'max']]}
7Z021 TDS Dow Chemicals 080812.json | layout | 0 | 3.621 | 10.0795 | 7.0513 | 10.092 | flag | irrelevant | . ¦ . ¦ . ¦ . ¦ . ¦ . ¦ . ¦ . ¦ . ¦ . ¦ . ¦ . ¦ . ¦ . ¦ . ¦ . ¦ . ¦ . ¦ . ¦ . ¦ . ¦ . ¦ . ¦ . ¦ . ¦ . ¦ . ¦ . ¦ . ¦ . ¦ . ¦ . ¦ . ¦ . ¦ . ¦ . ¦ . ¦ . ¦ . ¦ . ¦ . ¦ . ¦ . ¦ . ¦ . ¦ . ¦ . ¦ . ¦ . ¦ . ¦ . ¦ . ¦ . ¦ . ¦ . ¦ . ¦ . ¦ . ¦ . ¦ . | . ¦ . ¦ . ¦ . ¦ . ¦ . ¦ . ¦ . ¦ . ¦ . ¦ . ¦ . ¦ . ¦ . ¦ . ¦ . ¦ . ¦ . ¦ . ¦ . ¦ . ¦ . ¦ . ¦ . ¦ . ¦ . ¦ . ¦ . ¦ . ¦ . ¦ . ¦ . ¦ . ¦ . ¦ . ¦ . ¦ . ¦ . ¦ . ¦ . ¦ . ¦ . ¦ . ¦ . ¦ . ¦ . ¦ . ¦ . ¦ . ¦ . ¦ . ¦ . ¦ . ¦ . ¦ . ¦ . ¦ . ¦ . ¦ . ¦ . | {'data': '. ¦ . ¦ . ¦ . ¦ . ¦ . ¦ . ¦ . ¦ . ¦ . ¦ . ¦ . ¦ . ¦ . ¦ . ¦ . ¦ . ¦ . ¦ . ¦ . ¦ . ¦ . ¦ . ¦ . ¦ . ¦ . ¦ . ¦ . ¦ . ¦ . ¦ . ¦ . ¦ . ¦ . ¦ . ¦ . ¦ . ¦ . ¦ . ¦ . ¦ . ¦ . ¦ . ¦ . ¦ . ¦ . ¦ . ¦ . ¦ . ¦ . ¦ . ¦ . ¦ . ¦ . ¦ . ¦ . ¦ . ¦ . ¦ . ¦ .', 'label': []}
7Z021 TDS Dow Chemicals 080812.json | layout | 0 | 2.5078 | 10.1538 | 7.3704 | 10.287 | flag | irrelevant | Refractive index nD, @ 20°C (68°F) . ¦ 1.4568 | Refractive index nD, @ 20 °C ( 68 °F ) . ¦ 1.4568 | {'data': 'Refractive index nD, @ 20 °C ( 68 °F ) . ¦ 1.4568', 'label': []}
7Z021 TDS Dow Chemicals 080812.json | layout | 0 | 4.1342 | 10.2329 | 7.0515 | 10.2454 | flag | irrelevant | . ¦ . ¦ . ¦ . ¦ . ¦ . ¦ . ¦ . ¦ . ¦ . ¦ . ¦ . ¦ . ¦ . ¦ . ¦ . ¦ . ¦ . ¦ . ¦ . ¦ . ¦ . ¦ . ¦ . ¦ . ¦ . ¦ . ¦ . ¦ . ¦ . ¦ . ¦ . ¦ . ¦ . ¦ . ¦ . ¦ . ¦ . ¦ . ¦ . ¦ . ¦ . ¦ . ¦ . ¦ . ¦ . ¦ . ¦ . ¦ . ¦ . | . ¦ . ¦ . ¦ . ¦ . ¦ . ¦ . ¦ . ¦ . ¦ . ¦ . ¦ . ¦ . ¦ . ¦ . ¦ . ¦ . ¦ . ¦ . ¦ . ¦ . ¦ . ¦ . ¦ . ¦ . ¦ . ¦ . ¦ . ¦ . ¦ . ¦ . ¦ . ¦ . ¦ . ¦ . ¦ . ¦ . ¦ . ¦ . ¦ . ¦ . ¦ . ¦ . ¦ . ¦ . ¦ . ¦ . ¦ . ¦ . ¦ . | {'data': '. ¦ . ¦ . ¦ . ¦ . ¦ . ¦ . ¦ . ¦ . ¦ . ¦ . ¦ . ¦ . ¦ . ¦ . ¦ . ¦ . ¦ . ¦ . ¦ . ¦ . ¦ . ¦ . ¦ . ¦ . ¦ . ¦ . ¦ . ¦ . ¦ . ¦ . ¦ . ¦ . ¦ . ¦ . ¦ . ¦ . ¦ . ¦ . ¦ . ¦ . ¦ . ¦ . ¦ . ¦ . ¦ . ¦ . ¦ . ¦ . ¦ .', 'label': []}
8F675 TDS Bayer 220318.json | table0 | 0 | 1.2152 | 3.4223 | 6.1592 | 3.7646 | flag | irrelevant | Part 1 QUALITY CRITERIA ¦ Part 1 QUALITY CRITERIA <header> <Part 1 QUALITY CRITERIA> ¦ <Part 1 QUALITY CRITERIA> </header> | Part 1 QUALITY CRITERIA ¦ Part 1 QUALITY CRITERIA <header> <Part 1 QUALITY CRITERIA> ¦ <Part 1 QUALITY CRITERIA> </header> | {'data': 'Part 1 QUALITY CRITERIA ¦ Part 1 QUALITY CRITERIA <header> <Part 1 QUALITY CRITERIA> ¦ <Part 1 QUALITY CRITERIA> </header>', 'label': []}
8F675 TDS Bayer 220318.json | table0 | 0 | 1.2152 | 3.7646 | 6.1592 | 4.4742 | flag | active_% | 1 ¦ Active ingredients and concentrations thereof Deltamethrin (CAS No.: 52918-63-5; CIPAC No.: 333): declared content : 25% w/w <header> <Part 1 QUALITY CRITERIA> ¦ <Part 1 QUALITY CRITERIA> </header> | 1 ¦ Active ingredients and concentrations thereof Deltamethrin ( CAS No.: 52918 - 63 - 5 ; CIPAC No.: 333 ) : declared content : 25 % w/w <header> <Part 1 QUALITY CRITERIA> ¦ <Part 1 QUALITY CRITERIA> </header> | {'data': '1 ¦ Active ingredients and concentrations thereof Deltamethrin ( CAS No.: 52918 - 63 - 5 ; CIPAC No.: 333 ) : declared content : 25 % w/w <header> <Part 1 QUALITY CRITERIA> ¦ <Part 1 QUALITY CRITERIA> </header>', 'label': [[0, 1, 'unclear_value'], [129, 131, 'mean'], [132, 133, 'unit'], [134, 137, 'measuring_condition']]}
8F675 TDS Bayer 220318.json | table0 | 0 | 1.2152 | 4.4742 | 6.1592 | 5.0095 | flag | irrelevant | 2 ¦ Adjuvants and concentrations thereof Not to be disclosed <header> <Part 1 QUALITY CRITERIA> ¦ <Part 1 QUALITY CRITERIA> </header> | 2 ¦ Adjuvants and concentrations thereof Not to be disclosed <header> <Part 1 QUALITY CRITERIA> ¦ <Part 1 QUALITY CRITERIA> </header> | {'data': '2 ¦ Adjuvants and concentrations thereof Not to be disclosed <header> <Part 1 QUALITY CRITERIA> ¦ <Part 1 QUALITY CRITERIA> </header>', 'label': []}
8F675 TDS Bayer 220318.json | table0 | 0 | 1.2152 | 5.0095 | 6.1653 | 5.551 | flag | irrelevant | 3 ¦ Type of preparations solid <header> <Part 1 QUALITY CRITERIA> ¦ <Part 1 QUALITY CRITERIA> </header> | 3 ¦ Type of preparations solid <header> <Part 1 QUALITY CRITERIA> ¦ <Part 1 QUALITY CRITERIA> </header> | {'data': '3 ¦ Type of preparations solid <header> <Part 1 QUALITY CRITERIA> ¦ <Part 1 QUALITY CRITERIA> </header>', 'label': []}
8F675 TDS Bayer 220318.json | table0 | 0 | 1.2152 | 5.551 | 6.1653 | 6.0925 | flag | irrelevant | 4 ¦ Form of preparations Water dispersible granule <header> <Part 1 QUALITY CRITERIA> ¦ <Part 1 QUALITY CRITERIA> </header> | 4 ¦ Form of preparations Water dispersible granule <header> <Part 1 QUALITY CRITERIA> ¦ <Part 1 QUALITY CRITERIA> </header> | {'data': '4 ¦ Form of preparations Water dispersible granule <header> <Part 1 QUALITY CRITERIA> ¦ <Part 1 QUALITY CRITERIA> </header>', 'label': []}
8F675 TDS Bayer 220318.json | table0 | 0 | 1.2152 | 6.0863 | 6.1653 | 7.1257 | flag | irrelevant | 5 ¦ Shelf life <header> <Part 1 QUALITY CRITERIA> ¦ <Part 1 QUALITY CRITERIA> </header> | 5 ¦ Shelf life <header> <Part 1 QUALITY CRITERIA> ¦ <Part 1 QUALITY CRITERIA> </header> | {'data': '5 ¦ Shelf life <header> <Part 1 QUALITY CRITERIA> ¦ <Part 1 QUALITY CRITERIA> </header>', 'label': []}
8F675 TDS Bayer 220318.json | table0 | 0 | 2.0138 | 6.3788 | 6.1653 | 7.1257 | flag | irrelevant | 5 ¦ 3 years Temperature tolerance (in transit): Minimum temperature: - 20°C Maximum temperature: 40°C <header> <Part 1 QUALITY CRITERIA> ¦ <Part 1 QUALITY CRITERIA> </header> | 5 ¦ 3 years Temperature tolerance ( in transit ) : Minimum temperature: - 20 °C Maximum temperature: 40 °C <header> <Part 1 QUALITY CRITERIA> ¦ <Part 1 QUALITY CRITERIA> </header> | {'data': '5 ¦ 3 years Temperature tolerance ( in transit ) : Minimum temperature: - 20 °C Maximum temperature: 40 °C <header> <Part 1 QUALITY CRITERIA> ¦ <Part 1 QUALITY CRITERIA> </header>', 'label': []}
8F675 TDS Bayer 220318.json | table0 | 0 | 1.2152 | 7.1257 | 6.1653 | 9.4349 | flag | irrelevant | 6 ¦ Origin of active ingredients (name of active ingredient, concentration, manufacturer) <header> <Part 1 QUALITY CRITERIA> ¦ <Part 1 QUALITY CRITERIA> </header> | 6 ¦ Origin of active ingredients ( name of active ingredient, concentration, manufacturer ) <header> <Part 1 QUALITY CRITERIA> ¦ <Part 1 QUALITY CRITERIA> </header> | {'data': '6 ¦ Origin of active ingredients ( name of active ingredient, concentration, manufacturer ) <header> <Part 1 QUALITY CRITERIA> ¦ <Part 1 QUALITY CRITERIA> </header>', 'label': []}
8F675 TDS Bayer 220318.json | table0 | 0 | 2.0138 | 7.6112 | 6.1653 | 8.1527 | flag | irrelevant | 6 ¦ Name of active ingredient: Deltamethrin Concentration: 25 % w/w (250 g/kg) <header> <Part 1 QUALITY CRITERIA> ¦ <Part 1 QUALITY CRITERIA> </header> | 6 ¦ Name of active ingredient: Deltamethrin Concentration: 25 % w/w ( 250 g/kg ) <header> <Part 1 QUALITY CRITERIA> ¦ <Part 1 QUALITY CRITERIA> </header> | {'data': '6 ¦ Name of active ingredient: Deltamethrin Concentration: 25 % w/w ( 250 g/kg ) <header> <Part 1 QUALITY CRITERIA> ¦ <Part 1 QUALITY CRITERIA> </header>', 'label': []}
8F675 TDS Bayer 220318.json | table0 | 0 | 2.0138 | 8.1341 | 6.1653 | 8.8623 | flag | irrelevant | 6 ¦ Manufacturer: Bayer AG, Kaiser-Wilhelm-Allee 1, 51373 Leverkusen, Germany <header> <Part 1 QUALITY CRITERIA> ¦ <Part 1 QUALITY CRITERIA> </header> | 6 ¦ Manufacturer: Bayer AG, Kaiser - Wilhelm - Allee 1, 51373 Leverkusen, Germany <header> <Part 1 QUALITY CRITERIA> ¦ <Part 1 QUALITY CRITERIA> </header> | {'data': '6 ¦ Manufacturer: Bayer AG, Kaiser - Wilhelm - Allee 1, 51373 Leverkusen, Germany <header> <Part 1 QUALITY CRITERIA> ¦ <Part 1 QUALITY CRITERIA> </header>', 'label': []}
8F675 TDS Bayer 220318.json | table0 | 0 | 2.0138 | 8.8623 | 6.1653 | 9.4412 | flag | irrelevant | 6 ¦ Production site: Bayer Vapi Private Limited, Plot No 306/3, II Phase, GIDC, Vapi 396 195, Gujarat, India <header> <Part 1 QUALITY CRITERIA> ¦ <Part 1 QUALITY CRITERIA> </header> | 6 ¦ Production site: Bayer Vapi Private Limited, Plot No 306 / 3, II Phase, GIDC, Vapi 396 195, Gujarat, India <header> <Part 1 QUALITY CRITERIA> ¦ <Part 1 QUALITY CRITERIA> </header> | {'data': '6 ¦ Production site: Bayer Vapi Private Limited, Plot No 306 / 3, II Phase, GIDC, Vapi 396 195, Gujarat, India <header> <Part 1 QUALITY CRITERIA> ¦ <Part 1 QUALITY CRITERIA> </header>', 'label': []}
8F675 TDS Bayer 220318.json | table1 | 1 | 1.2196 | 1.6943 | 6.1573 | 2.0461 | flag | irrelevant | Part 3 PREPARATIONS ¦ Part 3 PREPARATIONS <header> <Part 3 PREPARATIONS> ¦ <Part 3 PREPARATIONS> </header> | Part 3 PREPARATIONS ¦ Part 3 PREPARATIONS <header> <Part 3 PREPARATIONS> ¦ <Part 3 PREPARATIONS> </header> | {'data': 'Part 3 PREPARATIONS ¦ Part 3 PREPARATIONS <header> <Part 3 PREPARATIONS> ¦ <Part 3 PREPARATIONS> </header>', 'label': []}
8F675 TDS Bayer 220318.json | table1 | 1 | 1.2196 | 2.0373 | 6.1573 | 2.2219 | flag | irrelevant | I ¦ PHYSIO-CHEMICAL DATA <header> <Part 3 PREPARATIONS> ¦ <Part 3 PREPARATIONS> </header> | I ¦ PHYSIO - CHEMICAL DATA <header> <Part 3 PREPARATIONS> ¦ <Part 3 PREPARATIONS> </header> | {'data': 'I ¦ PHYSIO - CHEMICAL DATA <header> <Part 3 PREPARATIONS> ¦ <Part 3 PREPARATIONS> </header>', 'label': []}
8F675 TDS Bayer 220318.json | table1 | 1 | 1.2196 | 2.2219 | 6.1573 | 2.987 | flag | irrelevant | 1 ¦ Preparation identity K-Othrine WG 250 (Spec No.: 102*2830, UVP 05942764) <header> <Part 3 PREPARATIONS> ¦ <Part 3 PREPARATIONS> </header> | 1 ¦ Preparation identity K - Othrine WG 250 ( Spec No.: 102 * 2830, UVP 05942764 ) <header> <Part 3 PREPARATIONS> ¦ <Part 3 PREPARATIONS> </header> | {'data': '1 ¦ Preparation identity K - Othrine WG 250 ( Spec No.: 102 * 2830, UVP 05942764 ) <header> <Part 3 PREPARATIONS> ¦ <Part 3 PREPARATIONS> </header>', 'label': []}
8F675 TDS Bayer 220318.json | table1 | 1 | 1.2196 | 2.987 | 6.1573 | 3.3387 | flag | irrelevant | 1.1 ¦ Trade name of preparation: K-Othrine WG 250 <header> <Part 3 PREPARATIONS> ¦ <Part 3 PREPARATIONS> </header> | 1.1 ¦ Trade name of preparation: K - Othrine WG 250 <header> <Part 3 PREPARATIONS> ¦ <Part 3 PREPARATIONS> </header> | {'data': '1.1 ¦ Trade name of preparation: K - Othrine WG 250 <header> <Part 3 PREPARATIONS> ¦ <Part 3 PREPARATIONS> </header>', 'label': []}
8F675 TDS Bayer 220318.json | table1 | 1 | 1.2196 | 3.3299 | 6.1573 | 5.3611 | flag | irrelevant | 1.2 ¦ Name and address of manufacturer Manufacturer: Bayer AG, Division CropScience, Kaiser-Wilhelm-Allee 1, 51373 Leverkusen, Germany Production site: Kwizda Agro GmbH Laaer Bundestrasse, Kwizda Allee 1 2100 Loebendorf Austria <header> <Part 3 PREPARATIONS> ¦ <Part 3 PREPARATIONS> </header> | 1.2 ¦ Name and address of manufacturer Manufacturer: Bayer AG, Division CropScience, Kaiser - Wilhelm - Allee 1, 51373 Leverkusen, Germany Production site: Kwizda Agro GmbH Laaer Bundestrasse, Kwizda Allee 1 2100 Loebendorf Austria <header> <Part 3 PREPARATIONS> ¦ <Part 3 PREPARATIONS> </header> | {'data': '1.2 ¦ Name and address of manufacturer Manufacturer: Bayer AG, Division CropScience, Kaiser - Wilhelm - Allee 1, 51373 Leverkusen, Germany Production site: Kwizda Agro GmbH Laaer Bundestrasse, Kwizda Allee 1 2100 Loebendorf Austria <header> <Part 3 PREPARATIONS> ¦ <Part 3 PREPARATIONS> </header>', 'label': []}
8F675 TDS Bayer 220318.json | table1 | 1 | 1.2196 | 5.3524 | 6.1573 | 5.8975 | flag | irrelevant | 1.3 ¦ Name and address of packaging establishment (if any) See 1.2 <header> <Part 3 PREPARATIONS> ¦ <Part 3 PREPARATIONS> </header> | 1.3 ¦ Name and address of packaging establishment ( if any ) See 1.2 <header> <Part 3 PREPARATIONS> ¦ <Part 3 PREPARATIONS> </header> | {'data': '1.3 ¦ Name and address of packaging establishment ( if any ) See 1.2 <header> <Part 3 PREPARATIONS> ¦ <Part 3 PREPARATIONS> </header>', 'label': []}
8F675 TDS Bayer 220318.json | table1 | 1 | 1.2196 | 5.8975 | 6.1573 | 7.9024 | flag | irrelevant | 1.4 ¦ GHS acute toxicity hazard category: <header> <Part 3 PREPARATIONS> ¦ <Part 3 PREPARATIONS> </header> | 1.4 ¦ GHS acute toxicity hazard category: <header> <Part 3 PREPARATIONS> ¦ <Part 3 PREPARATIONS> </header> | {'data': '1.4 ¦ GHS acute toxicity hazard category: <header> <Part 3 PREPARATIONS> ¦ <Part 3 PREPARATIONS> </header>', 'label': []}
8F675 TDS Bayer 220318.json | table1 | 1 | 2.0152 | 6.2581 | 6.1573 | 7.9112 | flag | irrelevant | 1.4 ¦ Acute toxicity: Category 4 H332: Harmfull if inhaled Acute aquatic toxicity: Category 1 H400: Very toxic to aquatic life Chronic aquatic toxicity: Category 1 H410: Very toxic to aquatic life with long lasting effects <header> <Part 3 PREPARATIONS> ¦ <Part 3 PREPARATIONS> </header> | 1.4 ¦ Acute toxicity: Category 4 H 332 : Harmfull if inhaled Acute aquatic toxicity: Category 1 H 400 : Very toxic to aquatic life Chronic aquatic toxicity: Category 1 H 410 : Very toxic to aquatic life with long lasting effects <header> <Part 3 PREPARATIONS> ¦ <Part 3 PREPARATIONS> </header> | {'data': '1.4 ¦ Acute toxicity: Category 4 H 332 : Harmfull if inhaled Acute aquatic toxicity: Category 1 H 400 : Very toxic to aquatic life Chronic aquatic toxicity: Category 1 H 410 : Very toxic to aquatic life with long lasting effects <header> <Part 3 PREPARATIONS> ¦ <Part 3 PREPARATIONS> </header>', 'label': []}
8F675 TDS Bayer 220318.json | table1 | 1 | 1.2196 | 7.9024 | 6.1573 | 8.0871 | flag | irrelevant | 2 ¦ Composition <header> <Part 3 PREPARATIONS> ¦ <Part 3 PREPARATIONS> </header> | 2 ¦ Composition <header> <Part 3 PREPARATIONS> ¦ <Part 3 PREPARATIONS> </header> | {'data': '2 ¦ Composition <header> <Part 3 PREPARATIONS> ¦ <Part 3 PREPARATIONS> </header>', 'label': []}
8F675 TDS Bayer 220318.json | table1 | 1 | 1.2196 | 8.0783 | 6.1573 | 8.7905 | flag | active_% | 2.1 ¦ Concentration of active ingredient Deltamethrin Concentration: 25 % w/w (250 g/kg) <header> <Part 3 PREPARATIONS> ¦ <Part 3 PREPARATIONS> </header> | 2.1 ¦ Concentration of active ingredient Deltamethrin Concentration: 25 % w/w ( 250 g/kg ) <header> <Part 3 PREPARATIONS> ¦ <Part 3 PREPARATIONS> </header> | {'data': '2.1 ¦ Concentration of active ingredient Deltamethrin Concentration: 25 % w/w ( 250 g/kg ) <header> <Part 3 PREPARATIONS> ¦ <Part 3 PREPARATIONS> </header>', 'label': [[0, 3, 'unclear_value'], [69, 71, 'mean'], [71, 73, 'unit']]}
8F675 TDS Bayer 220318.json | table1 | 1 | 1.211 | 8.7905 | 6.1573 | 9.3357 | flag | irrelevant | 2.2 ¦ Concentration of adjuvant (including solvent and carrier) Not to be disclosed <header> <Part 3 PREPARATIONS> ¦ <Part 3 PREPARATIONS> </header> | 2.2 ¦ Concentration of adjuvant ( including solvent and carrier ) Not to be disclosed <header> <Part 3 PREPARATIONS> ¦ <Part 3 PREPARATIONS> </header> | {'data': '2.2 ¦ Concentration of adjuvant ( including solvent and carrier ) Not to be disclosed <header> <Part 3 PREPARATIONS> ¦ <Part 3 PREPARATIONS> </header>', 'label': []}
8F675 TDS Bayer 220318.json | table1 | 1 | 1.211 | 9.3269 | 6.1573 | 9.5116 | flag | irrelevant | 3 ¦ Physical and chemical properties of the preparation <header> <Part 3 PREPARATIONS> ¦ <Part 3 PREPARATIONS> </header> | 3 ¦ Physical and chemical properties of the preparation <header> <Part 3 PREPARATIONS> ¦ <Part 3 PREPARATIONS> </header> | {'data': '3 ¦ Physical and chemical properties of the preparation <header> <Part 3 PREPARATIONS> ¦ <Part 3 PREPARATIONS> </header>', 'label': []}
8F675 TDS Bayer 220318.json | table1 | 1 | 1.211 | 9.5028 | 6.1573 | 10.048 | flag | color | 3.1 ¦ Appearance Beige granules, odorless <header> <Part 3 PREPARATIONS> ¦ <Part 3 PREPARATIONS> </header> | 3.1 ¦ Appearance Beige granules, odorless <header> <Part 3 PREPARATIONS> ¦ <Part 3 PREPARATIONS> </header> | {'data': '3.1 ¦ Appearance Beige granules, odorless <header> <Part 3 PREPARATIONS> ¦ <Part 3 PREPARATIONS> </header>', 'label': [[0, 3, 'unclear_value']]}
8F675 TDS Bayer 220318.json | table1 | 1 | 1.211 | 10.048 | 6.1573 | 10.2238 | flag | density | 3.2 ¦ Density (for liquid only) <header> <Part 3 PREPARATIONS> ¦ <Part 3 PREPARATIONS> </header> | 3.2 ¦ Density ( for liquid only ) <header> <Part 3 PREPARATIONS> ¦ <Part 3 PREPARATIONS> </header> | {'data': '3.2 ¦ Density ( for liquid only ) <header> <Part 3 PREPARATIONS> ¦ <Part 3 PREPARATIONS> </header>', 'label': [[0, 3, 'unclear_value']]}
8F675 TDS Bayer 220318.json | table2 | 2 | 1.2151 | 1.7006 | 6.1667 | 2.2421 | flag | flash_point | 3.3 ¦ Flammability, flash point not flammable | 3.3 ¦ Flammability, flash point not flammable | {'data': '3.3 ¦ Flammability, flash point not flammable', 'label': [[0, 3, 'unclear_value']]}
8F675 TDS Bayer 220318.json | table2 | 2 | 1.2151 | 2.2421 | 6.1667 | 2.7836 | flag | irrelevant | 3.4 ¦ Corrosiveness (if any) No oxidizing properties | 3.4 ¦ Corrosiveness ( if any ) No oxidizing properties | {'data': '3.4 ¦ Corrosiveness ( if any ) No oxidizing properties', 'label': []}
8F675 TDS Bayer 220318.json | table2 | 2 | 1.2151 | 2.7836 | 6.1667 | 3.3252 | flag | irrelevant | 3.5 ¦ Storage stability See part 1: 5 | 3.5 ¦ Storage stability See part 1 : 5 | {'data': '3.5 ¦ Storage stability See part 1 : 5', 'label': []}
8F675 TDS Bayer 220318.json | table2 | 2 | 1.2151 | 3.3163 | 6.1667 | 4.0265 | flag | ph | 3.6 ¦ Acidity, alkalinity or pH ≤ 1.5 % as H2SO4 pH: 2.0 – 4.0 ( 1% deionized water, at 23°C) | 3.6 ¦ Acidity, alkalinity or pH ≤ 1.5 % as H 2 SO 4 pH: 2.0 – 4.0 ( 1 % deionized water, at 23 °C ) | {'data': '3.6 ¦ Acidity, alkalinity or pH ≤ 1.5 % as H 2 SO 4 pH: 2.0 – 4.0 ( 1 % deionized water, at 23 °C )', 'label': [[56, 59, 'min'], [62, 65, 'max'], [68, 98, 'measuring_condition']]}
8F675 TDS Bayer 220318.json | table2 | 2 | 1.2151 | 4.0176 | 6.1667 | 4.3638 | flag | irrelevant | 3.7 ¦ Compatibility with other preparations - | 3.7 ¦ Compatibility with other preparations - | {'data': '3.7 ¦ Compatibility with other preparations -', 'label': []}
8F675 TDS Bayer 220318.json | key_value | 1 | 2.0987 | 2.8444 | 4.5231 | 3.1647 | flag | irrelevant | Trade name of preparation: ¦ 05942764) | Trade name of preparation: ¦ 05942764 ) | {'data': 'Trade name of preparation: ¦ 05942764 )', 'label': []}
8F675 TDS Bayer 220318.json | key_value | 1 | 2.1076 | 3.1954 | 4.3578 | 3.5037 | flag | irrelevant | Name and address of manufacturer ¦ K-Othrine WG 250 | Name and address of manufacturer ¦ K - Othrine WG 250 | {'data': 'Name and address of manufacturer ¦ K - Othrine WG 250', 'label': []}
8F675 TDS Bayer 220318.json | layout | 1 | 1.5871 | 7.9471 | 2.8873 | 8.083 | flag | irrelevant | Composition | Composition | {'data': 'Composition', 'label': []}
8F675 TDS Bayer 220318.json | layout | 1 | 1.5882 | 9.3701 | 5.3523 | 9.5057 | flag | irrelevant | Physical and chemical properties of the preparation | Physical and chemical properties of the preparation | {'data': 'Physical and chemical properties of the preparation', 'label': []}
8F705 TDS Woodchem 011019.json | table0 | 2 | 3.1833 | 1.0187 | 7.5142 | 1.2362 | flag | color | Appearance ¦ Golden, semi viscous liquid <header> <Appearance> ¦ <Golden, semi viscous liquid> </header> | Appearance ¦ Golden, semi viscous liquid <header> <Appearance> ¦ <Golden, semi viscous liquid> </header> | {'data': 'Appearance ¦ Golden, semi viscous liquid <header> <Appearance> ¦ <Golden, semi viscous liquid> </header>', 'label': [[13, 40, 'qualitative_value']]}
8F705 TDS Woodchem 011019.json | table0 | 2 | 3.1833 | 1.2362 | 7.5142 | 1.4538 | flag | irrelevant | Odour ¦ Characteristic <header> <Appearance> ¦ <Golden, semi viscous liquid> </header> | Odour ¦ Characteristic <header> <Appearance> ¦ <Golden, semi viscous liquid> </header> | {'data': 'Odour ¦ Characteristic <header> <Appearance> ¦ <Golden, semi viscous liquid> </header>', 'label': []}
8F705 TDS Woodchem 011019.json | table0 | 2 | 3.1833 | 1.4538 | 7.5142 | 1.6714 | flag | density | Density ¦ ca. 1.060g/ml <header> <Appearance> ¦ <Golden, semi viscous liquid> </header> | Density ¦ ca. 1.060 g/ml <header> <Appearance> ¦ <Golden, semi viscous liquid> </header> | {'data': 'Density ¦ ca. 1.060 g/ml <header> <Appearance> ¦ <Golden, semi viscous liquid> </header>', 'label': [[14, 19, 'mean'], [20, 24, 'unit']]}
8F705 TDS Woodchem 011019.json | table0 | 2 | 3.1833 | 1.6714 | 7.5142 | 1.894 | flag | ph | pH ¦ Ca. 8.00 <header> <Appearance> ¦ <Golden, semi viscous liquid> </header> | pH ¦ Ca. 8.00 <header> <Appearance> ¦ <Golden, semi viscous liquid> </header> | {'data': 'pH ¦ Ca. 8.00 <header> <Appearance> ¦ <Golden, semi viscous liquid> </header>', 'label': [[9, 13, 'mean']]}
8F705 TDS Woodchem 011019.json | table0 | 2 | 3.1833 | 1.894 | 7.5142 | 2.5366 | flag | active_% | Active Content ¦ Propiconazole 31.25g/L IPBC 31.25g/L Permethrin 31.25g/L <header> <Appearance> ¦ <Golden, semi viscous liquid> </header> | Active Content ¦ Propiconazole 31.25 g/L IPBC 31.25 g/L Permethrin 31.25 g/L <header> <Appearance> ¦ <Golden, semi viscous liquid> </header> | {'data': 'Active Content ¦ Propiconazole 31.25 g/L IPBC 31.25 g/L Permethrin 31.25 g/L <header> <Appearance> ¦ <Golden, semi viscous liquid> </header>', 'label': [[31, 36, 'mean'], [37, 40, 'unit'], [41, 45, 'method'], [46, 51, 'mean'], [52, 55, 'unit'], [67, 72, 'mean'], [73, 76, 'unit']]}
8F705 TDS Woodchem 011019.json | table0 | 2 | 3.1833 | 2.5366 | 7.5142 | 4.2418 | flag | irrelevant | Classification ¦ H302: Harmful if swallowed. H318: Causes serious eye damage. H317: May cause allergic reaction. H373: May cause damage to organs (Larynx) through prolonged or repeated exposure. H410: Very toxic to aquatic life with long lasting effects. <header> <Appearance> ¦ <Golden, semi viscous liquid> </header> | Classification ¦ H 302 : Harmful if swallowed. H 318 : Causes serious eye damage. H 317 : May cause allergic reaction. H 373 : May cause damage to organs ( Larynx ) through prolonged or repeated exposure. H 410 : Very toxic to aquatic life with long lasting effects. <header> <Appearance> ¦ <Golden, semi viscous liquid> </header> | {'data': 'Classification ¦ H 302 : Harmful if swallowed. H 318 : Causes serious eye damage. H 317 : May cause allergic reaction. H 373 : May cause damage to organs ( Larynx ) through prolonged or repeated exposure. H 410 : Very toxic to aquatic life with long lasting effects. <header> <Appearance> ¦ <Golden, semi viscous liquid> </header>', 'label': []}
8F705 TDS Woodchem 011019.json | table0 | 2 | 3.1833 | 4.2367 | 7.5142 | 4.4593 | flag | irrelevant | Signal Word ¦ Danger <header> <Appearance> ¦ <Golden, semi viscous liquid> </header> | Signal Word ¦ Danger <header> <Appearance> ¦ <Golden, semi viscous liquid> </header> | {'data': 'Signal Word ¦ Danger <header> <Appearance> ¦ <Golden, semi viscous liquid> </header>', 'label': []}
8F705 TDS Woodchem 011019.json | table0 | 2 | 3.1833 | 4.4543 | 7.5142 | 5.8406 | flag | irrelevant | Pictograms ¦ <header> <Appearance> ¦ <Golden, semi viscous liquid> </header> | Pictograms ¦ <header> <Appearance> ¦ <Golden, semi viscous liquid> </header> | {'data': 'Pictograms ¦ <header> <Appearance> ¦ <Golden, semi viscous liquid> </header>', 'label': []}
8F705 TDS Woodchem 011019.json | table1 | 2 | 3.183 | 6.3102 | 7.5095 | 6.5314 | flag | color | Appearance ¦ Clear, colourless liquid <header> <Appearance> ¦ <Clear, colourless liquid> </header> | Appearance ¦ Clear, colourless liquid <header> <Appearance> ¦ <Clear, colourless liquid> </header> | {'data': 'Appearance ¦ Clear, colourless liquid <header> <Appearance> ¦ <Clear, colourless liquid> </header>', 'label': [[13, 37, 'qualitative_value']]}
8F705 TDS Woodchem 011019.json | table1 | 2 | 3.183 | 6.5314 | 7.5095 | 6.7475 | flag | irrelevant | Odour ¦ Characteristic <header> <Appearance> ¦ <Clear, colourless liquid> </header> | Odour ¦ Characteristic <header> <Appearance> ¦ <Clear, colourless liquid> </header> | {'data': 'Odour ¦ Characteristic <header> <Appearance> ¦ <Clear, colourless liquid> </header>', 'label': []}
8F705 TDS Woodchem 011019.json | table1 | 2 | 3.183 | 6.7475 | 7.5095 | 6.9686 | flag | density | Density ¦ ca. 1.005g/ml <header> <Appearance> ¦ <Clear, colourless liquid> </header> | Density ¦ ca. 1.005 g/ml <header> <Appearance> ¦ <Clear, colourless liquid> </header> | {'data': 'Density ¦ ca. 1.005 g/ml <header> <Appearance> ¦ <Clear, colourless liquid> </header>', 'label': [[14, 19, 'mean'], [20, 24, 'unit']]}
8F705 TDS Woodchem 011019.json | table1 | 2 | 3.183 | 6.9686 | 7.5095 | 7.1898 | flag | ph | pH ¦ Ca. 7.00 <header> <Appearance> ¦ <Clear, colourless liquid> </header> | pH ¦ Ca. 7.00 <header> <Appearance> ¦ <Clear, colourless liquid> </header> | {'data': 'pH ¦ Ca. 7.00 <header> <Appearance> ¦ <Clear, colourless liquid> </header>', 'label': [[9, 13, 'mean']]}
8F705 TDS Woodchem 011019.json | table1 | 2 | 3.183 | 7.1898 | 7.5145 | 7.8281 | flag | active_% | Active Content ¦ Propiconazole 2.5g/L IPBC 2.5g/L Permethrin 2.5g/L <header> <Appearance> ¦ <Clear, colourless liquid> </header> | Active Content ¦ Propiconazole 2.5 g/L IPBC 2.5 g/L Permethrin 2.5 g/L <header> <Appearance> ¦ <Clear, colourless liquid> </header> | {'data': 'Active Content ¦ Propiconazole 2.5 g/L IPBC 2.5 g/L Permethrin 2.5 g/L <header> <Appearance> ¦ <Clear, colourless liquid> </header>', 'label': [[31, 34, 'mean'], [35, 38, 'unit'], [44, 47, 'mean'], [48, 51, 'unit'], [63, 66, 'mean'], [67, 70, 'unit']]}
8F705 TDS Woodchem 011019.json | table1 | 2 | 3.183 | 7.8281 | 7.5145 | 9.5319 | flag | irrelevant | Classification ¦ H319: Causes serious eye irritation. H410: Very toxic to aquatic life with long lasting effects. EUH208: Contains Propiconazole, Permethrin, IPBC & 1,2- Benzisothiazol-3(2H)-one. May cause an allergic skin reaction. <header> <Appearance> ¦ <Clear, colourless liquid> </header> | Classification ¦ H 319 : Causes serious eye irritation. H 410 : Very toxic to aquatic life with long lasting effects. EUH 208 : Contains Propiconazole, Permethrin, IPBC & 1,2 - Benzisothiazol - 3 ( 2 H ) - one. May cause an allergic skin reaction. <header> <Appearance> ¦ <Clear, colourless liquid> </header> | {'data': 'Classification ¦ H 319 : Causes serious eye irritation. H 410 : Very toxic to aquatic life with long lasting effects. EUH 208 : Contains Propiconazole, Permethrin, IPBC & 1,2 - Benzisothiazol - 3 ( 2 H ) - one. May cause an allergic skin reaction. <header> <Appearance> ¦ <Clear, colourless liquid> </header>', 'label': []}
8F705 TDS Woodchem 011019.json | table1 | 2 | 3.183 | 9.5319 | 7.5145 | 9.753 | flag | irrelevant | Signal Word ¦ Warning <header> <Appearance> ¦ <Clear, colourless liquid> </header> | Signal Word ¦ Warning <header> <Appearance> ¦ <Clear, colourless liquid> </header> | {'data': 'Signal Word ¦ Warning <header> <Appearance> ¦ <Clear, colourless liquid> </header>', 'label': []}
8F705 TDS Woodchem 011019.json | table1 | 2 | 3.183 | 9.748 | 7.5145 | 10.6326 | flag | irrelevant | Pictograms ¦ <header> <Appearance> ¦ <Clear, colourless liquid> </header> | Pictograms ¦ <header> <Appearance> ¦ <Clear, colourless liquid> </header> | {'data': 'Pictograms ¦ <header> <Appearance> ¦ <Clear, colourless liquid> </header>', 'label': []}
8F705 TDS Woodchem 011019.json | key_value | 2 | 3.2744 | 1.7172 | 6.789 | 2.0487 | flag | ph | pH ¦ Ca. 8.00 Propiconazole 31.25g/L | pH ¦ Ca. 8.00 Propiconazole 31.25 g/L | {'data': 'pH ¦ Ca. 8.00 Propiconazole 31.25 g/L', 'label': [[9, 13, 'mean'], [28, 33, 'mean']]}
8F705 TDS Woodchem 011019.json | key_value | 2 | 3.65 | 2.1365 | 6.6329 | 2.6669 | flag | irrelevant | Content ¦ IPBC 31.25g/L Permethrin 31.25g/L H302: | Content ¦ IPBC 31.25 g/L Permethrin 31.25 g/L H 302 : | {'data': 'Content ¦ IPBC 31.25 g/L Permethrin 31.25 g/L H 302 :', 'label': []}
8F705 TDS Woodchem 011019.json | key_value | 2 | 3.2744 | 7.0162 | 6.6473 | 7.3477 | flag | ph | pH ¦ Ca. 7.00 2.5g/L | pH ¦ Ca. 7.00 2.5 g/L | {'data': 'pH ¦ Ca. 7.00 2.5 g/L', 'label': [[9, 21, 'unclear_value']]}
8F705 TDS Woodchem 011019.json | key_value | 2 | 3.65 | 7.4372 | 6.4908 | 7.9676 | flag | irrelevant | Content ¦ IPBC 2.5g/L Permethrin 2.5g/L H319: | Content ¦ IPBC 2.5 g/L Permethrin 2.5 g/L H 319 : | {'data': 'Content ¦ IPBC 2.5 g/L Permethrin 2.5 g/L H 319 :', 'label': []}
8F705 TDS Woodchem 011019.json | key_value | 2 | 3.2689 | 9.5762 | 3.9344 | 10.2464 | flag | irrelevant | Signal Word ¦ Pictograms | Signal Word ¦ Pictograms | {'data': 'Signal Word ¦ Pictograms', 'label': []}
2W075_Rohm Haas Company_TDS_US_en_4.json | table0 | 0 | 0.4882 | 6.5825 | 3.9509 | 6.7745 | flag | color | Appearance ¦ Translucent liquid <header> <Appearance> ¦ <Translucent liquid> </header> | Appearance ¦ Translucent liquid <header> <Appearance> ¦ <Translucent liquid> </header> | {'data': 'Appearance ¦ Translucent liquid <header> <Appearance> ¦ <Translucent liquid> </header>', 'label': [[13, 31, 'qualitative_value']]}
2W075_Rohm Haas Company_TDS_US_en_4.json | table0 | 0 | 0.4882 | 6.7745 | 3.9509 | 6.9665 | flag | solid_content | Solids Content, wt. % ¦ 38.0 <header> <Appearance> ¦ <Translucent liquid> </header> | Solids Content, wt. % ¦ 38.0 <header> <Appearance> ¦ <Translucent liquid> </header> | {'data': 'Solids Content, wt. % ¦ 38.0 <header> <Appearance> ¦ <Translucent liquid> </header>', 'label': [[16, 18, 'measuring_condition'], [20, 21, 'unit'], [24, 28, 'mean']]}
2W075_Rohm Haas Company_TDS_US_en_4.json | table0 | 0 | 0.4835 | 6.962 | 3.9509 | 7.163 | flag | irrelevant | Solvent, by wt. ¦ Water/DMAE = 96/4 <header> <Appearance> ¦ <Translucent liquid> </header> | Solvent, by wt. ¦ Water/DMAE = 96 / 4 <header> <Appearance> ¦ <Translucent liquid> </header> | {'data': 'Solvent, by wt. ¦ Water/DMAE = 96 / 4 <header> <Appearance> ¦ <Translucent liquid> </header>', 'label': []}
2W075_Rohm Haas Company_TDS_US_en_4.json | table0 | 0 | 0.4835 | 7.1585 | 3.9509 | 7.3505 | flag | ph | pH ¦ 7.3 <header> <Appearance> ¦ <Translucent liquid> </header> | pH ¦ 7.3 <header> <Appearance> ¦ <Translucent liquid> </header> | {'data': 'pH ¦ 7.3 <header> <Appearance> ¦ <Translucent liquid> </header>', 'label': [[5, 8, 'mean']]}
2W075_Rohm Haas Company_TDS_US_en_4.json | table0 | 0 | 0.4835 | 7.3505 | 3.9509 | 7.5425 | flag | irrelevant | Weight per U.S. gallon/lbs ¦ 8.7 <header> <Appearance> ¦ <Translucent liquid> </header> | Weight per U.S. gallon/lbs ¦ 8.7 <header> <Appearance> ¦ <Translucent liquid> </header> | {'data': 'Weight per U.S. gallon/lbs ¦ 8.7 <header> <Appearance> ¦ <Translucent liquid> </header>', 'label': []}
2W075_Rohm Haas Company_TDS_US_en_4.json | table0 | 0 | 0.4835 | 7.5425 | 3.9509 | 7.739 | flag | density | Specific Gravity ¦ 1.042 <header> <Appearance> ¦ <Translucent liquid> </header> | Specific Gravity ¦ 1.042 <header> <Appearance> ¦ <Translucent liquid> </header> | {'data': 'Specific Gravity ¦ 1.042 <header> <Appearance> ¦ <Translucent liquid> </header>', 'label': [[19, 24, 'mean']]}
2W075_Rohm Haas Company_TDS_US_en_4.json | table0 | 0 | 0.4835 | 7.739 | 3.9509 | 8.0694 | flag | viscosity | Viscosity, Brookfield LVF, 25°C, #2 spindle at 60 rpm ¦ 500 cPs maximum <header> <Appearance> ¦ <Translucent liquid> </header> | Viscosity, Brookfield LVF, 25 °C, # 2 spindle at 60 rpm ¦ 500 cPs maximum <header> <Appearance> ¦ <Translucent liquid> </header> | {'data': 'Viscosity, Brookfield LVF, 25 °C, # 2 spindle at 60 rpm ¦ 500 cPs maximum <header> <Appearance> ¦ <Translucent liquid> </header>', 'label': [[11, 55, 'measuring_condition'], [58, 61, 'mean'], [62, 65, 'unit']]}
2W075_Rohm Haas Company_TDS_US_en_4.json | table0 | 0 | 0.4789 | 8.065 | 3.9509 | 8.2614 | flag | irrelevant | Freeze Thaw Stability ¦ Passes 5 cycles <header> <Appearance> ¦ <Translucent liquid> </header> | Freeze Thaw Stability ¦ Passes 5 cycles <header> <Appearance> ¦ <Translucent liquid> </header> | {'data': 'Freeze Thaw Stability ¦ Passes 5 cycles <header> <Appearance> ¦ <Translucent liquid> </header>', 'label': []}
2W075_Rohm Haas Company_TDS_US_en_4.json | layout | 0 | 0.5601 | 7.9371 | 3.6437 | 8.0455 | flag | viscosity | 25°C, #2 spindle at 60 rpm ¦ 500 cPs maximum | 25 °C, # 2 spindle at 60 rpm ¦ 500 cPs maximum | {'data': '25 °C, # 2 spindle at 60 rpm ¦ 500 cPs maximum', 'label': [[0, 28, 'measuring_condition'], [31, 34, 'max'], [35, 38, 'unit']]}
2W075_Rohm and Haas_TDS_US_en_2.json | table0 | 0 | 0.4882 | 6.5825 | 3.9509 | 6.7745 | flag | color | Appearance ¦ Translucent liquid <header> <Appearance> ¦ <Translucent liquid> </header> | Appearance ¦ Translucent liquid <header> <Appearance> ¦ <Translucent liquid> </header> | {'data': 'Appearance ¦ Translucent liquid <header> <Appearance> ¦ <Translucent liquid> </header>', 'label': [[13, 31, 'qualitative_value']]}
2W075_Rohm and Haas_TDS_US_en_2.json | table0 | 0 | 0.4882 | 6.7745 | 3.9509 | 6.9665 | flag | solid_content | Solids Content, wt. % ¦ 38.0 <header> <Appearance> ¦ <Translucent liquid> </header> | Solids Content, wt. % ¦ 38.0 <header> <Appearance> ¦ <Translucent liquid> </header> | {'data': 'Solids Content, wt. % ¦ 38.0 <header> <Appearance> ¦ <Translucent liquid> </header>', 'label': [[16, 18, 'measuring_condition'], [20, 21, 'unit'], [24, 28, 'mean']]}
2W075_Rohm and Haas_TDS_US_en_2.json | table0 | 0 | 0.4835 | 6.962 | 3.9509 | 7.163 | flag | irrelevant | Solvent, by wt. ¦ Water/DMAE = 96/4 <header> <Appearance> ¦ <Translucent liquid> </header> | Solvent, by wt. ¦ Water/DMAE = 96 / 4 <header> <Appearance> ¦ <Translucent liquid> </header> | {'data': 'Solvent, by wt. ¦ Water/DMAE = 96 / 4 <header> <Appearance> ¦ <Translucent liquid> </header>', 'label': []}
2W075_Rohm and Haas_TDS_US_en_2.json | table0 | 0 | 0.4835 | 7.1585 | 3.9509 | 7.3505 | flag | ph | pH ¦ 7.3 <header> <Appearance> ¦ <Translucent liquid> </header> | pH ¦ 7.3 <header> <Appearance> ¦ <Translucent liquid> </header> | {'data': 'pH ¦ 7.3 <header> <Appearance> ¦ <Translucent liquid> </header>', 'label': [[5, 8, 'mean']]}
2W075_Rohm and Haas_TDS_US_en_2.json | table0 | 0 | 0.4835 | 7.3505 | 3.9509 | 7.5425 | flag | irrelevant | Weight per U.S. gallon/lbs ¦ 8.7 <header> <Appearance> ¦ <Translucent liquid> </header> | Weight per U.S. gallon/lbs ¦ 8.7 <header> <Appearance> ¦ <Translucent liquid> </header> | {'data': 'Weight per U.S. gallon/lbs ¦ 8.7 <header> <Appearance> ¦ <Translucent liquid> </header>', 'label': []}
2W075_Rohm and Haas_TDS_US_en_2.json | table0 | 0 | 0.4835 | 7.5425 | 3.9509 | 7.739 | flag | density | Specific Gravity ¦ 1.042 <header> <Appearance> ¦ <Translucent liquid> </header> | Specific Gravity ¦ 1.042 <header> <Appearance> ¦ <Translucent liquid> </header> | {'data': 'Specific Gravity ¦ 1.042 <header> <Appearance> ¦ <Translucent liquid> </header>', 'label': [[19, 24, 'mean']]}
2W075_Rohm and Haas_TDS_US_en_2.json | table0 | 0 | 0.4835 | 7.739 | 3.9509 | 8.0694 | flag | viscosity | Viscosity, Brookfield LVF, 25°C, #2 spindle at 60 rpm ¦ 500 cPs maximum <header> <Appearance> ¦ <Translucent liquid> </header> | Viscosity, Brookfield LVF, 25 °C, # 2 spindle at 60 rpm ¦ 500 cPs maximum <header> <Appearance> ¦ <Translucent liquid> </header> | {'data': 'Viscosity, Brookfield LVF, 25 °C, # 2 spindle at 60 rpm ¦ 500 cPs maximum <header> <Appearance> ¦ <Translucent liquid> </header>', 'label': [[11, 55, 'measuring_condition'], [58, 61, 'mean'], [62, 65, 'unit']]}
2W075_Rohm and Haas_TDS_US_en_2.json | table0 | 0 | 0.4789 | 8.065 | 3.9509 | 8.2614 | flag | irrelevant | Freeze Thaw Stability ¦ Passes 5 cycles <header> <Appearance> ¦ <Translucent liquid> </header> | Freeze Thaw Stability ¦ Passes 5 cycles <header> <Appearance> ¦ <Translucent liquid> </header> | {'data': 'Freeze Thaw Stability ¦ Passes 5 cycles <header> <Appearance> ¦ <Translucent liquid> </header>', 'label': []}
2W075_Rohm and Haas_TDS_US_en_2.json | layout | 0 | 0.5601 | 7.9371 | 3.6437 | 8.0455 | flag | viscosity | 25°C, #2 spindle at 60 rpm ¦ 500 cPs maximum | 25 °C, # 2 spindle at 60 rpm ¦ 500 cPs maximum | {'data': '25 °C, # 2 spindle at 60 rpm ¦ 500 cPs maximum', 'label': [[0, 28, 'measuring_condition'], [31, 34, 'max'], [35, 38, 'unit']]}
7M705_ISP_TDS_GB_en_4.json | table0 | 0 | 5.3026 | 8.1121 | 7.7228 | 8.3403 | flag | irrelevant | Issue ¦ EB ¦ UV <header> <Issue> ¦ <EB> ¦ <UV> </header> | Issue ¦ EB ¦ UV <header> <Issue> ¦ <EB> ¦ <UV> </header> | {'data': 'Issue ¦ EB ¦ UV <header> <Issue> ¦ <EB> ¦ <UV> </header>', 'label': []}
7M705_ISP_TDS_GB_en_4.json | table0 | 0 | 5.3026 | 8.3354 | 7.7228 | 8.5239 | flag | irrelevant | Energy Consumption ¦ lower ¦ higher <header> <Issue> ¦ <EB> ¦ <UV> </header> | Energy Consumption ¦ lower ¦ higher <header> <Issue> ¦ <EB> ¦ <UV> </header> | {'data': 'Energy Consumption ¦ lower ¦ higher <header> <Issue> ¦ <EB> ¦ <UV> </header>', 'label': []}
7M705_ISP_TDS_GB_en_4.json | table0 | 0 | 5.3026 | 8.5139 | 7.7278 | 8.6528 | flag | irrelevant | Initiator ¦ no ¦ yes <header> <Issue> ¦ <EB> ¦ <UV> </header> | Initiator ¦ no ¦ yes <header> <Issue> ¦ <EB> ¦ <UV> </header> | {'data': 'Initiator ¦ no ¦ yes <header> <Issue> ¦ <EB> ¦ <UV> </header>', 'label': []}
7M705_ISP_TDS_GB_en_4.json | table0 | 0 | 5.3026 | 8.6429 | 7.7278 | 8.7967 | flag | irrelevant | Capital Expenditure ¦ higher ¦ lower <header> <Issue> ¦ <EB> ¦ <UV> </header> | Capital Expenditure ¦ higher ¦ lower <header> <Issue> ¦ <EB> ¦ <UV> </header> | {'data': 'Capital Expenditure ¦ higher ¦ lower <header> <Issue> ¦ <EB> ¦ <UV> </header>', 'label': []}
7M705_ISP_TDS_GB_en_4.json | table0 | 0 | 5.3026 | 8.7917 | 7.7278 | 8.9455 | flag | irrelevant | Maintenance Cost ¦ lower ¦ higher <header> <Issue> ¦ <EB> ¦ <UV> </header> | Maintenance Cost ¦ lower ¦ higher <header> <Issue> ¦ <EB> ¦ <UV> </header> | {'data': 'Maintenance Cost ¦ lower ¦ higher <header> <Issue> ¦ <EB> ¦ <UV> </header>', 'label': []}
7M705_ISP_TDS_GB_en_4.json | table0 | 0 | 5.2976 | 8.9356 | 7.7278 | 9.0943 | flag | irrelevant | Operational Efficiency ¦ higher ¦ lower <header> <Issue> ¦ <EB> ¦ <UV> </header> | Operational Efficiency ¦ higher ¦ lower <header> <Issue> ¦ <EB> ¦ <UV> </header> | {'data': 'Operational Efficiency ¦ higher ¦ lower <header> <Issue> ¦ <EB> ¦ <UV> </header>', 'label': []}
7M705_ISP_TDS_GB_en_4.json | table0 | 0 | 5.2976 | 9.0893 | 7.7278 | 9.2381 | flag | irrelevant | Productivity ¦ higher ¦ lower <header> <Issue> ¦ <EB> ¦ <UV> </header> | Productivity ¦ higher ¦ lower <header> <Issue> ¦ <EB> ¦ <UV> </header> | {'data': 'Productivity ¦ higher ¦ lower <header> <Issue> ¦ <EB> ¦ <UV> </header>', 'label': []}
7M705_ISP_TDS_GB_en_4.json | table0 | 0 | 5.2976 | 9.2332 | 7.7278 | 9.5308 | flag | irrelevant | Substrate Selection ¦ higher ¦ lower <header> <Issue> ¦ <EB> ¦ <UV> </header> | Substrate Selection ¦ higher ¦ lower <header> <Issue> ¦ <EB> ¦ <UV> </header> | {'data': 'Substrate Selection ¦ higher ¦ lower <header> <Issue> ¦ <EB> ¦ <UV> </header>', 'label': []}
7M705_ISP_TDS_GB_en_4.json | table1 | 0 | 0.2002 | 6.6217 | 5.1296 | 7.0545 | flag | irrelevant | Name ¦ V-Pyrol®/RC ¦ V-Cap™/RC <header> <Name> ¦ <V-Pyrol®/RC> ¦ <V-Cap™/RC> </header> | Name ¦ V - Pyrol®/RC ¦ V - Cap™/RC <header> <Name> ¦ <V - Pyrol®/RC> ¦ <V - Cap™/RC> </header> | {'data': 'Name ¦ V - Pyrol®/RC ¦ V - Cap™/RC <header> <Name> ¦ <V - Pyrol®/RC> ¦ <V - Cap™/RC> </header>', 'label': []}
7M705_ISP_TDS_GB_en_4.json | table1 | 0 | 0.195 | 7.0495 | 5.1296 | 7.7428 | flag | irrelevant | Structure ¦ O Z- CH=CH2 ¦ N O CH=CH2 <header> <Name> ¦ <V-Pyrol®/RC> ¦ <V-Cap™/RC> </header> | Structure ¦ O Z - CH=CH 2 ¦ N O CH=CH 2 <header> <Name> ¦ <V - Pyrol®/RC> ¦ <V - Cap™/RC> </header> | {'data': 'Structure ¦ O Z - CH=CH 2 ¦ N O CH=CH 2 <header> <Name> ¦ <V - Pyrol®/RC> ¦ <V - Cap™/RC> </header>', 'label': []}
7M705_ISP_TDS_GB_en_4.json | table1 | 0 | 0.195 | 7.7281 | 5.1296 | 7.9543 | flag | molecular_weight | Molecular Weight ¦ 111 ¦ 139 <header> <Name> ¦ <V-Pyrol®/RC> ¦ <V-Cap™/RC> </header> | Molecular Weight ¦ 111 ¦ 139 <header> <Name> ¦ <V - Pyrol®/RC> ¦ <V - Cap™/RC> </header> | {'data': 'Molecular Weight ¦ 111 ¦ 139 <header> <Name> ¦ <V - Pyrol®/RC> ¦ <V - Cap™/RC> </header>', 'label': [[19, 22, 'mean'], [25, 28, 'mean']]}
7M705_ISP_TDS_GB_en_4.json | table1 | 0 | 0.195 | 7.9494 | 5.1296 | 8.092 | flag | active_% | Assay (%) ¦ 98.5 ¦ 98.0 <header> <Name> ¦ <V-Pyrol®/RC> ¦ <V-Cap™/RC> </header> | Assay ( % ) ¦ 98.5 ¦ 98.0 <header> <Name> ¦ <V - Pyrol®/RC> ¦ <V - Cap™/RC> </header> | {'data': 'Assay ( % ) ¦ 98.5 ¦ 98.0 <header> <Name> ¦ <V - Pyrol®/RC> ¦ <V - Cap™/RC> </header>', 'label': [[8, 9, 'unit'], [14, 18, 'mean'], [21, 25, 'mean']]}
7M705_ISP_TDS_GB_en_4.json | table1 | 0 | 0.195 | 8.087 | 5.1347 | 8.2346 | flag | color | Physical Form ¦ liquid ¦ solid <header> <Name> ¦ <V-Pyrol®/RC> ¦ <V-Cap™/RC> </header> | Physical Form ¦ liquid ¦ solid <header> <Name> ¦ <V - Pyrol®/RC> ¦ <V - Cap™/RC> </header> | {'data': 'Physical Form ¦ liquid ¦ solid <header> <Name> ¦ <V - Pyrol®/RC> ¦ <V - Cap™/RC> </header>', 'label': [[16, 22, 'qualitative_value'], [25, 30, 'qualitative_value']]}
7M705_ISP_TDS_GB_en_4.json | table1 | 0 | 0.195 | 8.2296 | 5.1347 | 8.3722 | flag | color | Appearance ¦ clear ¦ crystalline <header> <Name> ¦ <V-Pyrol®/RC> ¦ <V-Cap™/RC> </header> | Appearance ¦ clear ¦ crystalline <header> <Name> ¦ <V - Pyrol®/RC> ¦ <V - Cap™/RC> </header> | {'data': 'Appearance ¦ clear ¦ crystalline <header> <Name> ¦ <V - Pyrol®/RC> ¦ <V - Cap™/RC> </header>', 'label': [[13, 18, 'qualitative_value']]}
7M705_ISP_TDS_GB_en_4.json | table1 | 0 | 0.195 | 8.3673 | 5.1347 | 8.5197 | flag | density | Specific Gravity ¦ 1.04º (4℃) ¦ 1.01º (40℃) <header> <Name> ¦ <V-Pyrol®/RC> ¦ <V-Cap™/RC> </header> | Specific Gravity ¦ 1.04 º ( 4 ℃ ) ¦ 1.01 º ( 40 ℃ ) <header> <Name> ¦ <V - Pyrol®/RC> ¦ <V - Cap™/RC> </header> | {'data': 'Specific Gravity ¦ 1.04 º ( 4 ℃ ) ¦ 1.01 º ( 40 ℃ ) <header> <Name> ¦ <V - Pyrol®/RC> ¦ <V - Cap™/RC> </header>', 'label': [[19, 23, 'mean'], [28, 31, 'measuring_condition'], [36, 40, 'mean'], [45, 49, 'measuring_condition']]}
7M705_ISP_TDS_GB_en_4.json | table1 | 0 | 0.1899 | 8.505 | 5.1347 | 8.6525 | flag | irrelevant | Melting Point ¦ 17℃ ¦ 35℃ <header> <Name> ¦ <V-Pyrol®/RC> ¦ <V-Cap™/RC> </header> | Melting Point ¦ 17 ℃ ¦ 35 ℃ <header> <Name> ¦ <V - Pyrol®/RC> ¦ <V - Cap™/RC> </header> | {'data': 'Melting Point ¦ 17 ℃ ¦ 35 ℃ <header> <Name> ¦ <V - Pyrol®/RC> ¦ <V - Cap™/RC> </header>', 'label': []}
7M705_ISP_TDS_GB_en_4.json | table1 | 0 | 0.1899 | 8.6427 | 5.1347 | 8.7951 | flag | boiling_point | Boiling Point ¦ 193℃ @ 400mm ¦ 116℃ @ 10mm <header> <Name> ¦ <V-Pyrol®/RC> ¦ <V-Cap™/RC> </header> | Boiling Point ¦ 193 ℃ @ 400 mm ¦ 116 ℃ @ 10 mm <header> <Name> ¦ <V - Pyrol®/RC> ¦ <V - Cap™/RC> </header> | {'data': 'Boiling Point ¦ 193 ℃ @ 400 mm ¦ 116 ℃ @ 10 mm <header> <Name> ¦ <V - Pyrol®/RC> ¦ <V - Cap™/RC> </header>', 'label': [[16, 19, 'mean'], [20, 21, 'unit'], [24, 30, 'measuring_condition'], [33, 36, 'mean'], [37, 38, 'unit'], [41, 46, 'measuring_condition']]}
7M705_ISP_TDS_GB_en_4.json | table1 | 0 | 0.1899 | 8.7804 | 5.1347 | 8.9426 | flag | viscosity | Viscosity (cps) ¦ 2.07 (25℃) ¦ 3.51 (40℃) <header> <Name> ¦ <V-Pyrol®/RC> ¦ <V-Cap™/RC> </header> | Viscosity ( cps ) ¦ 2.07 ( 25 ℃ ) ¦ 3.51 ( 40 ℃ ) <header> <Name> ¦ <V - Pyrol®/RC> ¦ <V - Cap™/RC> </header> | {'data': 'Viscosity ( cps ) ¦ 2.07 ( 25 ℃ ) ¦ 3.51 ( 40 ℃ ) <header> <Name> ¦ <V - Pyrol®/RC> ¦ <V - Cap™/RC> </header>', 'label': [[12, 15, 'unit'], [20, 24, 'mean'], [27, 31, 'measuring_condition'], [36, 40, 'mean'], [43, 47, 'measuring_condition']]}
7M705_ISP_TDS_GB_en_4.json | table1 | 0 | 0.1899 | 8.9229 | 5.1347 | 9.0803 | flag | irrelevant | Vapor Pressure @ 20℃ ¦ <0.1mm ¦ <0.1mm <header> <Name> ¦ <V-Pyrol®/RC> ¦ <V-Cap™/RC> </header> | Vapor Pressure @ 20 ℃ ¦ < 0.1 mm ¦ < 0.1 mm <header> <Name> ¦ <V - Pyrol®/RC> ¦ <V - Cap™/RC> </header> | {'data': 'Vapor Pressure @ 20 ℃ ¦ < 0.1 mm ¦ < 0.1 mm <header> <Name> ¦ <V - Pyrol®/RC> ¦ <V - Cap™/RC> </header>', 'label': []}
7M705_ISP_TDS_GB_en_4.json | table1 | 0 | 0.1899 | 9.0606 | 5.1347 | 9.3655 | flag | irrelevant | Vapor Pressure @ 70℃ ¦ 3.4mm ¦ 1.2mm <header> <Name> ¦ <V-Pyrol®/RC> ¦ <V-Cap™/RC> </header> | Vapor Pressure @ 70 ℃ ¦ 3.4 mm ¦ 1.2 mm <header> <Name> ¦ <V - Pyrol®/RC> ¦ <V - Cap™/RC> </header> | {'data': 'Vapor Pressure @ 70 ℃ ¦ 3.4 mm ¦ 1.2 mm <header> <Name> ¦ <V - Pyrol®/RC> ¦ <V - Cap™/RC> </header>', 'label': []}
7M705_ISP_TDS_GB_en_4.json | key_value | 0 | 0.2793 | 7.9279 | 3.9205 | 8.1062 | flag | active_% | Assay (%) ¦ 98.5 98.0 | Assay ( % ) ¦ 98.5 98.0 | {'data': 'Assay ( % ) ¦ 98.5 98.0', 'label': [[8, 10, 'unit'], [14, 18, 'min'], [19, 23, 'max']]}
7Z030_ANGUS_TDS_US_en_8.json | table0 | 1 | 4.3395 | 0.8613 | 7.9858 | 1.2427 | flag | irrelevant | % Dispersant Required (Solids)/Wt. of Pigment ¦ % Dispersant Required (Solids)/Wt. of Pigment ¦ % Dispersant Required (Solids)/Wt. of Pigment ¦ % Dispersant Required (Solids)/Wt. of Pigment <header> <% Dispersant Required (Solids)/Wt. of Pigment> <Dispersant> ¦ <% Dispersant Required (Solids)/Wt. of Pigment> <No AMP-95> ¦ <% Dispersant Required (Solids)/Wt. of Pigment> <With AMP-95*> ¦ <% Dispersant Required (Solids)/Wt. of Pigment> <Percent Dispersant Reduction> </header> | % Dispersant Required ( Solids ) /Wt. of Pigment ¦ % Dispersant Required ( Solids ) /Wt. of Pigment ¦ % Dispersant Required ( Solids ) /Wt. of Pigment ¦ % Dispersant Required ( Solids ) /Wt. of Pigment <header> < % Dispersant Required ( Solids ) /Wt. of Pigment> <Dispersant> ¦ < % Dispersant Required ( Solids ) /Wt. of Pigment> <No AMP - 95 > ¦ < % Dispersant Required ( Solids ) /Wt. of Pigment> <With AMP - 95 *> ¦ < % Dispersant Required ( Solids ) /Wt. of Pigment> <Percent Dispersant Reduction> </header> | {'data': '% Dispersant Required ( Solids ) /Wt. of Pigment ¦ % Dispersant Required ( Solids ) /Wt. of Pigment ¦ % Dispersant Required ( Solids ) /Wt. of Pigment ¦ % Dispersant Required ( Solids ) /Wt. of Pigment <header> < % Dispersant Required ( Solids ) /Wt. of Pigment> <Dispersant> ¦ < % Dispersant Required ( Solids ) /Wt. of Pigment> <No AMP - 95 > ¦ < % Dispersant Required ( Solids ) /Wt. of Pigment> <With AMP - 95 *> ¦ < % Dispersant Required ( Solids ) /Wt. of Pigment> <Percent Dispersant Reduction> </header>', 'label': []}
7Z030_ANGUS_TDS_US_en_8.json | table0 | 1 | 4.3395 | 1.2427 | 7.9858 | 1.5644 | flag | irrelevant | Dispersant ¦ No AMP-95 ¦ With AMP-95* ¦ Percent Dispersant Reduction <header> <% Dispersant Required (Solids)/Wt. of Pigment> <Dispersant> ¦ <% Dispersant Required (Solids)/Wt. of Pigment> <No AMP-95> ¦ <% Dispersant Required (Solids)/Wt. of Pigment> <With AMP-95*> ¦ <% Dispersant Required (Solids)/Wt. of Pigment> <Percent Dispersant Reduction> </header> | Dispersant ¦ No AMP - 95 ¦ With AMP - 95 * ¦ Percent Dispersant Reduction <header> < % Dispersant Required ( Solids ) /Wt. of Pigment> <Dispersant> ¦ < % Dispersant Required ( Solids ) /Wt. of Pigment> <No AMP - 95 > ¦ < % Dispersant Required ( Solids ) /Wt. of Pigment> <With AMP - 95 *> ¦ < % Dispersant Required ( Solids ) /Wt. of Pigment> <Percent Dispersant Reduction> </header> | {'data': 'Dispersant ¦ No AMP - 95 ¦ With AMP - 95 * ¦ Percent Dispersant Reduction <header> < % Dispersant Required ( Solids ) /Wt. of Pigment> <Dispersant> ¦ < % Dispersant Required ( Solids ) /Wt. of Pigment> <No AMP - 95 > ¦ < % Dispersant Required ( Solids ) /Wt. of Pigment> <With AMP - 95 *> ¦ < % Dispersant Required ( Solids ) /Wt. of Pigment> <Percent Dispersant Reduction> </header>', 'label': []}
7Z030_ANGUS_TDS_US_en_8.json | table0 | 1 | 4.3349 | 1.5644 | 7.9858 | 1.7711 | flag | irrelevant | Tamol 731 [A] ¦ 0.118 ¦ 0.085 ¦ 28 <header> <% Dispersant Required (Solids)/Wt. of Pigment> <Dispersant> ¦ <% Dispersant Required (Solids)/Wt. of Pigment> <No AMP-95> ¦ <% Dispersant Required (Solids)/Wt. of Pigment> <With AMP-95*> ¦ <% Dispersant Required (Solids)/Wt. of Pigment> <Percent Dispersant Reduction> </header> | Tamol 731 [ A ] ¦ 0.118 ¦ 0.085 ¦ 28 <header> < % Dispersant Required ( Solids ) /Wt. of Pigment> <Dispersant> ¦ < % Dispersant Required ( Solids ) /Wt. of Pigment> <No AMP - 95 > ¦ < % Dispersant Required ( Solids ) /Wt. of Pigment> <With AMP - 95 *> ¦ < % Dispersant Required ( Solids ) /Wt. of Pigment> <Percent Dispersant Reduction> </header> | {'data': 'Tamol 731 [ A ] ¦ 0.118 ¦ 0.085 ¦ 28 <header> < % Dispersant Required ( Solids ) /Wt. of Pigment> <Dispersant> ¦ < % Dispersant Required ( Solids ) /Wt. of Pigment> <No AMP - 95 > ¦ < % Dispersant Required ( Solids ) /Wt. of Pigment> <With AMP - 95 *> ¦ < % Dispersant Required ( Solids ) /Wt. of Pigment> <Percent Dispersant Reduction> </header>', 'label': []}
7Z030_ANGUS_TDS_US_en_8.json | table0 | 1 | 4.3349 | 1.7711 | 7.9858 | 1.9825 | flag | irrelevant | Nopcosperse 44 [B] ¦ 0.113 ¦ 0.087 ¦ 23 <header> <% Dispersant Required (Solids)/Wt. of Pigment> <Dispersant> ¦ <% Dispersant Required (Solids)/Wt. of Pigment> <No AMP-95> ¦ <% Dispersant Required (Solids)/Wt. of Pigment> <With AMP-95*> ¦ <% Dispersant Required (Solids)/Wt. of Pigment> <Percent Dispersant Reduction> </header> | Nopcosperse 44 [ B ] ¦ 0.113 ¦ 0.087 ¦ 23 <header> < % Dispersant Required ( Solids ) /Wt. of Pigment> <Dispersant> ¦ < % Dispersant Required ( Solids ) /Wt. of Pigment> <No AMP - 95 > ¦ < % Dispersant Required ( Solids ) /Wt. of Pigment> <With AMP - 95 *> ¦ < % Dispersant Required ( Solids ) /Wt. of Pigment> <Percent Dispersant Reduction> </header> | {'data': 'Nopcosperse 44 [ B ] ¦ 0.113 ¦ 0.087 ¦ 23 <header> < % Dispersant Required ( Solids ) /Wt. of Pigment> <Dispersant> ¦ < % Dispersant Required ( Solids ) /Wt. of Pigment> <No AMP - 95 > ¦ < % Dispersant Required ( Solids ) /Wt. of Pigment> <With AMP - 95 *> ¦ < % Dispersant Required ( Solids ) /Wt. of Pigment> <Percent Dispersant Reduction> </header>', 'label': []}
7Z030_ANGUS_TDS_US_en_8.json | table0 | 1 | 4.3349 | 1.9825 | 7.9858 | 2.1893 | flag | irrelevant | Tamol 963 [A] ¦ 0.100 ¦ 0.075 ¦ 25 <header> <% Dispersant Required (Solids)/Wt. of Pigment> <Dispersant> ¦ <% Dispersant Required (Solids)/Wt. of Pigment> <No AMP-95> ¦ <% Dispersant Required (Solids)/Wt. of Pigment> <With AMP-95*> ¦ <% Dispersant Required (Solids)/Wt. of Pigment> <Percent Dispersant Reduction> </header> | Tamol 963 [ A ] ¦ 0.100 ¦ 0.075 ¦ 25 <header> < % Dispersant Required ( Solids ) /Wt. of Pigment> <Dispersant> ¦ < % Dispersant Required ( Solids ) /Wt. of Pigment> <No AMP - 95 > ¦ < % Dispersant Required ( Solids ) /Wt. of Pigment> <With AMP - 95 *> ¦ < % Dispersant Required ( Solids ) /Wt. of Pigment> <Percent Dispersant Reduction> </header> | {'data': 'Tamol 963 [ A ] ¦ 0.100 ¦ 0.075 ¦ 25 <header> < % Dispersant Required ( Solids ) /Wt. of Pigment> <Dispersant> ¦ < % Dispersant Required ( Solids ) /Wt. of Pigment> <No AMP - 95 > ¦ < % Dispersant Required ( Solids ) /Wt. of Pigment> <With AMP - 95 *> ¦ < % Dispersant Required ( Solids ) /Wt. of Pigment> <Percent Dispersant Reduction> </header>', 'label': []}
7Z030_ANGUS_TDS_US_en_8.json | table0 | 1 | 4.3349 | 2.1893 | 7.9858 | 2.4283 | flag | irrelevant | KTPP [D] ¦ 0.165 ¦ 0.123 ¦ 25 <header> <% Dispersant Required (Solids)/Wt. of Pigment> <Dispersant> ¦ <% Dispersant Required (Solids)/Wt. of Pigment> <No AMP-95> ¦ <% Dispersant Required (Solids)/Wt. of Pigment> <With AMP-95*> ¦ <% Dispersant Required (Solids)/Wt. of Pigment> <Percent Dispersant Reduction> </header> | KTPP [ D ] ¦ 0.165 ¦ 0.123 ¦ 25 <header> < % Dispersant Required ( Solids ) /Wt. of Pigment> <Dispersant> ¦ < % Dispersant Required ( Solids ) /Wt. of Pigment> <No AMP - 95 > ¦ < % Dispersant Required ( Solids ) /Wt. of Pigment> <With AMP - 95 *> ¦ < % Dispersant Required ( Solids ) /Wt. of Pigment> <Percent Dispersant Reduction> </header> | {'data': 'KTPP [ D ] ¦ 0.165 ¦ 0.123 ¦ 25 <header> < % Dispersant Required ( Solids ) /Wt. of Pigment> <Dispersant> ¦ < % Dispersant Required ( Solids ) /Wt. of Pigment> <No AMP - 95 > ¦ < % Dispersant Required ( Solids ) /Wt. of Pigment> <With AMP - 95 *> ¦ < % Dispersant Required ( Solids ) /Wt. of Pigment> <Percent Dispersant Reduction> </header>', 'label': []}
7Z030_ANGUS_TDS_US_en_8.json | table0 | 1 | 4.3349 | 2.4283 | 7.9812 | 2.6351 | flag | irrelevant | Rhodine 226 [C] ¦ 0.142 ¦ 0.100 ¦ 29 <header> <% Dispersant Required (Solids)/Wt. of Pigment> <Dispersant> ¦ <% Dispersant Required (Solids)/Wt. of Pigment> <No AMP-95> ¦ <% Dispersant Required (Solids)/Wt. of Pigment> <With AMP-95*> ¦ <% Dispersant Required (Solids)/Wt. of Pigment> <Percent Dispersant Reduction> </header> | Rhodine 226 [ C ] ¦ 0.142 ¦ 0.100 ¦ 29 <header> < % Dispersant Required ( Solids ) /Wt. of Pigment> <Dispersant> ¦ < % Dispersant Required ( Solids ) /Wt. of Pigment> <No AMP - 95 > ¦ < % Dispersant Required ( Solids ) /Wt. of Pigment> <With AMP - 95 *> ¦ < % Dispersant Required ( Solids ) /Wt. of Pigment> <Percent Dispersant Reduction> </header> | {'data': 'Rhodine 226 [ C ] ¦ 0.142 ¦ 0.100 ¦ 29 <header> < % Dispersant Required ( Solids ) /Wt. of Pigment> <Dispersant> ¦ < % Dispersant Required ( Solids ) /Wt. of Pigment> <No AMP - 95 > ¦ < % Dispersant Required ( Solids ) /Wt. of Pigment> <With AMP - 95 *> ¦ < % Dispersant Required ( Solids ) /Wt. of Pigment> <Percent Dispersant Reduction> </header>', 'label': []}
7Z030_ANGUS_TDS_US_en_8.json | table0 | 1 | 4.3349 | 2.6351 | 7.9812 | 2.8464 | flag | irrelevant | Tamol 1124 [A] ¦ 0.133 ¦ 0.100 ¦ 25 <header> <% Dispersant Required (Solids)/Wt. of Pigment> <Dispersant> ¦ <% Dispersant Required (Solids)/Wt. of Pigment> <No AMP-95> ¦ <% Dispersant Required (Solids)/Wt. of Pigment> <With AMP-95*> ¦ <% Dispersant Required (Solids)/Wt. of Pigment> <Percent Dispersant Reduction> </header> | Tamol 1124 [ A ] ¦ 0.133 ¦ 0.100 ¦ 25 <header> < % Dispersant Required ( Solids ) /Wt. of Pigment> <Dispersant> ¦ < % Dispersant Required ( Solids ) /Wt. of Pigment> <No AMP - 95 > ¦ < % Dispersant Required ( Solids ) /Wt. of Pigment> <With AMP - 95 *> ¦ < % Dispersant Required ( Solids ) /Wt. of Pigment> <Percent Dispersant Reduction> </header> | {'data': 'Tamol 1124 [ A ] ¦ 0.133 ¦ 0.100 ¦ 25 <header> < % Dispersant Required ( Solids ) /Wt. of Pigment> <Dispersant> ¦ < % Dispersant Required ( Solids ) /Wt. of Pigment> <No AMP - 95 > ¦ < % Dispersant Required ( Solids ) /Wt. of Pigment> <With AMP - 95 *> ¦ < % Dispersant Required ( Solids ) /Wt. of Pigment> <Percent Dispersant Reduction> </header>', 'label': []}
7Z030_ANGUS_TDS_US_en_8.json | table1 | 1 | 0.5052 | 1.4399 | 4.1554 | 1.6945 | flag | irrelevant | ¦ <header> <> <Neutral equivalent> ¦ <> <93-97> </header> | ¦ <header> <> <Neutral equivalent> ¦ <> < 93 - 97 > </header> | {'data': ' ¦ <header> <> <Neutral equivalent> ¦ <> < 93 - 97 > </header>', 'label': []}
7Z030_ANGUS_TDS_US_en_8.json | table1 | 1 | 0.5052 | 1.6898 | 4.1554 | 1.902 | flag | irrelevant | Neutral equivalent ¦ 93-97 <header> <> <Neutral equivalent> ¦ <> <93-97> </header> | Neutral equivalent ¦ 93 - 97 <header> <> <Neutral equivalent> ¦ <> < 93 - 97 > </header> | {'data': 'Neutral equivalent ¦ 93 - 97 <header> <> <Neutral equivalent> ¦ <> < 93 - 97 > </header>', 'label': []}
7Z030_ANGUS_TDS_US_en_8.json | table1 | 1 | 0.5052 | 1.902 | 4.1554 | 2.1141 | flag | irrelevant | Vapor pressure at 20°C ¦ 10.7 Pa <header> <> <Neutral equivalent> ¦ <> <93-97> </header> | Vapor pressure at 20 °C ¦ 10.7 Pa <header> <> <Neutral equivalent> ¦ <> < 93 - 97 > </header> | {'data': 'Vapor pressure at 20 °C ¦ 10.7 Pa <header> <> <Neutral equivalent> ¦ <> < 93 - 97 > </header>', 'label': []}
7Z030_ANGUS_TDS_US_en_8.json | table1 | 1 | 0.5052 | 2.1141 | 4.1554 | 2.3216 | flag | density | Specific gravity at 25°C ¦ 0.942 <header> <> <Neutral equivalent> ¦ <> <93-97> </header> | Specific gravity at 25 °C ¦ 0.942 <header> <> <Neutral equivalent> ¦ <> < 93 - 97 > </header> | {'data': 'Specific gravity at 25 °C ¦ 0.942 <header> <> <Neutral equivalent> ¦ <> < 93 - 97 > </header>', 'label': [[20, 25, 'measuring_condition'], [28, 33, 'mean']]}
7Z030_ANGUS_TDS_US_en_8.json | table1 | 1 | 0.5052 | 2.3216 | 4.1554 | 2.5054 | flag | viscosity | Viscosity ¦ <header> <> <Neutral equivalent> ¦ <> <93-97> </header> | Viscosity ¦ <header> <> <Neutral equivalent> ¦ <> < 93 - 97 > </header> | {'data': 'Viscosity ¦ <header> <> <Neutral equivalent> ¦ <> < 93 - 97 > </header>', 'label': []}
7Z030_ANGUS_TDS_US_en_8.json | table1 | 1 | 0.5052 | 2.496 | 4.1554 | 2.6374 | flag | viscosity | at 25°C ¦ 147 mPa·s <header> <> <Neutral equivalent> ¦ <> <93-97> </header> | at 25 °C ¦ 147 mPa·s <header> <> <Neutral equivalent> ¦ <> < 93 - 97 > </header> | {'data': 'at 25 °C ¦ 147 mPa·s <header> <> <Neutral equivalent> ¦ <> < 93 - 97 > </header>', 'label': [[3, 8, 'measuring_condition'], [11, 14, 'mean'], [15, 20, 'unit']]}
7Z030_ANGUS_TDS_US_en_8.json | table1 | 1 | 0.5052 | 2.628 | 4.1554 | 2.8968 | flag | viscosity | at 10°C at –2°C ¦ 561 mPa·s Solidifies <header> <> <Neutral equivalent> ¦ <> <93-97> </header> | at 10 °C at – 2 °C ¦ 561 mPa·s Solidifies <header> <> <Neutral equivalent> ¦ <> < 93 - 97 > </header> | {'data': 'at 10 °C at – 2 °C ¦ 561 mPa·s Solidifies <header> <> <Neutral equivalent> ¦ <> < 93 - 97 > </header>', 'label': [[3, 18, 'measuring_condition'], [21, 24, 'mean'], [25, 30, 'unit']]}
7Z030_ANGUS_TDS_US_en_8.json | table1 | 1 | 0.5052 | 2.8968 | 4.1554 | 3.0759 | flag | flash_point | Flash point ¦ <header> <> <Neutral equivalent> ¦ <> <93-97> </header> | Flash point ¦ <header> <> <Neutral equivalent> ¦ <> < 93 - 97 > </header> | {'data': 'Flash point ¦ <header> <> <Neutral equivalent> ¦ <> < 93 - 97 > </header>', 'label': []}
7Z030_ANGUS_TDS_US_en_8.json | table1 | 1 | 0.5052 | 3.0712 | 4.1554 | 3.2126 | flag | flash_point | Tag open cup ¦ 78°C <header> <> <Neutral equivalent> ¦ <> <93-97> </header> | Tag open cup ¦ 78 °C <header> <> <Neutral equivalent> ¦ <> < 93 - 97 > </header> | {'data': 'Tag open cup ¦ 78 °C <header> <> <Neutral equivalent> ¦ <> < 93 - 97 > </header>', 'label': [[0, 12, 'measuring_condition'], [15, 17, 'mean'], [18, 20, 'unit']]}
7Z030_ANGUS_TDS_US_en_8.json | table1 | 1 | 0.5052 | 3.2079 | 4.1554 | 3.3494 | flag | flash_point | Tag closed cup ¦ 83°C <header> <> <Neutral equivalent> ¦ <> <93-97> </header> | Tag closed cup ¦ 83 °C <header> <> <Neutral equivalent> ¦ <> < 93 - 97 > </header> | {'data': 'Tag closed cup ¦ 83 °C <header> <> <Neutral equivalent> ¦ <> < 93 - 97 > </header>', 'label': [[0, 14, 'measuring_condition'], [17, 19, 'mean'], [20, 22, 'unit']]}
7Z030_ANGUS_TDS_US_en_8.json | table1 | 1 | 0.5052 | 3.3494 | 4.1554 | 3.5285 | flag | irrelevant | Surface tension ¦ <header> <> <Neutral equivalent> ¦ <> <93-97> </header> | Surface tension ¦ <header> <> <Neutral equivalent> ¦ <> < 93 - 97 > </header> | {'data': 'Surface tension ¦ <header> <> <Neutral equivalent> ¦ <> < 93 - 97 > </header>', 'label': []}
7Z030_ANGUS_TDS_US_en_8.json | table1 | 1 | 0.5052 | 3.5238 | 4.1554 | 3.802 | flag | irrelevant | As supplied 10% aqueous solution ¦ 37 mN/m 58 mN/m <header> <> <Neutral equivalent> ¦ <> <93-97> </header> | As supplied 10 % aqueous solution ¦ 37 mN/m 58 mN/m <header> <> <Neutral equivalent> ¦ <> < 93 - 97 > </header> | {'data': 'As supplied 10 % aqueous solution ¦ 37 mN/m 58 mN/m <header> <> <Neutral equivalent> ¦ <> < 93 - 97 > </header>', 'label': []}
7Z030_ANGUS_TDS_US_en_8.json | table1 | 1 | 0.5052 | 3.802 | 4.1554 | 4.1461 | flag | ph | pH–0.1 molar solution (0.9% by wt. AMP-95) ¦ 11.3 <header> <> <Neutral equivalent> ¦ <> <93-97> </header> | pH– 0.1 molar solution ( 0.9 % by wt. AMP - 95 ) ¦ 11.3 <header> <> <Neutral equivalent> ¦ <> < 93 - 97 > </header> | {'data': 'pH– 0.1 molar solution ( 0.9 % by wt. AMP - 95 ) ¦ 11.3 <header> <> <Neutral equivalent> ¦ <> < 93 - 97 > </header>', 'label': [[4, 36, 'measuring_condition'], [38, 46, 'method'], [51, 55, 'mean']]}
7Z030_ANGUS_TDS_US_en_8.json | key_value | 1 | 0.5794 | 2.3991 | 2.6912 | 2.6052 | flag | viscosity | Viscosity at 25°C ¦ 147 mPa·s | Viscosity at 25 °C ¦ 147 mPa·s | {'data': 'Viscosity at 25 °C ¦ 147 mPa·s', 'label': [[13, 18, 'measuring_condition'], [21, 24, 'mean'], [25, 30, 'unit']]}
7Z030_ANGUS_TDS_US_en_8.json | key_value | 1 | 0.5829 | 3.4232 | 2.6598 | 3.6465 | flag | irrelevant | Surface tension As supplied ¦ 37 mN/m | Surface tension As supplied ¦ 37 mN/m | {'data': 'Surface tension As supplied ¦ 37 mN/m', 'label': []}
7Z030_ANGUS_TDS_US_en_8.json | layout | 1 | 0.6995 | 4.0173 | 2.4952 | 4.1015 | flag | stray | (0.9% by wt. AMP-95) ¦ 11.3 | ( 0.9 % by wt. AMP - 95 ) ¦ 11.3 | {'data': ' ( 0.9 % by wt. AMP - 95 ) ¦ 11.3', 'label': []}
8F691_LANXESS DEUTSCHLAND GmbH _TDS_CN_en_2.json | table0 | 1 | 0.9723 | 4.5259 | 7.2653 | 4.8127 | flag | irrelevant | Product description: ¦ Aqueous solution of 1,2-benzisothiazolin-3-one and methylisothiazolin-3-one <header> <Product description:> ¦ <Aqueous solution of 1,2-benzisothiazolin-3-one and methylisothiazolin-3-one> </header> | Product description: ¦ Aqueous solution of 1,2 - benzisothiazolin - 3 - one and methylisothiazolin - 3 - one <header> <Product description:> ¦ <Aqueous solution of 1,2 - benzisothiazolin - 3 - one and methylisothiazolin - 3 - one> </header> | {'data': 'Product description: ¦ Aqueous solution of 1,2 - benzisothiazolin - 3 - one and methylisothiazolin - 3 - one <header> <Product description:> ¦ <Aqueous solution of 1,2 - benzisothiazolin - 3 - one and methylisothiazolin - 3 - one> </header>', 'label': []}
8F691_LANXESS DEUTSCHLAND GmbH _TDS_CN_en_2.json | table0 | 1 | 0.9723 | 4.8063 | 7.2653 | 5.2779 | flag | irrelevant | Specification ¦ <header> <Product description:> ¦ <Aqueous solution of 1,2-benzisothiazolin-3-one and methylisothiazolin-3-one> </header> | Specification ¦ <header> <Product description:> ¦ <Aqueous solution of 1,2 - benzisothiazolin - 3 - one and methylisothiazolin - 3 - one> </header> | {'data': 'Specification ¦ <header> <Product description:> ¦ <Aqueous solution of 1,2 - benzisothiazolin - 3 - one and methylisothiazolin - 3 - one> </header>', 'label': []}
8F691_LANXESS DEUTSCHLAND GmbH _TDS_CN_en_2.json | table0 | 1 | 0.9723 | 5.2779 | 7.2653 | 5.5329 | flag | irrelevant | The specification parameters can be found in the currently valid product specification. ¦ The specification parameters can be found in the currently valid product specification. <header> <Product description:> ¦ <Aqueous solution of 1,2-benzisothiazolin-3-one and methylisothiazolin-3-one> </header> | The specification parameters can be found in the currently valid product specification. ¦ The specification parameters can be found in the currently valid product specification. <header> <Product description:> ¦ <Aqueous solution of 1,2 - benzisothiazolin - 3 - one and methylisothiazolin - 3 - one> </header> | {'data': 'The specification parameters can be found in the currently valid product specification. ¦ The specification parameters can be found in the currently valid product specification. <header> <Product description:> ¦ <Aqueous solution of 1,2 - benzisothiazolin - 3 - one and methylisothiazolin - 3 - one> </header>', 'label': []}
8F691_LANXESS DEUTSCHLAND GmbH _TDS_CN_en_2.json | table0 | 1 | 0.9723 | 5.5329 | 7.2653 | 5.9981 | flag | irrelevant | Characteristic data* ¦ <header> <Product description:> ¦ <Aqueous solution of 1,2-benzisothiazolin-3-one and methylisothiazolin-3-one> </header> | Characteristic data* ¦ <header> <Product description:> ¦ <Aqueous solution of 1,2 - benzisothiazolin - 3 - one and methylisothiazolin - 3 - one> </header> | {'data': 'Characteristic data* ¦ <header> <Product description:> ¦ <Aqueous solution of 1,2 - benzisothiazolin - 3 - one and methylisothiazolin - 3 - one> </header>', 'label': []}
8F691_LANXESS DEUTSCHLAND GmbH _TDS_CN_en_2.json | table0 | 1 | 0.9723 | 5.9917 | 7.2653 | 6.2913 | flag | density | Density (20 °C): ¦ approx. 1.05 - 1.07 g/cm3 <header> <Product description:> ¦ <Aqueous solution of 1,2-benzisothiazolin-3-one and methylisothiazolin-3-one> </header> | Density ( 20 °C ) : ¦ approx. 1.05 - 1.07 g/cm 3 <header> <Product description:> ¦ <Aqueous solution of 1,2 - benzisothiazolin - 3 - one and methylisothiazolin - 3 - one> </header> | {'data': 'Density ( 20 °C ) : ¦ approx. 1.05 - 1.07 g/cm 3 <header> <Product description:> ¦ <Aqueous solution of 1,2 - benzisothiazolin - 3 - one and methylisothiazolin - 3 - one> </header>', 'label': [[10, 15, 'measuring_condition'], [30, 34, 'min'], [37, 41, 'max'], [42, 48, 'unit']]}
8F691_LANXESS DEUTSCHLAND GmbH _TDS_CN_en_2.json | table0 | 1 | 0.9723 | 6.2913 | 7.2719 | 6.7693 | flag | irrelevant | Vapour pressure (20 °C): (50 °C): ¦ 24 hPa 107 hPa <header> <Product description:> ¦ <Aqueous solution of 1,2-benzisothiazolin-3-one and methylisothiazolin-3-one> </header> | Vapour pressure ( 20 °C ) : ( 50 °C ) : ¦ 24 hPa 107 hPa <header> <Product description:> ¦ <Aqueous solution of 1,2 - benzisothiazolin - 3 - one and methylisothiazolin - 3 - one> </header> | {'data': 'Vapour pressure ( 20 °C ) : ( 50 °C ) : ¦ 24 hPa 107 hPa <header> <Product description:> ¦ <Aqueous solution of 1,2 - benzisothiazolin - 3 - one and methylisothiazolin - 3 - one> </header>', 'label': []}
8F691_LANXESS DEUTSCHLAND GmbH _TDS_CN_en_2.json | table0 | 1 | 0.9723 | 6.7693 | 7.2719 | 7.0752 | flag | boiling_point | Boiling point: ¦ approx. 100 °C <header> <Product description:> ¦ <Aqueous solution of 1,2-benzisothiazolin-3-one and methylisothiazolin-3-one> </header> | Boiling point: ¦ approx. 100 °C <header> <Product description:> ¦ <Aqueous solution of 1,2 - benzisothiazolin - 3 - one and methylisothiazolin - 3 - one> </header> | {'data': 'Boiling point: ¦ approx. 100 °C <header> <Product description:> ¦ <Aqueous solution of 1,2 - benzisothiazolin - 3 - one and methylisothiazolin - 3 - one> </header>', 'label': [[25, 31, 'mean']]}
8F691_LANXESS DEUTSCHLAND GmbH _TDS_CN_en_2.json | table0 | 1 | 0.9723 | 7.0752 | 7.2719 | 7.3874 | flag | flash_point | Flash point: ¦ undetermined (aqueous system) <header> <Product description:> ¦ <Aqueous solution of 1,2-benzisothiazolin-3-one and methylisothiazolin-3-one> </header> | Flash point: ¦ undetermined ( aqueous system ) <header> <Product description:> ¦ <Aqueous solution of 1,2 - benzisothiazolin - 3 - one and methylisothiazolin - 3 - one> </header> | {'data': 'Flash point: ¦ undetermined ( aqueous system ) <header> <Product description:> ¦ <Aqueous solution of 1,2 - benzisothiazolin - 3 - one and methylisothiazolin - 3 - one> </header>', 'label': [[30, 44, 'measuring_condition']]}
8F691_LANXESS DEUTSCHLAND GmbH _TDS_CN_en_2.json | table0 | 1 | 0.9723 | 7.3874 | 7.2719 | 7.6934 | flag | ph | pH: ¦ 8 - 9 <header> <Product description:> ¦ <Aqueous solution of 1,2-benzisothiazolin-3-one and methylisothiazolin-3-one> </header> | pH: ¦ 8 - 9 <header> <Product description:> ¦ <Aqueous solution of 1,2 - benzisothiazolin - 3 - one and methylisothiazolin - 3 - one> </header> | {'data': 'pH: ¦ 8 - 9 <header> <Product description:> ¦ <Aqueous solution of 1,2 - benzisothiazolin - 3 - one and methylisothiazolin - 3 - one> </header>', 'label': [[6, 7, 'min'], [10, 11, 'max']]}
8F691_LANXESS DEUTSCHLAND GmbH _TDS_CN_en_2.json | table0 | 1 | 0.9723 | 7.6934 | 7.2719 | 7.9993 | flag | viscosity | Viscosity (20 °C): ¦ approx. 1.5 mPas <header> <Product description:> ¦ <Aqueous solution of 1,2-benzisothiazolin-3-one and methylisothiazolin-3-one> </header> | Viscosity ( 20 °C ) : ¦ approx. 1.5 mPas <header> <Product description:> ¦ <Aqueous solution of 1,2 - benzisothiazolin - 3 - one and methylisothiazolin - 3 - one> </header> | {'data': 'Viscosity ( 20 °C ) : ¦ approx. 1.5 mPas <header> <Product description:> ¦ <Aqueous solution of 1,2 - benzisothiazolin - 3 - one and methylisothiazolin - 3 - one> </header>', 'label': [[12, 17, 'measuring_condition'], [32, 35, 'mean'], [36, 40, 'unit']]}
8F691_LANXESS DEUTSCHLAND GmbH _TDS_CN_en_2.json | table0 | 1 | 0.9723 | 7.9993 | 7.2719 | 8.3052 | flag | water_miscibility | Solubility: ¦ soluble in water <header> <Product description:> ¦ <Aqueous solution of 1,2-benzisothiazolin-3-one and methylisothiazolin-3-one> </header> | Solubility: ¦ soluble in water <header> <Product description:> ¦ <Aqueous solution of 1,2 - benzisothiazolin - 3 - one and methylisothiazolin - 3 - one> </header> | {'data': 'Solubility: ¦ soluble in water <header> <Product description:> ¦ <Aqueous solution of 1,2 - benzisothiazolin - 3 - one and methylisothiazolin - 3 - one> </header>', 'label': []}
8F691_LANXESS DEUTSCHLAND GmbH _TDS_CN_en_2.json | table0 | 1 | 0.9723 | 8.3052 | 7.2719 | 8.6175 | flag | irrelevant | Ignition temperature: ¦ > 500 °C <header> <Product description:> ¦ <Aqueous solution of 1,2-benzisothiazolin-3-one and methylisothiazolin-3-one> </header> | Ignition temperature: ¦ > 500 °C <header> <Product description:> ¦ <Aqueous solution of 1,2 - benzisothiazolin - 3 - one and methylisothiazolin - 3 - one> </header> | {'data': 'Ignition temperature: ¦ > 500 °C <header> <Product description:> ¦ <Aqueous solution of 1,2 - benzisothiazolin - 3 - one and methylisothiazolin - 3 - one> </header>', 'label': []}
8F691_LANXESS DEUTSCHLAND GmbH _TDS_CN_en_2.json | key_value | 1 | 1.1918 | 4.4318 | 6.4401 | 4.7301 | flag | irrelevant | Product description: ¦ Aqueous solution of 1,2-benzisothiazolin-3-one and methylisothiazolin-3-one | Product description: ¦ Aqueous solution of 1,2 - benzisothiazolin - 3 - one and methylisothiazolin - 3 - one | {'data': 'Product description: ¦ Aqueous solution of 1,2 - benzisothiazolin - 3 - one and methylisothiazolin - 3 - one', 'label': []}
8F691_LANXESS DEUTSCHLAND GmbH _TDS_CN_en_2.json | layout | 1 | 1.1918 | 4.4318 | 6.4401 | 4.5619 | flag | irrelevant | Product description: ¦ Aqueous solution of 1,2-benzisothiazolin-3-one and | Product description: ¦ Aqueous solution of 1,2 - benzisothiazolin - 3 - one and | {'data': 'Product description: ¦ Aqueous solution of 1,2 - benzisothiazolin - 3 - one and', 'label': []}
8P085_Arkema Inc_TDS_US_en_2.json | table0 | 0 | 1.9837 | 3.7147 | 7.64 | 4.0373 | flag | irrelevant | DESCRIPTION: ¦ Luperox DDM-9 ¦ Luperox Delta X-9 ¦ Luperox Delta X-9 ¦ Luperox DHD-9 ¦ Luperox DDM-30 ¦ Luperox 224 <header> <DESCRIPTION:> ¦ <Standard Formulations> <Luperox DDM-9> <Methyl Ethyl Ketone Peroxide Solutions (C.A.S. Registry No. 1338-23-4)> ¦ <Standard Formulations> <Luperox Delta X-9> <Methyl Ethyl Ketone Peroxide Solutions (C.A.S. Registry No. 1338-23-4)> ¦ <Standard Formulations> <Luperox Delta X-9> <Methyl Ethyl Ketone Peroxide Solutions (C.A.S. Registry No. 1338-23-4)> ¦ <Standard Formulations> <Luperox DHD-9> <Methyl Ethyl Ketone Peroxide Solutions (C.A.S. Registry No. 1338-23-4)> ¦ <Standard Formulations> <Luperox DDM-30> <Methyl Ethyl Ketone Peroxide Solutions (C.A.S. Registry No. 1338-23-4)> ¦ <Fire-Resistant Formulation> <Luperox 224> <2,4-Pentanedione Peroxide Solution (C.A.S. Registry No. 37187-22-7)> </header> | DESCRIPTION: ¦ Luperox DDM - 9 ¦ Luperox Delta X - 9 ¦ Luperox Delta X - 9 ¦ Luperox DHD - 9 ¦ Luperox DDM - 30 ¦ Luperox 224 <header> <DESCRIPTION:> ¦ <Standard Formulations> <Luperox DDM - 9 > <Methyl Ethyl Ketone Peroxide Solutions ( C.A.S. Registry No. 1338 - 23 - 4 ) > ¦ <Standard Formulations> <Luperox Delta X - 9 > <Methyl Ethyl Ketone Peroxide Solutions ( C.A.S. Registry No. 1338 - 23 - 4 ) > ¦ <Standard Formulations> <Luperox Delta X - 9 > <Methyl Ethyl Ketone Peroxide Solutions ( C.A.S. Registry No. 1338 - 23 - 4 ) > ¦ <Standard Formulations> <Luperox DHD - 9 > <Methyl Ethyl Ketone Peroxide Solutions ( C.A.S. Registry No. 1338 - 23 - 4 ) > ¦ <Standard Formulations> <Luperox DDM - 30 > <Methyl Ethyl Ketone Peroxide Solutions ( C.A.S. Registry No. 1338 - 23 - 4 ) > ¦ <Fire - Resistant Formulation> <Luperox 224 > < 2,4 - Pentanedione Peroxide Solution ( C.A.S. Registry No. 37187 - 22 - 7 ) > </header> | {'data': 'DESCRIPTION: ¦ Luperox DDM - 9 ¦ Luperox Delta X - 9 ¦ Luperox Delta X - 9 ¦ Luperox DHD - 9 ¦ Luperox DDM - 30 ¦ Luperox 224 <header> <DESCRIPTION:> ¦ <Standard Formulations> <Luperox DDM - 9 > <Methyl Ethyl Ketone Peroxide Solutions ( C.A.S. Registry No. 1338 - 23 - 4 ) > ¦ <Standard Formulations> <Luperox Delta X - 9 > <Methyl Ethyl Ketone Peroxide Solutions ( C.A.S. Registry No. 1338 - 23 - 4 ) > ¦ <Standard Formulations> <Luperox Delta X - 9 > <Methyl Ethyl Ketone Peroxide Solutions ( C.A.S. Registry No. 1338 - 23 - 4 ) > ¦ <Standard Formulations> <Luperox DHD - 9 > <Methyl Ethyl Ketone Peroxide Solutions ( C.A.S. Registry No. 1338 - 23 - 4 ) > ¦ <Standard Formulations> <Luperox DDM - 30 > <Methyl Ethyl Ketone Peroxide Solutions ( C.A.S. Registry No. 1338 - 23 - 4 ) > ¦ <Fire - Resistant Formulation> <Luperox 224 > < 2,4 - Pentanedione Peroxide Solution ( C.A.S. Registry No. 37187 - 22 - 7 ) > </header>', 'label': []}
8P085_Arkema Inc_TDS_US_en_2.json | table0 | 0 | 1.9837 | 4.0304 | 7.647 | 4.6206 | flag | cas_number | DESCRIPTION: ¦ Methyl Ethyl Ketone Peroxide Solutions (C.A.S. Registry No. 1338-23-4) ¦ Methyl Ethyl Ketone Peroxide Solutions (C.A.S. Registry No. 1338-23-4) ¦ Methyl Ethyl Ketone Peroxide Solutions (C.A.S. Registry No. 1338-23-4) ¦ Methyl Ethyl Ketone Peroxide Solutions (C.A.S. Registry No. 1338-23-4) ¦ Methyl Ethyl Ketone Peroxide Solutions (C.A.S. Registry No. 1338-23-4) ¦ 2,4-Pentanedione Peroxide Solution (C.A.S. Registry No. 37187-22-7) <header> <DESCRIPTION:> ¦ <Standard Formulations> <Luperox DDM-9> <Methyl Ethyl Ketone Peroxide Solutions (C.A.S. Registry No. 1338-23-4)> ¦ <Standard Formulations> <Luperox Delta X-9> <Methyl Ethyl Ketone Peroxide Solutions (C.A.S. Registry No. 1338-23-4)> ¦ <Standard Formulations> <Luperox Delta X-9> <Methyl Ethyl Ketone Peroxide Solutions (C.A.S. Registry No. 1338-23-4)> ¦ <Standard Formulations> <Luperox DHD-9> <Methyl Ethyl Ketone Peroxide Solutions (C.A.S. Registry No. 1338-23-4)> ¦ <Standard Formulations> <Luperox DDM-30> <Methyl Ethyl Ketone Peroxide Solutions (C.A.S. Registry No. 1338-23-4)> ¦ <Fire-Resistant Formulation> <Luperox 224> <2,4-Pentanedione Peroxide Solution (C.A.S. Registry No. 37187-22-7)> </header> | DESCRIPTION: ¦ Methyl Ethyl Ketone Peroxide Solutions ( C.A.S. Registry No. 1338 - 23 - 4 ) ¦ Methyl Ethyl Ketone Peroxide Solutions ( C.A.S. Registry No. 1338 - 23 - 4 ) ¦ Methyl Ethyl Ketone Peroxide Solutions ( C.A.S. Registry No. 1338 - 23 - 4 ) ¦ Methyl Ethyl Ketone Peroxide Solutions ( C.A.S. Registry No. 1338 - 23 - 4 ) ¦ Methyl Ethyl Ketone Peroxide Solutions ( C.A.S. Registry No. 1338 - 23 - 4 ) ¦ 2,4 - Pentanedione Peroxide Solution ( C.A.S. Registry No. 37187 - 22 - 7 ) <header> <DESCRIPTION:> ¦ <Standard Formulations> <Luperox DDM - 9 > <Methyl Ethyl Ketone Peroxide Solutions ( C.A.S. Registry No. 1338 - 23 - 4 ) > ¦ <Standard Formulations> <Luperox Delta X - 9 > <Methyl Ethyl Ketone Peroxide Solutions ( C.A.S. Registry No. 1338 - 23 - 4 ) > ¦ <Standard Formulations> <Luperox Delta X - 9 > <Methyl Ethyl Ketone Peroxide Solutions ( C.A.S. Registry No. 1338 - 23 - 4 ) > ¦ <Standard Formulations> <Luperox DHD - 9 > <Methyl Ethyl Ketone Peroxide Solutions ( C.A.S. Registry No. 1338 - 23 - 4 ) > ¦ <Standard Formulations> <Luperox DDM - 30 > <Methyl Ethyl Ketone Peroxide Solutions ( C.A.S. Registry No. 1338 - 23 - 4 ) > ¦ <Fire - Resistant Formulation> <Luperox 224 > < 2,4 - Pentanedione Peroxide Solution ( C.A.S. Registry No. 37187 - 22 - 7 ) > </header> | {'data': 'DESCRIPTION: ¦ Methyl Ethyl Ketone Peroxide Solutions ( C.A.S. Registry No. 1338 - 23 - 4 ) ¦ Methyl Ethyl Ketone Peroxide Solutions ( C.A.S. Registry No. 1338 - 23 - 4 ) ¦ Methyl Ethyl Ketone Peroxide Solutions ( C.A.S. Registry No. 1338 - 23 - 4 ) ¦ Methyl Ethyl Ketone Peroxide Solutions ( C.A.S. Registry No. 1338 - 23 - 4 ) ¦ Methyl Ethyl Ketone Peroxide Solutions ( C.A.S. Registry No. 1338 - 23 - 4 ) ¦ 2,4 - Pentanedione Peroxide Solution ( C.A.S. Registry No. 37187 - 22 - 7 ) <header> <DESCRIPTION:> ¦ <Standard Formulations> <Luperox DDM - 9 > <Methyl Ethyl Ketone Peroxide Solutions ( C.A.S. Registry No. 1338 - 23 - 4 ) > ¦ <Standard Formulations> <Luperox Delta X - 9 > <Methyl Ethyl Ketone Peroxide Solutions ( C.A.S. Registry No. 1338 - 23 - 4 ) > ¦ <Standard Formulations> <Luperox Delta X - 9 > <Methyl Ethyl Ketone Peroxide Solutions ( C.A.S. Registry No. 1338 - 23 - 4 ) > ¦ <Standard Formulations> <Luperox DHD - 9 > <Methyl Ethyl Ketone Peroxide Solutions ( C.A.S. Registry No. 1338 - 23 - 4 ) > ¦ <Standard Formulations> <Luperox DDM - 30 > <Methyl Ethyl Ketone Peroxide Solutions ( C.A.S. Registry No. 1338 - 23 - 4 ) > ¦ <Fire - Resistant Formulation> <Luperox 224 > < 2,4 - Pentanedione Peroxide Solution ( C.A.S. Registry No. 37187 - 22 - 7 ) > </header>', 'label': [[76, 89, 'qualitative_value'], [234, 247, 'qualitative_value'], [312, 327, 'qualitative_value'], [391, 405, 'qualitative_value'], [469, 484, 'qualitative_value'], [617, 631, 'qualitative_value'], [746, 759, 'qualitative_value'], [875, 888, 'qualitative_value'], [1000, 1013, 'qualitative_value'], [1126, 1139, 'qualitative_value'], [1252, 1267, 'qualitative_value']]}
8P085_Arkema Inc_TDS_US_en_2.json | table0 | 0 | 0.8342 | 4.6206 | 7.647 | 4.9432 | flag | irrelevant | SPECIFICATIONS: Active Oxygen, % ¦ 8.7-9.0 ¦ 8.7-9.0 ¦ 8.7-9.0 ¦ 8.7-9.0 ¦ 5.4-5.6 ¦ 4.0 Min. <header> <DESCRIPTION:> ¦ <Standard Formulations> <Luperox DDM-9> <Methyl Ethyl Ketone Peroxide Solutions (C.A.S. Registry No. 1338-23-4)> ¦ <Standard Formulations> <Luperox Delta X-9> <Methyl Ethyl Ketone Peroxide Solutions (C.A.S. Registry No. 1338-23-4)> ¦ <Standard Formulations> <Luperox Delta X-9> <Methyl Ethyl Ketone Peroxide Solutions (C.A.S. Registry No. 1338-23-4)> ¦ <Standard Formulations> <Luperox DHD-9> <Methyl Ethyl Ketone Peroxide Solutions (C.A.S. Registry No. 1338-23-4)> ¦ <Standard Formulations> <Luperox DDM-30> <Methyl Ethyl Ketone Peroxide Solutions (C.A.S. Registry No. 1338-23-4)> ¦ <Fire-Resistant Formulation> <Luperox 224> <2,4-Pentanedione Peroxide Solution (C.A.S. Registry No. 37187-22-7)> </header> | SPECIFICATIONS: Active Oxygen, % ¦ 8.7 - 9.0 ¦ 8.7 - 9.0 ¦ 8.7 - 9.0 ¦ 8.7 - 9.0 ¦ 5.4 - 5.6 ¦ 4.0 Min. <header> <DESCRIPTION:> ¦ <Standard Formulations> <Luperox DDM - 9 > <Methyl Ethyl Ketone Peroxide Solutions ( C.A.S. Registry No. 1338 - 23 - 4 ) > ¦ <Standard Formulations> <Luperox Delta X - 9 > <Methyl Ethyl Ketone Peroxide Solutions ( C.A.S. Registry No. 1338 - 23 - 4 ) > ¦ <Standard Formulations> <Luperox Delta X - 9 > <Methyl Ethyl Ketone Peroxide Solutions ( C.A.S. Registry No. 1338 - 23 - 4 ) > ¦ <Standard Formulations> <Luperox DHD - 9 > <Methyl Ethyl Ketone Peroxide Solutions ( C.A.S. Registry No. 1338 - 23 - 4 ) > ¦ <Standard Formulations> <Luperox DDM - 30 > <Methyl Ethyl Ketone Peroxide Solutions ( C.A.S. Registry No. 1338 - 23 - 4 ) > ¦ <Fire - Resistant Formulation> <Luperox 224 > < 2,4 - Pentanedione Peroxide Solution ( C.A.S. Registry No. 37187 - 22 - 7 ) > </header> | {'data': 'SPECIFICATIONS: Active Oxygen, % ¦ 8.7 - 9.0 ¦ 8.7 - 9.0 ¦ 8.7 - 9.0 ¦ 8.7 - 9.0 ¦ 5.4 - 5.6 ¦ 4.0 Min. <header> <DESCRIPTION:> ¦ <Standard Formulations> <Luperox DDM - 9 > <Methyl Ethyl Ketone Peroxide Solutions ( C.A.S. Registry No. 1338 - 23 - 4 ) > ¦ <Standard Formulations> <Luperox Delta X - 9 > <Methyl Ethyl Ketone Peroxide Solutions ( C.A.S. Registry No. 1338 - 23 - 4 ) > ¦ <Standard Formulations> <Luperox Delta X - 9 > <Methyl Ethyl Ketone Peroxide Solutions ( C.A.S. Registry No. 1338 - 23 - 4 ) > ¦ <Standard Formulations> <Luperox DHD - 9 > <Methyl Ethyl Ketone Peroxide Solutions ( C.A.S. Registry No. 1338 - 23 - 4 ) > ¦ <Standard Formulations> <Luperox DDM - 30 > <Methyl Ethyl Ketone Peroxide Solutions ( C.A.S. Registry No. 1338 - 23 - 4 ) > ¦ <Fire - Resistant Formulation> <Luperox 224 > < 2,4 - Pentanedione Peroxide Solution ( C.A.S. Registry No. 37187 - 22 - 7 ) > </header>', 'label': []}
8P085_Arkema Inc_TDS_US_en_2.json | table0 | 0 | 0.8342 | 4.9432 | 7.647 | 5.3413 | flag | color | Typical Properties: Form ¦ CIear Liquid ¦ CIear Liquid ¦ CIear Liquid ¦ CIear Liquid ¦ CIear Liquid ¦ Light Yellow Liquid <header> <DESCRIPTION:> ¦ <Standard Formulations> <Luperox DDM-9> <Methyl Ethyl Ketone Peroxide Solutions (C.A.S. Registry No. 1338-23-4)> ¦ <Standard Formulations> <Luperox Delta X-9> <Methyl Ethyl Ketone Peroxide Solutions (C.A.S. Registry No. 1338-23-4)> ¦ <Standard Formulations> <Luperox Delta X-9> <Methyl Ethyl Ketone Peroxide Solutions (C.A.S. Registry No. 1338-23-4)> ¦ <Standard Formulations> <Luperox DHD-9> <Methyl Ethyl Ketone Peroxide Solutions (C.A.S. Registry No. 1338-23-4)> ¦ <Standard Formulations> <Luperox DDM-30> <Methyl Ethyl Ketone Peroxide Solutions (C.A.S. Registry No. 1338-23-4)> ¦ <Fire-Resistant Formulation> <Luperox 224> <2,4-Pentanedione Peroxide Solution (C.A.S. Registry No. 37187-22-7)> </header> | Typical Properties: Form ¦ CIear Liquid ¦ CIear Liquid ¦ CIear Liquid ¦ CIear Liquid ¦ CIear Liquid ¦ Light Yellow Liquid <header> <DESCRIPTION:> ¦ <Standard Formulations> <Luperox DDM - 9 > <Methyl Ethyl Ketone Peroxide Solutions ( C.A.S. Registry No. 1338 - 23 - 4 ) > ¦ <Standard Formulations> <Luperox Delta X - 9 > <Methyl Ethyl Ketone Peroxide Solutions ( C.A.S. Registry No. 1338 - 23 - 4 ) > ¦ <Standard Formulations> <Luperox Delta X - 9 > <Methyl Ethyl Ketone Peroxide Solutions ( C.A.S. Registry No. 1338 - 23 - 4 ) > ¦ <Standard Formulations> <Luperox DHD - 9 > <Methyl Ethyl Ketone Peroxide Solutions ( C.A.S. Registry No. 1338 - 23 - 4 ) > ¦ <Standard Formulations> <Luperox DDM - 30 > <Methyl Ethyl Ketone Peroxide Solutions ( C.A.S. Registry No. 1338 - 23 - 4 ) > ¦ <Fire - Resistant Formulation> <Luperox 224 > < 2,4 - Pentanedione Peroxide Solution ( C.A.S. Registry No. 37187 - 22 - 7 ) > </header> | {'data': 'Typical Properties: Form ¦ CIear Liquid ¦ CIear Liquid ¦ CIear Liquid ¦ CIear Liquid ¦ CIear Liquid ¦ Light Yellow Liquid <header> <DESCRIPTION:> ¦ <Standard Formulations> <Luperox DDM - 9 > <Methyl Ethyl Ketone Peroxide Solutions ( C.A.S. Registry No. 1338 - 23 - 4 ) > ¦ <Standard Formulations> <Luperox Delta X - 9 > <Methyl Ethyl Ketone Peroxide Solutions ( C.A.S. Registry No. 1338 - 23 - 4 ) > ¦ <Standard Formulations> <Luperox Delta X - 9 > <Methyl Ethyl Ketone Peroxide Solutions ( C.A.S. Registry No. 1338 - 23 - 4 ) > ¦ <Standard Formulations> <Luperox DHD - 9 > <Methyl Ethyl Ketone Peroxide Solutions ( C.A.S. Registry No. 1338 - 23 - 4 ) > ¦ <Standard Formulations> <Luperox DDM - 30 > <Methyl Ethyl Ketone Peroxide Solutions ( C.A.S. Registry No. 1338 - 23 - 4 ) > ¦ <Fire - Resistant Formulation> <Luperox 224 > < 2,4 - Pentanedione Peroxide Solution ( C.A.S. Registry No. 37187 - 22 - 7 ) > </header>', 'label': [[27, 39, 'qualitative_value'], [42, 54, 'qualitative_value'], [57, 69, 'qualitative_value'], [72, 84, 'qualitative_value'], [87, 100, 'qualitative_value'], [102, 121, 'qualitative_value']]}
8P085_Arkema Inc_TDS_US_en_2.json | table0 | 0 | 0.8342 | 5.3275 | 7.647 | 5.6844 | flag | density | Specific Gravity, 25/25°C ¦ 1.004 ¦ 1.005 ¦ 1.005 ¦ 0.999 ¦ 0.978 ¦ 1.0672 <header> <DESCRIPTION:> ¦ <Standard Formulations> <Luperox DDM-9> <Methyl Ethyl Ketone Peroxide Solutions (C.A.S. Registry No. 1338-23-4)> ¦ <Standard Formulations> <Luperox Delta X-9> <Methyl Ethyl Ketone Peroxide Solutions (C.A.S. Registry No. 1338-23-4)> ¦ <Standard Formulations> <Luperox Delta X-9> <Methyl Ethyl Ketone Peroxide Solutions (C.A.S. Registry No. 1338-23-4)> ¦ <Standard Formulations> <Luperox DHD-9> <Methyl Ethyl Ketone Peroxide Solutions (C.A.S. Registry No. 1338-23-4)> ¦ <Standard Formulations> <Luperox DDM-30> <Methyl Ethyl Ketone Peroxide Solutions (C.A.S. Registry No. 1338-23-4)> ¦ <Fire-Resistant Formulation> <Luperox 224> <2,4-Pentanedione Peroxide Solution (C.A.S. Registry No. 37187-22-7)> </header> | Specific Gravity, 25 / 25 °C ¦ 1.004 ¦ 1.005 ¦ 1.005 ¦ 0.999 ¦ 0.978 ¦ 1.0672 <header> <DESCRIPTION:> ¦ <Standard Formulations> <Luperox DDM - 9 > <Methyl Ethyl Ketone Peroxide Solutions ( C.A.S. Registry No. 1338 - 23 - 4 ) > ¦ <Standard Formulations> <Luperox Delta X - 9 > <Methyl Ethyl Ketone Peroxide Solutions ( C.A.S. Registry No. 1338 - 23 - 4 ) > ¦ <Standard Formulations> <Luperox Delta X - 9 > <Methyl Ethyl Ketone Peroxide Solutions ( C.A.S. Registry No. 1338 - 23 - 4 ) > ¦ <Standard Formulations> <Luperox DHD - 9 > <Methyl Ethyl Ketone Peroxide Solutions ( C.A.S. Registry No. 1338 - 23 - 4 ) > ¦ <Standard Formulations> <Luperox DDM - 30 > <Methyl Ethyl Ketone Peroxide Solutions ( C.A.S. Registry No. 1338 - 23 - 4 ) > ¦ <Fire - Resistant Formulation> <Luperox 224 > < 2,4 - Pentanedione Peroxide Solution ( C.A.S. Registry No. 37187 - 22 - 7 ) > </header> | {'data': 'Specific Gravity, 25 / 25 °C ¦ 1.004 ¦ 1.005 ¦ 1.005 ¦ 0.999 ¦ 0.978 ¦ 1.0672 <header> <DESCRIPTION:> ¦ <Standard Formulations> <Luperox DDM - 9 > <Methyl Ethyl Ketone Peroxide Solutions ( C.A.S. Registry No. 1338 - 23 - 4 ) > ¦ <Standard Formulations> <Luperox Delta X - 9 > <Methyl Ethyl Ketone Peroxide Solutions ( C.A.S. Registry No. 1338 - 23 - 4 ) > ¦ <Standard Formulations> <Luperox Delta X - 9 > <Methyl Ethyl Ketone Peroxide Solutions ( C.A.S. Registry No. 1338 - 23 - 4 ) > ¦ <Standard Formulations> <Luperox DHD - 9 > <Methyl Ethyl Ketone Peroxide Solutions ( C.A.S. Registry No. 1338 - 23 - 4 ) > ¦ <Standard Formulations> <Luperox DDM - 30 > <Methyl Ethyl Ketone Peroxide Solutions ( C.A.S. Registry No. 1338 - 23 - 4 ) > ¦ <Fire - Resistant Formulation> <Luperox 224 > < 2,4 - Pentanedione Peroxide Solution ( C.A.S. Registry No. 37187 - 22 - 7 ) > </header>', 'label': [[18, 28, 'measuring_condition'], [31, 68, 'unclear_value'], [71, 77, 'mean']]}
8P085_Arkema Inc_TDS_US_en_2.json | table0 | 0 | 0.8342 | 5.6775 | 7.647 | 5.9864 | flag | irrelevant | Refractive Index @ 25°C ¦ 1.4356 ¦ 1.4344 ¦ 1.4344 ¦ 1.4356 ¦ 1.4355 ¦ 1.4355 <header> <DESCRIPTION:> ¦ <Standard Formulations> <Luperox DDM-9> <Methyl Ethyl Ketone Peroxide Solutions (C.A.S. Registry No. 1338-23-4)> ¦ <Standard Formulations> <Luperox Delta X-9> <Methyl Ethyl Ketone Peroxide Solutions (C.A.S. Registry No. 1338-23-4)> ¦ <Standard Formulations> <Luperox Delta X-9> <Methyl Ethyl Ketone Peroxide Solutions (C.A.S. Registry No. 1338-23-4)> ¦ <Standard Formulations> <Luperox DHD-9> <Methyl Ethyl Ketone Peroxide Solutions (C.A.S. Registry No. 1338-23-4)> ¦ <Standard Formulations> <Luperox DDM-30> <Methyl Ethyl Ketone Peroxide Solutions (C.A.S. Registry No. 1338-23-4)> ¦ <Fire-Resistant Formulation> <Luperox 224> <2,4-Pentanedione Peroxide Solution (C.A.S. Registry No. 37187-22-7)> </header> | Refractive Index @ 25 °C ¦ 1.4356 ¦ 1.4344 ¦ 1.4344 ¦ 1.4356 ¦ 1.4355 ¦ 1.4355 <header> <DESCRIPTION:> ¦ <Standard Formulations> <Luperox DDM - 9 > <Methyl Ethyl Ketone Peroxide Solutions ( C.A.S. Registry No. 1338 - 23 - 4 ) > ¦ <Standard Formulations> <Luperox Delta X - 9 > <Methyl Ethyl Ketone Peroxide Solutions ( C.A.S. Registry No. 1338 - 23 - 4 ) > ¦ <Standard Formulations> <Luperox Delta X - 9 > <Methyl Ethyl Ketone Peroxide Solutions ( C.A.S. Registry No. 1338 - 23 - 4 ) > ¦ <Standard Formulations> <Luperox DHD - 9 > <Methyl Ethyl Ketone Peroxide Solutions ( C.A.S. Registry No. 1338 - 23 - 4 ) > ¦ <Standard Formulations> <Luperox DDM - 30 > <Methyl Ethyl Ketone Peroxide Solutions ( C.A.S. Registry No. 1338 - 23 - 4 ) > ¦ <Fire - Resistant Formulation> <Luperox 224 > < 2,4 - Pentanedione Peroxide Solution ( C.A.S. Registry No. 37187 - 22 - 7 ) > </header> | {'data': 'Refractive Index @ 25 °C ¦ 1.4356 ¦ 1.4344 ¦ 1.4344 ¦ 1.4356 ¦ 1.4355 ¦ 1.4355 <header> <DESCRIPTION:> ¦ <Standard Formulations> <Luperox DDM - 9 > <Methyl Ethyl Ketone Peroxide Solutions ( C.A.S. Registry No. 1338 - 23 - 4 ) > ¦ <Standard Formulations> <Luperox Delta X - 9 > <Methyl Ethyl Ketone Peroxide Solutions ( C.A.S. Registry No. 1338 - 23 - 4 ) > ¦ <Standard Formulations> <Luperox Delta X - 9 > <Methyl Ethyl Ketone Peroxide Solutions ( C.A.S. Registry No. 1338 - 23 - 4 ) > ¦ <Standard Formulations> <Luperox DHD - 9 > <Methyl Ethyl Ketone Peroxide Solutions ( C.A.S. Registry No. 1338 - 23 - 4 ) > ¦ <Standard Formulations> <Luperox DDM - 30 > <Methyl Ethyl Ketone Peroxide Solutions ( C.A.S. Registry No. 1338 - 23 - 4 ) > ¦ <Fire - Resistant Formulation> <Luperox 224 > < 2,4 - Pentanedione Peroxide Solution ( C.A.S. Registry No. 37187 - 22 - 7 ) > </header>', 'label': []}
8P085_Arkema Inc_TDS_US_en_2.json | table0 | 0 | 0.8342 | 5.9795 | 7.654 | 6.2884 | flag | viscosity | Viscosity, cps @ 25°C ¦ 12.4 ¦ 14.9 ¦ 14.9 ¦ 13.0 ¦ 10.0 ¦ 16.0 <header> <DESCRIPTION:> ¦ <Standard Formulations> <Luperox DDM-9> <Methyl Ethyl Ketone Peroxide Solutions (C.A.S. Registry No. 1338-23-4)> ¦ <Standard Formulations> <Luperox Delta X-9> <Methyl Ethyl Ketone Peroxide Solutions (C.A.S. Registry No. 1338-23-4)> ¦ <Standard Formulations> <Luperox Delta X-9> <Methyl Ethyl Ketone Peroxide Solutions (C.A.S. Registry No. 1338-23-4)> ¦ <Standard Formulations> <Luperox DHD-9> <Methyl Ethyl Ketone Peroxide Solutions (C.A.S. Registry No. 1338-23-4)> ¦ <Standard Formulations> <Luperox DDM-30> <Methyl Ethyl Ketone Peroxide Solutions (C.A.S. Registry No. 1338-23-4)> ¦ <Fire-Resistant Formulation> <Luperox 224> <2,4-Pentanedione Peroxide Solution (C.A.S. Registry No. 37187-22-7)> </header> | Viscosity, cps @ 25 °C ¦ 12.4 ¦ 14.9 ¦ 14.9 ¦ 13.0 ¦ 10.0 ¦ 16.0 <header> <DESCRIPTION:> ¦ <Standard Formulations> <Luperox DDM - 9 > <Methyl Ethyl Ketone Peroxide Solutions ( C.A.S. Registry No. 1338 - 23 - 4 ) > ¦ <Standard Formulations> <Luperox Delta X - 9 > <Methyl Ethyl Ketone Peroxide Solutions ( C.A.S. Registry No. 1338 - 23 - 4 ) > ¦ <Standard Formulations> <Luperox Delta X - 9 > <Methyl Ethyl Ketone Peroxide Solutions ( C.A.S. Registry No. 1338 - 23 - 4 ) > ¦ <Standard Formulations> <Luperox DHD - 9 > <Methyl Ethyl Ketone Peroxide Solutions ( C.A.S. Registry No. 1338 - 23 - 4 ) > ¦ <Standard Formulations> <Luperox DDM - 30 > <Methyl Ethyl Ketone Peroxide Solutions ( C.A.S. Registry No. 1338 - 23 - 4 ) > ¦ <Fire - Resistant Formulation> <Luperox 224 > < 2,4 - Pentanedione Peroxide Solution ( C.A.S. Registry No. 37187 - 22 - 7 ) > </header> | {'data': 'Viscosity, cps @ 25 °C ¦ 12.4 ¦ 14.9 ¦ 14.9 ¦ 13.0 ¦ 10.0 ¦ 16.0 <header> <DESCRIPTION:> ¦ <Standard Formulations> <Luperox DDM - 9 > <Methyl Ethyl Ketone Peroxide Solutions ( C.A.S. Registry No. 1338 - 23 - 4 ) > ¦ <Standard Formulations> <Luperox Delta X - 9 > <Methyl Ethyl Ketone Peroxide Solutions ( C.A.S. Registry No. 1338 - 23 - 4 ) > ¦ <Standard Formulations> <Luperox Delta X - 9 > <Methyl Ethyl Ketone Peroxide Solutions ( C.A.S. Registry No. 1338 - 23 - 4 ) > ¦ <Standard Formulations> <Luperox DHD - 9 > <Methyl Ethyl Ketone Peroxide Solutions ( C.A.S. Registry No. 1338 - 23 - 4 ) > ¦ <Standard Formulations> <Luperox DDM - 30 > <Methyl Ethyl Ketone Peroxide Solutions ( C.A.S. Registry No. 1338 - 23 - 4 ) > ¦ <Fire - Resistant Formulation> <Luperox 224 > < 2,4 - Pentanedione Peroxide Solution ( C.A.S. Registry No. 37187 - 22 - 7 ) > </header>', 'label': [[11, 15, 'unit'], [17, 22, 'measuring_condition'], [25, 29, 'unclear_value'], [32, 36, 'unclear_value'], [39, 43, 'unclear_value'], [46, 50, 'unclear_value'], [53, 57, 'unclear_value'], [60, 64, 'unclear_value']]}
8P085_Arkema Inc_TDS_US_en_2.json | table0 | 0 | 0.8342 | 6.2815 | 7.654 | 6.5011 | flag | irrelevant | Freezing Point °C ¦ Below -30 ¦ Below -30 ¦ Below -30 ¦ Below -40 ¦ Below -30 ¦ ca. -20 <header> <DESCRIPTION:> ¦ <Standard Formulations> <Luperox DDM-9> <Methyl Ethyl Ketone Peroxide Solutions (C.A.S. Registry No. 1338-23-4)> ¦ <Standard Formulations> <Luperox Delta X-9> <Methyl Ethyl Ketone Peroxide Solutions (C.A.S. Registry No. 1338-23-4)> ¦ <Standard Formulations> <Luperox Delta X-9> <Methyl Ethyl Ketone Peroxide Solutions (C.A.S. Registry No. 1338-23-4)> ¦ <Standard Formulations> <Luperox DHD-9> <Methyl Ethyl Ketone Peroxide Solutions (C.A.S. Registry No. 1338-23-4)> ¦ <Standard Formulations> <Luperox DDM-30> <Methyl Ethyl Ketone Peroxide Solutions (C.A.S. Registry No. 1338-23-4)> ¦ <Fire-Resistant Formulation> <Luperox 224> <2,4-Pentanedione Peroxide Solution (C.A.S. Registry No. 37187-22-7)> </header> | Freezing Point °C ¦ Below - 30 ¦ Below - 30 ¦ Below - 30 ¦ Below - 40 ¦ Below - 30 ¦ ca. - 20 <header> <DESCRIPTION:> ¦ <Standard Formulations> <Luperox DDM - 9 > <Methyl Ethyl Ketone Peroxide Solutions ( C.A.S. Registry No. 1338 - 23 - 4 ) > ¦ <Standard Formulations> <Luperox Delta X - 9 > <Methyl Ethyl Ketone Peroxide Solutions ( C.A.S. Registry No. 1338 - 23 - 4 ) > ¦ <Standard Formulations> <Luperox Delta X - 9 > <Methyl Ethyl Ketone Peroxide Solutions ( C.A.S. Registry No. 1338 - 23 - 4 ) > ¦ <Standard Formulations> <Luperox DHD - 9 > <Methyl Ethyl Ketone Peroxide Solutions ( C.A.S. Registry No. 1338 - 23 - 4 ) > ¦ <Standard Formulations> <Luperox DDM - 30 > <Methyl Ethyl Ketone Peroxide Solutions ( C.A.S. Registry No. 1338 - 23 - 4 ) > ¦ <Fire - Resistant Formulation> <Luperox 224 > < 2,4 - Pentanedione Peroxide Solution ( C.A.S. Registry No. 37187 - 22 - 7 ) > </header> | {'data': 'Freezing Point °C ¦ Below - 30 ¦ Below - 30 ¦ Below - 30 ¦ Below - 40 ¦ Below - 30 ¦ ca. - 20 <header> <DESCRIPTION:> ¦ <Standard Formulations> <Luperox DDM - 9 > <Methyl Ethyl Ketone Peroxide Solutions ( C.A.S. Registry No. 1338 - 23 - 4 ) > ¦ <Standard Formulations> <Luperox Delta X - 9 > <Methyl Ethyl Ketone Peroxide Solutions ( C.A.S. Registry No. 1338 - 23 - 4 ) > ¦ <Standard Formulations> <Luperox Delta X - 9 > <Methyl Ethyl Ketone Peroxide Solutions ( C.A.S. Registry No. 1338 - 23 - 4 ) > ¦ <Standard Formulations> <Luperox DHD - 9 > <Methyl Ethyl Ketone Peroxide Solutions ( C.A.S. Registry No. 1338 - 23 - 4 ) > ¦ <Standard Formulations> <Luperox DDM - 30 > <Methyl Ethyl Ketone Peroxide Solutions ( C.A.S. Registry No. 1338 - 23 - 4 ) > ¦ <Fire - Resistant Formulation> <Luperox 224 > < 2,4 - Pentanedione Peroxide Solution ( C.A.S. Registry No. 37187 - 22 - 7 ) > </header>', 'label': []}
8P085_Arkema Inc_TDS_US_en_2.json | table0 | 0 | 0.8342 | 6.5011 | 7.654 | 6.8992 | flag | flash_point | Flash Point(SETA), °F/°C ¦ 160/71 ¦ 189/87 ¦ 189/87 ¦ 165/74 ¦ 172/78 ¦ 214/101 <header> <DESCRIPTION:> ¦ <Standard Formulations> <Luperox DDM-9> <Methyl Ethyl Ketone Peroxide Solutions (C.A.S. Registry No. 1338-23-4)> ¦ <Standard Formulations> <Luperox Delta X-9> <Methyl Ethyl Ketone Peroxide Solutions (C.A.S. Registry No. 1338-23-4)> ¦ <Standard Formulations> <Luperox Delta X-9> <Methyl Ethyl Ketone Peroxide Solutions (C.A.S. Registry No. 1338-23-4)> ¦ <Standard Formulations> <Luperox DHD-9> <Methyl Ethyl Ketone Peroxide Solutions (C.A.S. Registry No. 1338-23-4)> ¦ <Standard Formulations> <Luperox DDM-30> <Methyl Ethyl Ketone Peroxide Solutions (C.A.S. Registry No. 1338-23-4)> ¦ <Fire-Resistant Formulation> <Luperox 224> <2,4-Pentanedione Peroxide Solution (C.A.S. Registry No. 37187-22-7)> </header> | Flash Point ( SETA ) , °F/°C ¦ 160 / 71 ¦ 189 / 87 ¦ 189 / 87 ¦ 165 / 74 ¦ 172 / 78 ¦ 214 / 101 <header> <DESCRIPTION:> ¦ <Standard Formulations> <Luperox DDM - 9 > <Methyl Ethyl Ketone Peroxide Solutions ( C.A.S. Registry No. 1338 - 23 - 4 ) > ¦ <Standard Formulations> <Luperox Delta X - 9 > <Methyl Ethyl Ketone Peroxide Solutions ( C.A.S. Registry No. 1338 - 23 - 4 ) > ¦ <Standard Formulations> <Luperox Delta X - 9 > <Methyl Ethyl Ketone Peroxide Solutions ( C.A.S. Registry No. 1338 - 23 - 4 ) > ¦ <Standard Formulations> <Luperox DHD - 9 > <Methyl Ethyl Ketone Peroxide Solutions ( C.A.S. Registry No. 1338 - 23 - 4 ) > ¦ <Standard Formulations> <Luperox DDM - 30 > <Methyl Ethyl Ketone Peroxide Solutions ( C.A.S. Registry No. 1338 - 23 - 4 ) > ¦ <Fire - Resistant Formulation> <Luperox 224 > < 2,4 - Pentanedione Peroxide Solution ( C.A.S. Registry No. 37187 - 22 - 7 ) > </header> | {'data': 'Flash Point ( SETA ) , °F/°C ¦ 160 / 71 ¦ 189 / 87 ¦ 189 / 87 ¦ 165 / 74 ¦ 172 / 78 ¦ 214 / 101 <header> <DESCRIPTION:> ¦ <Standard Formulations> <Luperox DDM - 9 > <Methyl Ethyl Ketone Peroxide Solutions ( C.A.S. Registry No. 1338 - 23 - 4 ) > ¦ <Standard Formulations> <Luperox Delta X - 9 > <Methyl Ethyl Ketone Peroxide Solutions ( C.A.S. Registry No. 1338 - 23 - 4 ) > ¦ <Standard Formulations> <Luperox Delta X - 9 > <Methyl Ethyl Ketone Peroxide Solutions ( C.A.S. Registry No. 1338 - 23 - 4 ) > ¦ <Standard Formulations> <Luperox DHD - 9 > <Methyl Ethyl Ketone Peroxide Solutions ( C.A.S. Registry No. 1338 - 23 - 4 ) > ¦ <Standard Formulations> <Luperox DDM - 30 > <Methyl Ethyl Ketone Peroxide Solutions ( C.A.S. Registry No. 1338 - 23 - 4 ) > ¦ <Fire - Resistant Formulation> <Luperox 224 > < 2,4 - Pentanedione Peroxide Solution ( C.A.S. Registry No. 37187 - 22 - 7 ) > </header>', 'label': [[24, 28, 'unit'], [31, 39, 'unclear_value'], [42, 50, 'unclear_value'], [53, 61, 'unclear_value'], [64, 72, 'unclear_value'], [75, 83, 'unclear_value'], [86, 95, 'unclear_value']]}
8P085_Arkema Inc_TDS_US_en_2.json | table0 | 0 | 0.8342 | 6.8923 | 7.654 | 7.1051 | flag | irrelevant | SADT*°F/°C ¦ 167/75 ¦ 185/85 ¦ 185/85 ¦ 185/85 ¦ Above 185/85 ¦ 130/54 <header> <DESCRIPTION:> ¦ <Standard Formulations> <Luperox DDM-9> <Methyl Ethyl Ketone Peroxide Solutions (C.A.S. Registry No. 1338-23-4)> ¦ <Standard Formulations> <Luperox Delta X-9> <Methyl Ethyl Ketone Peroxide Solutions (C.A.S. Registry No. 1338-23-4)> ¦ <Standard Formulations> <Luperox Delta X-9> <Methyl Ethyl Ketone Peroxide Solutions (C.A.S. Registry No. 1338-23-4)> ¦ <Standard Formulations> <Luperox DHD-9> <Methyl Ethyl Ketone Peroxide Solutions (C.A.S. Registry No. 1338-23-4)> ¦ <Standard Formulations> <Luperox DDM-30> <Methyl Ethyl Ketone Peroxide Solutions (C.A.S. Registry No. 1338-23-4)> ¦ <Fire-Resistant Formulation> <Luperox 224> <2,4-Pentanedione Peroxide Solution (C.A.S. Registry No. 37187-22-7)> </header> | SADT*°F/°C ¦ 167 / 75 ¦ 185 / 85 ¦ 185 / 85 ¦ 185 / 85 ¦ Above 185 / 85 ¦ 130 / 54 <header> <DESCRIPTION:> ¦ <Standard Formulations> <Luperox DDM - 9 > <Methyl Ethyl Ketone Peroxide Solutions ( C.A.S. Registry No. 1338 - 23 - 4 ) > ¦ <Standard Formulations> <Luperox Delta X - 9 > <Methyl Ethyl Ketone Peroxide Solutions ( C.A.S. Registry No. 1338 - 23 - 4 ) > ¦ <Standard Formulations> <Luperox Delta X - 9 > <Methyl Ethyl Ketone Peroxide Solutions ( C.A.S. Registry No. 1338 - 23 - 4 ) > ¦ <Standard Formulations> <Luperox DHD - 9 > <Methyl Ethyl Ketone Peroxide Solutions ( C.A.S. Registry No. 1338 - 23 - 4 ) > ¦ <Standard Formulations> <Luperox DDM - 30 > <Methyl Ethyl Ketone Peroxide Solutions ( C.A.S. Registry No. 1338 - 23 - 4 ) > ¦ <Fire - Resistant Formulation> <Luperox 224 > < 2,4 - Pentanedione Peroxide Solution ( C.A.S. Registry No. 37187 - 22 - 7 ) > </header> | {'data': 'SADT*°F/°C ¦ 167 / 75 ¦ 185 / 85 ¦ 185 / 85 ¦ 185 / 85 ¦ Above 185 / 85 ¦ 130 / 54 <header> <DESCRIPTION:> ¦ <Standard Formulations> <Luperox DDM - 9 > <Methyl Ethyl Ketone Peroxide Solutions ( C.A.S. Registry No. 1338 - 23 - 4 ) > ¦ <Standard Formulations> <Luperox Delta X - 9 > <Methyl Ethyl Ketone Peroxide Solutions ( C.A.S. Registry No. 1338 - 23 - 4 ) > ¦ <Standard Formulations> <Luperox Delta X - 9 > <Methyl Ethyl Ketone Peroxide Solutions ( C.A.S. Registry No. 1338 - 23 - 4 ) > ¦ <Standard Formulations> <Luperox DHD - 9 > <Methyl Ethyl Ketone Peroxide Solutions ( C.A.S. Registry No. 1338 - 23 - 4 ) > ¦ <Standard Formulations> <Luperox DDM - 30 > <Methyl Ethyl Ketone Peroxide Solutions ( C.A.S. Registry No. 1338 - 23 - 4 ) > ¦ <Fire - Resistant Formulation> <Luperox 224 > < 2,4 - Pentanedione Peroxide Solution ( C.A.S. Registry No. 37187 - 22 - 7 ) > </header>', 'label': []}
8P085_Arkema Inc_TDS_US_en_2.json | table0 | 0 | 0.8342 | 7.1051 | 7.654 | 7.256 | flag | irrelevant | ¦ Burning ¦ Burning ¦ Burning ¦ No Sign of Fire ¦ Mild Burning ¦ Mild Gassing <header> <DESCRIPTION:> ¦ <Standard Formulations> <Luperox DDM-9> <Methyl Ethyl Ketone Peroxide Solutions (C.A.S. Registry No. 1338-23-4)> ¦ <Standard Formulations> <Luperox Delta X-9> <Methyl Ethyl Ketone Peroxide Solutions (C.A.S. Registry No. 1338-23-4)> ¦ <Standard Formulations> <Luperox Delta X-9> <Methyl Ethyl Ketone Peroxide Solutions (C.A.S. Registry No. 1338-23-4)> ¦ <Standard Formulations> <Luperox DHD-9> <Methyl Ethyl Ketone Peroxide Solutions (C.A.S. Registry No. 1338-23-4)> ¦ <Standard Formulations> <Luperox DDM-30> <Methyl Ethyl Ketone Peroxide Solutions (C.A.S. Registry No. 1338-23-4)> ¦ <Fire-Resistant Formulation> <Luperox 224> <2,4-Pentanedione Peroxide Solution (C.A.S. Registry No. 37187-22-7)> </header> | ¦ Burning ¦ Burning ¦ Burning ¦ No Sign of Fire ¦ Mild Burning ¦ Mild Gassing <header> <DESCRIPTION:> ¦ <Standard Formulations> <Luperox DDM - 9 > <Methyl Ethyl Ketone Peroxide Solutions ( C.A.S. Registry No. 1338 - 23 - 4 ) > ¦ <Standard Formulations> <Luperox Delta X - 9 > <Methyl Ethyl Ketone Peroxide Solutions ( C.A.S. Registry No. 1338 - 23 - 4 ) > ¦ <Standard Formulations> <Luperox Delta X - 9 > <Methyl Ethyl Ketone Peroxide Solutions ( C.A.S. Registry No. 1338 - 23 - 4 ) > ¦ <Standard Formulations> <Luperox DHD - 9 > <Methyl Ethyl Ketone Peroxide Solutions ( C.A.S. Registry No. 1338 - 23 - 4 ) > ¦ <Standard Formulations> <Luperox DDM - 30 > <Methyl Ethyl Ketone Peroxide Solutions ( C.A.S. Registry No. 1338 - 23 - 4 ) > ¦ <Fire - Resistant Formulation> <Luperox 224 > < 2,4 - Pentanedione Peroxide Solution ( C.A.S. Registry No. 37187 - 22 - 7 ) > </header> | {'data': ' ¦ Burning ¦ Burning ¦ Burning ¦ No Sign of Fire ¦ Mild Burning ¦ Mild Gassing <header> <DESCRIPTION:> ¦ <Standard Formulations> <Luperox DDM - 9 > <Methyl Ethyl Ketone Peroxide Solutions ( C.A.S. Registry No. 1338 - 23 - 4 ) > ¦ <Standard Formulations> <Luperox Delta X - 9 > <Methyl Ethyl Ketone Peroxide Solutions ( C.A.S. Registry No. 1338 - 23 - 4 ) > ¦ <Standard Formulations> <Luperox Delta X - 9 > <Methyl Ethyl Ketone Peroxide Solutions ( C.A.S. Registry No. 1338 - 23 - 4 ) > ¦ <Standard Formulations> <Luperox DHD - 9 > <Methyl Ethyl Ketone Peroxide Solutions ( C.A.S. Registry No. 1338 - 23 - 4 ) > ¦ <Standard Formulations> <Luperox DDM - 30 > <Methyl Ethyl Ketone Peroxide Solutions ( C.A.S. Registry No. 1338 - 23 - 4 ) > ¦ <Fire - Resistant Formulation> <Luperox 224 > < 2,4 - Pentanedione Peroxide Solution ( C.A.S. Registry No. 37187 - 22 - 7 ) > </header>', 'label': []}
8P085_Arkema Inc_TDS_US_en_2.json | table0 | 0 | 0.8342 | 7.256 | 7.654 | 7.5923 | flag | irrelevant | Solubility @ 25°,% Ethyl Acetate ¦ CM ¦ CM ¦ CM ¦ CM ¦ CM ¦ CM <header> <DESCRIPTION:> ¦ <Standard Formulations> <Luperox DDM-9> <Methyl Ethyl Ketone Peroxide Solutions (C.A.S. Registry No. 1338-23-4)> ¦ <Standard Formulations> <Luperox Delta X-9> <Methyl Ethyl Ketone Peroxide Solutions (C.A.S. Registry No. 1338-23-4)> ¦ <Standard Formulations> <Luperox Delta X-9> <Methyl Ethyl Ketone Peroxide Solutions (C.A.S. Registry No. 1338-23-4)> ¦ <Standard Formulations> <Luperox DHD-9> <Methyl Ethyl Ketone Peroxide Solutions (C.A.S. Registry No. 1338-23-4)> ¦ <Standard Formulations> <Luperox DDM-30> <Methyl Ethyl Ketone Peroxide Solutions (C.A.S. Registry No. 1338-23-4)> ¦ <Fire-Resistant Formulation> <Luperox 224> <2,4-Pentanedione Peroxide Solution (C.A.S. Registry No. 37187-22-7)> </header> | Solubility @ 25 °, % Ethyl Acetate ¦ CM ¦ CM ¦ CM ¦ CM ¦ CM ¦ CM <header> <DESCRIPTION:> ¦ <Standard Formulations> <Luperox DDM - 9 > <Methyl Ethyl Ketone Peroxide Solutions ( C.A.S. Registry No. 1338 - 23 - 4 ) > ¦ <Standard Formulations> <Luperox Delta X - 9 > <Methyl Ethyl Ketone Peroxide Solutions ( C.A.S. Registry No. 1338 - 23 - 4 ) > ¦ <Standard Formulations> <Luperox Delta X - 9 > <Methyl Ethyl Ketone Peroxide Solutions ( C.A.S. Registry No. 1338 - 23 - 4 ) > ¦ <Standard Formulations> <Luperox DHD - 9 > <Methyl Ethyl Ketone Peroxide Solutions ( C.A.S. Registry No. 1338 - 23 - 4 ) > ¦ <Standard Formulations> <Luperox DDM - 30 > <Methyl Ethyl Ketone Peroxide Solutions ( C.A.S. Registry No. 1338 - 23 - 4 ) > ¦ <Fire - Resistant Formulation> <Luperox 224 > < 2,4 - Pentanedione Peroxide Solution ( C.A.S. Registry No. 37187 - 22 - 7 ) > </header> | {'data': 'Solubility @ 25 °, % Ethyl Acetate ¦ CM ¦ CM ¦ CM ¦ CM ¦ CM ¦ CM <header> <DESCRIPTION:> ¦ <Standard Formulations> <Luperox DDM - 9 > <Methyl Ethyl Ketone Peroxide Solutions ( C.A.S. Registry No. 1338 - 23 - 4 ) > ¦ <Standard Formulations> <Luperox Delta X - 9 > <Methyl Ethyl Ketone Peroxide Solutions ( C.A.S. Registry No. 1338 - 23 - 4 ) > ¦ <Standard Formulations> <Luperox Delta X - 9 > <Methyl Ethyl Ketone Peroxide Solutions ( C.A.S. Registry No. 1338 - 23 - 4 ) > ¦ <Standard Formulations> <Luperox DHD - 9 > <Methyl Ethyl Ketone Peroxide Solutions ( C.A.S. Registry No. 1338 - 23 - 4 ) > ¦ <Standard Formulations> <Luperox DDM - 30 > <Methyl Ethyl Ketone Peroxide Solutions ( C.A.S. Registry No. 1338 - 23 - 4 ) > ¦ <Fire - Resistant Formulation> <Luperox 224 > < 2,4 - Pentanedione Peroxide Solution ( C.A.S. Registry No. 37187 - 22 - 7 ) > </header>', 'label': []}
8P085_Arkema Inc_TDS_US_en_2.json | table0 | 0 | 0.8342 | 7.5923 | 7.654 | 7.7433 | flag | irrelevant | Methyl Ethyl Ketone ¦ CM ¦ CM ¦ CM ¦ CM ¦ CM ¦ CM <header> <DESCRIPTION:> ¦ <Standard Formulations> <Luperox DDM-9> <Methyl Ethyl Ketone Peroxide Solutions (C.A.S. Registry No. 1338-23-4)> ¦ <Standard Formulations> <Luperox Delta X-9> <Methyl Ethyl Ketone Peroxide Solutions (C.A.S. Registry No. 1338-23-4)> ¦ <Standard Formulations> <Luperox Delta X-9> <Methyl Ethyl Ketone Peroxide Solutions (C.A.S. Registry No. 1338-23-4)> ¦ <Standard Formulations> <Luperox DHD-9> <Methyl Ethyl Ketone Peroxide Solutions (C.A.S. Registry No. 1338-23-4)> ¦ <Standard Formulations> <Luperox DDM-30> <Methyl Ethyl Ketone Peroxide Solutions (C.A.S. Registry No. 1338-23-4)> ¦ <Fire-Resistant Formulation> <Luperox 224> <2,4-Pentanedione Peroxide Solution (C.A.S. Registry No. 37187-22-7)> </header> | Methyl Ethyl Ketone ¦ CM ¦ CM ¦ CM ¦ CM ¦ CM ¦ CM <header> <DESCRIPTION:> ¦ <Standard Formulations> <Luperox DDM - 9 > <Methyl Ethyl Ketone Peroxide Solutions ( C.A.S. Registry No. 1338 - 23 - 4 ) > ¦ <Standard Formulations> <Luperox Delta X - 9 > <Methyl Ethyl Ketone Peroxide Solutions ( C.A.S. Registry No. 1338 - 23 - 4 ) > ¦ <Standard Formulations> <Luperox Delta X - 9 > <Methyl Ethyl Ketone Peroxide Solutions ( C.A.S. Registry No. 1338 - 23 - 4 ) > ¦ <Standard Formulations> <Luperox DHD - 9 > <Methyl Ethyl Ketone Peroxide Solutions ( C.A.S. Registry No. 1338 - 23 - 4 ) > ¦ <Standard Formulations> <Luperox DDM - 30 > <Methyl Ethyl Ketone Peroxide Solutions ( C.A.S. Registry No. 1338 - 23 - 4 ) > ¦ <Fire - Resistant Formulation> <Luperox 224 > < 2,4 - Pentanedione Peroxide Solution ( C.A.S. Registry No. 37187 - 22 - 7 ) > </header> | {'data': 'Methyl Ethyl Ketone ¦ CM ¦ CM ¦ CM ¦ CM ¦ CM ¦ CM <header> <DESCRIPTION:> ¦ <Standard Formulations> <Luperox DDM - 9 > <Methyl Ethyl Ketone Peroxide Solutions ( C.A.S. Registry No. 1338 - 23 - 4 ) > ¦ <Standard Formulations> <Luperox Delta X - 9 > <Methyl Ethyl Ketone Peroxide Solutions ( C.A.S. Registry No. 1338 - 23 - 4 ) > ¦ <Standard Formulations> <Luperox Delta X - 9 > <Methyl Ethyl Ketone Peroxide Solutions ( C.A.S. Registry No. 1338 - 23 - 4 ) > ¦ <Standard Formulations> <Luperox DHD - 9 > <Methyl Ethyl Ketone Peroxide Solutions ( C.A.S. Registry No. 1338 - 23 - 4 ) > ¦ <Standard Formulations> <Luperox DDM - 30 > <Methyl Ethyl Ketone Peroxide Solutions ( C.A.S. Registry No. 1338 - 23 - 4 ) > ¦ <Fire - Resistant Formulation> <Luperox 224 > < 2,4 - Pentanedione Peroxide Solution ( C.A.S. Registry No. 37187 - 22 - 7 ) > </header>', 'label': []}
8P085_Arkema Inc_TDS_US_en_2.json | table0 | 0 | 0.8342 | 7.7433 | 7.654 | 7.8943 | flag | irrelevant | Dimethyl Phthalate ¦ CM ¦ CM ¦ CM ¦ CM ¦ CM ¦ CM <header> <DESCRIPTION:> ¦ <Standard Formulations> <Luperox DDM-9> <Methyl Ethyl Ketone Peroxide Solutions (C.A.S. Registry No. 1338-23-4)> ¦ <Standard Formulations> <Luperox Delta X-9> <Methyl Ethyl Ketone Peroxide Solutions (C.A.S. Registry No. 1338-23-4)> ¦ <Standard Formulations> <Luperox Delta X-9> <Methyl Ethyl Ketone Peroxide Solutions (C.A.S. Registry No. 1338-23-4)> ¦ <Standard Formulations> <Luperox DHD-9> <Methyl Ethyl Ketone Peroxide Solutions (C.A.S. Registry No. 1338-23-4)> ¦ <Standard Formulations> <Luperox DDM-30> <Methyl Ethyl Ketone Peroxide Solutions (C.A.S. Registry No. 1338-23-4)> ¦ <Fire-Resistant Formulation> <Luperox 224> <2,4-Pentanedione Peroxide Solution (C.A.S. Registry No. 37187-22-7)> </header> | Dimethyl Phthalate ¦ CM ¦ CM ¦ CM ¦ CM ¦ CM ¦ CM <header> <DESCRIPTION:> ¦ <Standard Formulations> <Luperox DDM - 9 > <Methyl Ethyl Ketone Peroxide Solutions ( C.A.S. Registry No. 1338 - 23 - 4 ) > ¦ <Standard Formulations> <Luperox Delta X - 9 > <Methyl Ethyl Ketone Peroxide Solutions ( C.A.S. Registry No. 1338 - 23 - 4 ) > ¦ <Standard Formulations> <Luperox Delta X - 9 > <Methyl Ethyl Ketone Peroxide Solutions ( C.A.S. Registry No. 1338 - 23 - 4 ) > ¦ <Standard Formulations> <Luperox DHD - 9 > <Methyl Ethyl Ketone Peroxide Solutions ( C.A.S. Registry No. 1338 - 23 - 4 ) > ¦ <Standard Formulations> <Luperox DDM - 30 > <Methyl Ethyl Ketone Peroxide Solutions ( C.A.S. Registry No. 1338 - 23 - 4 ) > ¦ <Fire - Resistant Formulation> <Luperox 224 > < 2,4 - Pentanedione Peroxide Solution ( C.A.S. Registry No. 37187 - 22 - 7 ) > </header> | {'data': 'Dimethyl Phthalate ¦ CM ¦ CM ¦ CM ¦ CM ¦ CM ¦ CM <header> <DESCRIPTION:> ¦ <Standard Formulations> <Luperox DDM - 9 > <Methyl Ethyl Ketone Peroxide Solutions ( C.A.S. Registry No. 1338 - 23 - 4 ) > ¦ <Standard Formulations> <Luperox Delta X - 9 > <Methyl Ethyl Ketone Peroxide Solutions ( C.A.S. Registry No. 1338 - 23 - 4 ) > ¦ <Standard Formulations> <Luperox Delta X - 9 > <Methyl Ethyl Ketone Peroxide Solutions ( C.A.S. Registry No. 1338 - 23 - 4 ) > ¦ <Standard Formulations> <Luperox DHD - 9 > <Methyl Ethyl Ketone Peroxide Solutions ( C.A.S. Registry No. 1338 - 23 - 4 ) > ¦ <Standard Formulations> <Luperox DDM - 30 > <Methyl Ethyl Ketone Peroxide Solutions ( C.A.S. Registry No. 1338 - 23 - 4 ) > ¦ <Fire - Resistant Formulation> <Luperox 224 > < 2,4 - Pentanedione Peroxide Solution ( C.A.S. Registry No. 37187 - 22 - 7 ) > </header>', 'label': []}
8P085_Arkema Inc_TDS_US_en_2.json | table0 | 0 | 0.8342 | 7.8943 | 7.661 | 8.0522 | flag | irrelevant | Diallyl Phthalate ¦ CM ¦ CM ¦ CM ¦ CM ¦ CM ¦ CM <header> <DESCRIPTION:> ¦ <Standard Formulations> <Luperox DDM-9> <Methyl Ethyl Ketone Peroxide Solutions (C.A.S. Registry No. 1338-23-4)> ¦ <Standard Formulations> <Luperox Delta X-9> <Methyl Ethyl Ketone Peroxide Solutions (C.A.S. Registry No. 1338-23-4)> ¦ <Standard Formulations> <Luperox Delta X-9> <Methyl Ethyl Ketone Peroxide Solutions (C.A.S. Registry No. 1338-23-4)> ¦ <Standard Formulations> <Luperox DHD-9> <Methyl Ethyl Ketone Peroxide Solutions (C.A.S. Registry No. 1338-23-4)> ¦ <Standard Formulations> <Luperox DDM-30> <Methyl Ethyl Ketone Peroxide Solutions (C.A.S. Registry No. 1338-23-4)> ¦ <Fire-Resistant Formulation> <Luperox 224> <2,4-Pentanedione Peroxide Solution (C.A.S. Registry No. 37187-22-7)> </header> | Diallyl Phthalate ¦ CM ¦ CM ¦ CM ¦ CM ¦ CM ¦ CM <header> <DESCRIPTION:> ¦ <Standard Formulations> <Luperox DDM - 9 > <Methyl Ethyl Ketone Peroxide Solutions ( C.A.S. Registry No. 1338 - 23 - 4 ) > ¦ <Standard Formulations> <Luperox Delta X - 9 > <Methyl Ethyl Ketone Peroxide Solutions ( C.A.S. Registry No. 1338 - 23 - 4 ) > ¦ <Standard Formulations> <Luperox Delta X - 9 > <Methyl Ethyl Ketone Peroxide Solutions ( C.A.S. Registry No. 1338 - 23 - 4 ) > ¦ <Standard Formulations> <Luperox DHD - 9 > <Methyl Ethyl Ketone Peroxide Solutions ( C.A.S. Registry No. 1338 - 23 - 4 ) > ¦ <Standard Formulations> <Luperox DDM - 30 > <Methyl Ethyl Ketone Peroxide Solutions ( C.A.S. Registry No. 1338 - 23 - 4 ) > ¦ <Fire - Resistant Formulation> <Luperox 224 > < 2,4 - Pentanedione Peroxide Solution ( C.A.S. Registry No. 37187 - 22 - 7 ) > </header> | {'data': 'Diallyl Phthalate ¦ CM ¦ CM ¦ CM ¦ CM ¦ CM ¦ CM <header> <DESCRIPTION:> ¦ <Standard Formulations> <Luperox DDM - 9 > <Methyl Ethyl Ketone Peroxide Solutions ( C.A.S. Registry No. 1338 - 23 - 4 ) > ¦ <Standard Formulations> <Luperox Delta X - 9 > <Methyl Ethyl Ketone Peroxide Solutions ( C.A.S. Registry No. 1338 - 23 - 4 ) > ¦ <Standard Formulations> <Luperox Delta X - 9 > <Methyl Ethyl Ketone Peroxide Solutions ( C.A.S. Registry No. 1338 - 23 - 4 ) > ¦ <Standard Formulations> <Luperox DHD - 9 > <Methyl Ethyl Ketone Peroxide Solutions ( C.A.S. Registry No. 1338 - 23 - 4 ) > ¦ <Standard Formulations> <Luperox DDM - 30 > <Methyl Ethyl Ketone Peroxide Solutions ( C.A.S. Registry No. 1338 - 23 - 4 ) > ¦ <Fire - Resistant Formulation> <Luperox 224 > < 2,4 - Pentanedione Peroxide Solution ( C.A.S. Registry No. 37187 - 22 - 7 ) > </header>', 'label': []}
8P085_Arkema Inc_TDS_US_en_2.json | table0 | 0 | 0.8412 | 8.0522 | 7.661 | 8.2169 | flag | irrelevant | Water ¦ Insoluble ¦ Insoluble ¦ Insoluble ¦ Insoluble ¦ Insoluble ¦ CM <header> <DESCRIPTION:> ¦ <Standard Formulations> <Luperox DDM-9> <Methyl Ethyl Ketone Peroxide Solutions (C.A.S. Registry No. 1338-23-4)> ¦ <Standard Formulations> <Luperox Delta X-9> <Methyl Ethyl Ketone Peroxide Solutions (C.A.S. Registry No. 1338-23-4)> ¦ <Standard Formulations> <Luperox Delta X-9> <Methyl Ethyl Ketone Peroxide Solutions (C.A.S. Registry No. 1338-23-4)> ¦ <Standard Formulations> <Luperox DHD-9> <Methyl Ethyl Ketone Peroxide Solutions (C.A.S. Registry No. 1338-23-4)> ¦ <Standard Formulations> <Luperox DDM-30> <Methyl Ethyl Ketone Peroxide Solutions (C.A.S. Registry No. 1338-23-4)> ¦ <Fire-Resistant Formulation> <Luperox 224> <2,4-Pentanedione Peroxide Solution (C.A.S. Registry No. 37187-22-7)> </header> | Water ¦ Insoluble ¦ Insoluble ¦ Insoluble ¦ Insoluble ¦ Insoluble ¦ CM <header> <DESCRIPTION:> ¦ <Standard Formulations> <Luperox DDM - 9 > <Methyl Ethyl Ketone Peroxide Solutions ( C.A.S. Registry No. 1338 - 23 - 4 ) > ¦ <Standard Formulations> <Luperox Delta X - 9 > <Methyl Ethyl Ketone Peroxide Solutions ( C.A.S. Registry No. 1338 - 23 - 4 ) > ¦ <Standard Formulations> <Luperox Delta X - 9 > <Methyl Ethyl Ketone Peroxide Solutions ( C.A.S. Registry No. 1338 - 23 - 4 ) > ¦ <Standard Formulations> <Luperox DHD - 9 > <Methyl Ethyl Ketone Peroxide Solutions ( C.A.S. Registry No. 1338 - 23 - 4 ) > ¦ <Standard Formulations> <Luperox DDM - 30 > <Methyl Ethyl Ketone Peroxide Solutions ( C.A.S. Registry No. 1338 - 23 - 4 ) > ¦ <Fire - Resistant Formulation> <Luperox 224 > < 2,4 - Pentanedione Peroxide Solution ( C.A.S. Registry No. 37187 - 22 - 7 ) > </header> | {'data': 'Water ¦ Insoluble ¦ Insoluble ¦ Insoluble ¦ Insoluble ¦ Insoluble ¦ CM <header> <DESCRIPTION:> ¦ <Standard Formulations> <Luperox DDM - 9 > <Methyl Ethyl Ketone Peroxide Solutions ( C.A.S. Registry No. 1338 - 23 - 4 ) > ¦ <Standard Formulations> <Luperox Delta X - 9 > <Methyl Ethyl Ketone Peroxide Solutions ( C.A.S. Registry No. 1338 - 23 - 4 ) > ¦ <Standard Formulations> <Luperox Delta X - 9 > <Methyl Ethyl Ketone Peroxide Solutions ( C.A.S. Registry No. 1338 - 23 - 4 ) > ¦ <Standard Formulations> <Luperox DHD - 9 > <Methyl Ethyl Ketone Peroxide Solutions ( C.A.S. Registry No. 1338 - 23 - 4 ) > ¦ <Standard Formulations> <Luperox DDM - 30 > <Methyl Ethyl Ketone Peroxide Solutions ( C.A.S. Registry No. 1338 - 23 - 4 ) > ¦ <Fire - Resistant Formulation> <Luperox 224 > < 2,4 - Pentanedione Peroxide Solution ( C.A.S. Registry No. 37187 - 22 - 7 ) > </header>', 'label': []}
8P085_Arkema Inc_TDS_US_en_2.json | layout | 0 | 0.9636 | 4.8224 | 6.8235 | 4.9489 | flag | active_% | Active Oxygen, % ¦ 8.7-9.0 ¦ 8.7-9.0 ¦ 8.7-9.0 ¦ 5.4-5.6 ¦ 4.0 Min. | Active Oxygen, % ¦ 8.7 - 9.0 ¦ 8.7 - 9.0 ¦ 8.7 - 9.0 ¦ 5.4 - 5.6 ¦ 4.0 Min. | {'data': 'Active Oxygen, % ¦ 8.7 - 9.0 ¦ 8.7 - 9.0 ¦ 8.7 - 9.0 ¦ 5.4 - 5.6 ¦ 4.0 Min.', 'label': [[7, 13, 'measuring_condition'], [15, 16, 'unit'], [18, 23, 'min'], [25, 28, 'max'], [31, 34, 'min'], [37, 40, 'max'], [43, 46, 'min'], [49, 52, 'max'], [54, 58, 'min'], [61, 64, 'max'], [67, 70, 'min']]}
8P085_Arkema Inc_TDS_US_en_2.json | layout | 0 | 0.9691 | 5.1533 | 7.3676 | 5.2787 | flag | color | Form ¦ CIear Liquid ¦ CIear Liquid ¦ CIear Liquid ¦ CIear Liquid ¦ Light Yellow Liquid | Form ¦ CIear Liquid ¦ CIear Liquid ¦ CIear Liquid ¦ CIear Liquid ¦ Light Yellow Liquid | {'data': 'Form ¦ CIear Liquid ¦ CIear Liquid ¦ CIear Liquid ¦ CIear Liquid ¦ Light Yellow Liquid', 'label': [[7, 19, 'qualitative_value'], [22, 34, 'qualitative_value'], [37, 49, 'qualitative_value'], [52, 64, 'qualitative_value'], [67, 86, 'qualitative_value']]}
8P085_Arkema Inc_TDS_US_en_2.json | layout | 0 | 0.9656 | 5.4061 | 6.7717 | 5.5304 | flag | density | Specific Gravity, ¦ 1.004 ¦ 1.005 ¦ 0.999 ¦ 0.978 ¦ 1.0672 | Specific Gravity, ¦ 1.004 ¦ 1.005 ¦ 0.999 ¦ 0.978 ¦ 1.0672 | {'data': 'Specific Gravity, ¦ 1.004 ¦ 1.005 ¦ 0.999 ¦ 0.978 ¦ 1.0672', 'label': [[20, 25, 'mean'], [28, 33, 'mean'], [36, 41, 'mean'], [44, 49, 'mean'], [52, 58, 'mean']]}
8P085_Arkema Inc_TDS_US_en_2.json | layout | 0 | 0.9698 | 5.7123 | 6.7707 | 5.8109 | flag | irrelevant | Refractive Index ¦ 1.4356 ¦ 1.4344 ¦ 1.4356 ¦ 1.4355 ¦ 1.4355 | Refractive Index ¦ 1.4356 ¦ 1.4344 ¦ 1.4356 ¦ 1.4355 ¦ 1.4355 | {'data': 'Refractive Index ¦ 1.4356 ¦ 1.4344 ¦ 1.4356 ¦ 1.4355 ¦ 1.4355', 'label': []}
8P085_Arkema Inc_TDS_US_en_2.json | layout | 0 | 0.9628 | 6.0197 | 6.6471 | 6.1415 | flag | viscosity | Viscosity, cps ¦ 12.4 ¦ 14.9 ¦ 13.0 ¦ 10.0 ¦ 16.0 | Viscosity, cps ¦ 12.4 ¦ 14.9 ¦ 13.0 ¦ 10.0 ¦ 16.0 | {'data': 'Viscosity, cps ¦ 12.4 ¦ 14.9 ¦ 13.0 ¦ 10.0 ¦ 16.0', 'label': [[11, 15, 'unit'], [17, 21, 'mean'], [24, 28, 'mean'], [31, 35, 'mean'], [38, 42, 'mean'], [45, 49, 'mean']]}
8P085_Arkema Inc_TDS_US_en_2.json | layout | 0 | 0.9691 | 6.5755 | 6.8173 | 6.6981 | flag | flash_point | Flash Point(SETA), ¦ 160/71 ¦ 189/87 ¦ 165/74 ¦ 172/78 ¦ 214/101 | Flash Point ( SETA ) , ¦ 160 / 71 ¦ 189 / 87 ¦ 165 / 74 ¦ 172 / 78 ¦ 214 / 101 | {'data': 'Flash Point ( SETA ) , ¦ 160 / 71 ¦ 189 / 87 ¦ 165 / 74 ¦ 172 / 78 ¦ 214 / 101', 'label': [[14, 19, 'method'], [25, 33, 'unclear_value'], [36, 44, 'unclear_value'], [47, 55, 'unclear_value'], [58, 66, 'unclear_value'], [69, 78, 'unclear_value']]}
8P085_Arkema Inc_TDS_US_en_2.json | layout | 0 | 2.2085 | 7.1339 | 7.088 | 7.2592 | flag | irrelevant | Burning ¦ Burning ¦ No Sign of Fire ¦ Mild Burning ¦ Mild Gassing | Burning ¦ Burning ¦ No Sign of Fire ¦ Mild Burning ¦ Mild Gassing | {'data': 'Burning ¦ Burning ¦ No Sign of Fire ¦ Mild Burning ¦ Mild Gassing', 'label': []}
8P085_Arkema Inc_TDS_US_en_2.json | layout | 0 | 0.9699 | 7.4644 | 6.5989 | 7.5887 | flag | irrelevant | Ethyl Acetate ¦ CM ¦ CM ¦ CM ¦ CM ¦ CM | Ethyl Acetate ¦ CM ¦ CM ¦ CM ¦ CM ¦ CM | {'data': 'Ethyl Acetate ¦ CM ¦ CM ¦ CM ¦ CM ¦ CM', 'label': []}